## Instruction
Version | COBie2.4
Status | IFC2x3
Region | en-US
Purpose |  | This COBie file contains one of the four Dormitories quadrangle on a fictions property adjoining the University of Illinois. This file is intended for use in testing and evaluating COBie compliance.
Outline |  | Individual worksheets are organized by project phase as shown below
Contents
| Sheet | Contents
| Introduction | This introductory sheet
| Contact | People and Companies
| Facility | Project, Site, and Facility
| Space | Spaces
| Zone | Sets of spaces sharing a specific attribute
| Type | Types of equipment, products, and materials
| Component | Individually named or schedule items
| Assembly | Constituents for Types, Components and others
| Connection | Logical connections between components
| Spare | Onsite and replacement parts
| Resource | Required materials, tools, and training
| Job | PM, Safety, and other job plans
| Impact | Economic, Environmental and Social Impacts at various stages in the life cycle
| Document | All applicable document references
| Attribute | Properties of referenced item
| Coordinate | Spatial locations in box, line, or point format
| Issue | Other issues remaining at handover.
| PickList | Sheet for lookup lists
Legend
| text | required
| text | reference to other sheet or pick list
| text | external reference
| text | if specified as required
| text | information not required for this deliverable
NOTES:
License |  | Creative Commons License CC-BY-SA, for more information visit prairieskyconsulting.com/testing.htm

## Contact
Email | CreatedBy | CreatedOn | Category | Company | Phone | ExternalSystem | ExternalObject | ExternalIdentifier | Department | OrganizationCode | GivenName | FamilyName | Street | PostalBox | Town | StateRegion | PostalCode | Country
BIM@bondbryan.co.uk | BIM@bondbryan.co.uk | 2016-02-07T05:03:47 | 34-20 11 11: Architect | Bond Bryan Architects | +44(0)114 266 2040 | ArchiCAD-64 | IfcPersonAndOrganization | BIM@bondbryan.co.uk | n/a | BBA | Rob | Jackson | The Church Studio Springvale Road | n/a | Sheffield | South Yorkshire | S10 1LP | UK

## Facility
Name | CreatedBy | CreatedOn | Category | ProjectName | SiteName | LinearUnits | AreaUnits | VolumeUnits | CurrencyUnit | AreaMeasurement | ExternalSystem | ExternalProjectObject | ExternalProjectIdentifier | ExternalSiteObject | ExternalSiteIdentifier | ExternalFacilityObject | ExternalFacilityIdentifier | Description | ProjectDescription | SiteDescription | Phase
East Dormitory | BIM@bondbryan.co.uk | 2016-02-07T05:03:47 | 11-16 27 00: Dormitory | Four Dormitory Complex | E. Healey St, Urbana, IL | millimeters | square meters | cubic meters | United States dollar (USD) | ArchiCAD BIM Base Quantities | ArchiCAD-64 | IfcProject | 344O7vICcwH8qAEnwJDjSU | IfcSite | 20FpTZCqJy2vhVJYtjuIce | IfcBuilding | 00tMo7QcxqWdIGvc4sMN2A | One of four dormitories on the E.Healy site | A two story, luxury dormitory | Parcel 46-21-18-128-005, Champaign County, IL | 30% Design Submission

## Floor
Name | CreatedBy | CreatedOn | Category | ExtSystem | ExtObject | ExtIdentifier | Description | Elevation | Height
Foundation | BIM@bondbryan.co.uk | 2016-02-07T05:03:47 | Site | ArchiCAD-64 | IfcBuildingStorey | 1oZ0wPs_PE8ANCPg3bIs4j | Footing | 0 | n/a
Level One | BIM@bondbryan.co.uk | 2016-02-07T05:03:47 | Floor | ArchiCAD-64 | IfcBuildingStorey | 2F0V3QPDDFMRTpJqxqPeZR | Level One | 100000 | n/a
Level Two | BIM@bondbryan.co.uk | 2016-02-07T05:03:47 | Floor | ArchiCAD-64 | IfcBuildingStorey | 3y21AUC9X4yAqzLGUny16E | Level Two | 103800 | n/a
Roof | BIM@bondbryan.co.uk | 2016-02-07T05:03:47 | Roof | ArchiCAD-64 | IfcBuildingStorey | 3b02Bhk1PKG96KDI3c8l7_ | Roof | 107300 | n/a

## Space
Name | CreatedBy | CreatedOn | Category | FloorName | Description | ExtSystem | ExtObject | ExtIdentifier | RoomTag | UsableHeight | GrossArea | NetArea
101 | BIM@bondbryan.co.uk | 2016-02-07T05:03:47 | 13-33 17 11 11: Exercise Room | Level One | EXERCISE ROOM | ArchiCAD-64 | IfcSpace | 1YBpVl4xpsGhfDwfwwCeqc | n/a | 2750 | 60.158 | 60.158
102 | BIM@bondbryan.co.uk | 2016-02-07T05:03:47 | 13-65 13 13: Toilet Space | Level One | TOILET | ArchiCAD-64 | IfcSpace | 2IsXwWEZKNHBc1a$xonDbT | n/a | 2440 | 4.194 | 4.194
103 | BIM@bondbryan.co.uk | 2016-02-07T05:03:47 | 13-65 13 13: Toilet Space | Level One | TOILET | ArchiCAD-64 | IfcSpace | 1a5hkuqAQKG9iqzvbuNYYI | n/a | 2440 | 4.197 | 4.197
104 | BIM@bondbryan.co.uk | 2016-02-07T05:03:47 | 13-63 13 13: Closet | Level One | STORAGE | ArchiCAD-64 | IfcSpace | 0ZyTtPBAxfJ895$Y0KCMIm | n/a | 2750 | 10.403 | 10.403
105 | BIM@bondbryan.co.uk | 2016-02-07T05:03:47 | 13-23 19 00: Utility Equipment Room | Level One | MECHANICAL ROOM | ArchiCAD-64 | IfcSpace | 11dM2Gnpe7Hx_pLbC0l1Ox | n/a | 2750 | 37.613 | 37.613
106 | BIM@bondbryan.co.uk | 2016-02-07T05:03:47 | 13-65 13 00: Bathroom | Level One | BATH | ArchiCAD-64 | IfcSpace | 03uCzPWZR5HBfrFSFpcSsv | n/a | 2440 | 4.004 | 4.004
107 | BIM@bondbryan.co.uk | 2016-02-07T05:03:47 | 13-63 13 13: Closet | Level One | CLOSET | ArchiCAD-64 | IfcSpace | 2qywGi7nSOJ8wtp2YCep6g | n/a | 2440 | 2.639 | 2.639
108 | BIM@bondbryan.co.uk | 2016-02-07T05:03:47 | 13-57 17 13: Break Room | Level One | BREAK ROOM | ArchiCAD-64 | IfcSpace | 3gzNDfx9zRJ9ZmtsPE4tgS | n/a | 2440 | 15.399 | 15.399
109 | BIM@bondbryan.co.uk | 2016-02-07T05:03:47 | 13-23 19 27: Electrical Room | Level One | ELEC/TEL | ArchiCAD-64 | IfcSpace | 0qaTeQzRZyH99tmwDpjjSo | n/a | 2750 | 3.998 | 3.998
110 | BIM@bondbryan.co.uk | 2016-02-07T05:03:47 | 13-65 17 00: Laundry Room | Level One | LAUNDRY | ArchiCAD-64 | IfcSpace | 1qZVuB63WCGPjN56nMfVIM | n/a | 2440 | 12.498 | 12.498
111 | BIM@bondbryan.co.uk | 2016-02-07T05:03:47 | 13-63 13 13: Closet | Level One | STORAGE | ArchiCAD-64 | IfcSpace | 1z7kBzKxiJIAdpWtqeV$VX | n/a | 2750 | 5.213 | 5.213
112 | BIM@bondbryan.co.uk | 2016-02-07T05:03:47 | 13-57 13 13: Kitchen Space | Level One | KITCHEN | ArchiCAD-64 | IfcSpace | 39YcorkRvpGxlKaKg$T$oi | n/a | 2750 | 37.13 | 37.13
113 | BIM@bondbryan.co.uk | 2016-02-07T05:03:47 | 13-63 13 13: Closet | Level One | FOOD STORAGE | ArchiCAD-64 | IfcSpace | 20GBodu8gbGQAOoc8eqv1y | n/a | 2750 | 13.309 | 13.309
114 | BIM@bondbryan.co.uk | 2016-02-07T05:03:47 | 13-57 13 13: Kitchen Space | Level One | PANTRY | ArchiCAD-64 | IfcSpace | 3xKrujwy9wJwhHqIxxmzza | n/a | 2750 | 9.825 | 9.825
115 | BIM@bondbryan.co.uk | 2016-02-07T05:03:47 | 13-63 13 13: Closet | Level One | OUTDOOR STORAGE | ArchiCAD-64 | IfcSpace | 0W0m2bY2XGIOm1_D6FpWdW | n/a | 2700 | 5.488 | 5.488
116 | BIM@bondbryan.co.uk | 2016-02-07T05:03:47 | 13-23 11 13: Stairway | Level One | STAIR #2 | ArchiCAD-64 | IfcSpace | 19GQcqkVuCIwSYpw60l3Ji | n/a | 3800 | 12.455 | 12.455
117 | BIM@bondbryan.co.uk | 2016-02-07T05:03:47 | 13-25 00 00: Circulation Spaces | Level One | HALL | ArchiCAD-64 | IfcSpace | 06WGIPgs5vIAqfjytz8TWx | n/a | 2440 | 36.602 | 36.602
118 | BIM@bondbryan.co.uk | 2016-02-07T05:03:47 | 13-57 13 15: Dining and Drinking Spaces | Level One | RECREATION/DINING ROOM | ArchiCAD-64 | IfcSpace | 2Xy2G0SixuGe8$eJ0Ay$_3 | n/a | 3000 | 77.041 | 77.041
119 | BIM@bondbryan.co.uk | 2016-02-07T05:03:47 | 13-57 13 15: Dining and Drinking Spaces | Level One | BAR | ArchiCAD-64 | IfcSpace | 0wFMeYVIboHxMafjLotnBX | n/a | 2750 | 12.86 | 12.86
120 | BIM@bondbryan.co.uk | 2016-02-07T05:03:47 | 13-63 13 13: Closet | Level One | STORAGE | ArchiCAD-64 | IfcSpace | 0O9OzKiuciIgUm7ZRIAnJ7 | n/a | 2750 | 6.127 | 6.127
121 | BIM@bondbryan.co.uk | 2016-02-07T05:03:47 | 13-65 00 00: Private Residential Spaces | Level One | LIVING ROOM | ArchiCAD-64 | IfcSpace | 0cwoCd1UPvHBKjeWrBKTku | n/a | 2750 | 17.641 | 17.641
122 | BIM@bondbryan.co.uk | 2016-02-07T05:03:47 | 13-63 13 13: Closet | Level One | CLOSET | ArchiCAD-64 | IfcSpace | 2vjvjiahl_I93b5LGgXhQU | n/a | 2750 | 3.247 | 3.247
123 | BIM@bondbryan.co.uk | 2016-02-07T05:03:47 | 13-25 00 00: Circulation Spaces | Level One | ENTRY | ArchiCAD-64 | IfcSpace | 23BU5bGE_RHgfKsVSBQxnn | n/a | 2750 | 8.403 | 8.403
124 | BIM@bondbryan.co.uk | 2016-02-07T05:03:47 | 13-63 13 13: Closet | Level One | CLOSET | ArchiCAD-64 | IfcSpace | 2GcBJcUNnfHBC$Y$aS0qmd | n/a | 2750 | 1.98 | 1.98
125 | BIM@bondbryan.co.uk | 2016-02-07T05:03:47 | 13-23 11 13: Stairway | Level One | STAIR #1 | ArchiCAD-64 | IfcSpace | 3UN2rfVu4rHx_R6G$6J7oP | n/a | 3800 | 9.868 | 9.868
201 | BIM@bondbryan.co.uk | 2016-02-07T05:03:47 | 13-63 13 11: Storage Room | Level Two | STORAGE | ArchiCAD-64 | IfcSpace | 0914BPldMcIhOa$4tStmoj | n/a | 2440 | 9.008 | 9.008
202 | BIM@bondbryan.co.uk | 2016-02-07T05:03:47 | 13-63 13 11: Storage Room | Level Two | STORAGE | ArchiCAD-64 | IfcSpace | 0mrVarovDbGfOXe8kHrHaA | n/a | 2895 | 17.181 | 17.181
203 | BIM@bondbryan.co.uk | 2016-02-07T05:03:47 | 13-65 19 00: Bedroom | Level Two | BEDROOM | ArchiCAD-64 | IfcSpace | 2AabhDjl66I9tgKICcabX_ | n/a | 2895 | 18.95 | 18.95
203A | BIM@bondbryan.co.uk | 2016-02-07T05:03:47 | 13-63 13 11: Storage Room | Level Two | CUPBOARD 2 | ArchiCAD-64 | IfcSpace | 21HkHKL2QAHORrJYeofY9s | n/a | 2895 | 0.567 | 0.567
203B | BIM@bondbryan.co.uk | 2016-02-07T05:03:47 | 13-63 13 11: Storage Room | Level Two | CUPBOARD 1 | ArchiCAD-64 | IfcSpace | 0Q5KTLb4eGJgIvPYmORuCH | n/a | 2895 | 1.322 | 1.322
204 | BIM@bondbryan.co.uk | 2016-02-07T05:03:47 | 13-65 13 00: Bathroom | Level Two | BATH | ArchiCAD-64 | IfcSpace | 1wD9uRBgbqJ8u_pWUfteJR | n/a | 2440 | 4.356 | 4.356
205 | BIM@bondbryan.co.uk | 2016-02-07T05:03:47 | 13-65 19 00: Bedroom | Level Two | BEDROOM | ArchiCAD-64 | IfcSpace | 2f_iqzGeZMGwmR2KSORQ1V | n/a | 2895 | 18.988 | 18.988
205A | BIM@bondbryan.co.uk | 2016-02-07T05:03:47 | 13-63 13 11: Storage Room | Level Two | CUPBOARD 2 | ArchiCAD-64 | IfcSpace | 32hd5uWMkyHuy9SV6iQ$Zr | n/a | 2895 | 0.568 | 0.568
205B | BIM@bondbryan.co.uk | 2016-02-07T05:03:47 | 13-63 13 11: Storage Room | Level Two | CUPBOARD 1 | ArchiCAD-64 | IfcSpace | 1IOGXOqAI9JvstbTtd6oZc | n/a | 2895 | 1.325 | 1.325
206 | BIM@bondbryan.co.uk | 2016-02-07T05:03:47 | 13-65 13 00: Bathroom | Level Two | BATH | ArchiCAD-64 | IfcSpace | 2glaIkT9g7JOpwMgSipjPM | n/a | 2440 | 4.356 | 4.356
207 | BIM@bondbryan.co.uk | 2016-02-07T05:03:47 | 13-65 19 00: Bedroom | Level Two | BEDROOM | ArchiCAD-64 | IfcSpace | 0GHiBibLNFJvjM7s$xaj__ | n/a | 2895 | 18.97 | 18.97
207A | BIM@bondbryan.co.uk | 2016-02-07T05:03:47 | 13-63 13 11: Storage Room | Level Two | CUPBOARD 2 | ArchiCAD-64 | IfcSpace | 3e4HAHkYsOJxqz_KN_Wa5B | n/a | 2895 | 0.569 | 0.569
207B | BIM@bondbryan.co.uk | 2016-02-07T05:03:47 | 13-63 13 11: Storage Room | Level Two | CUPBOARD 1 | ArchiCAD-64 | IfcSpace | 04iraW_iCfJgi1ybrwybLy | n/a | 2895 | 1.326 | 1.326
208 | BIM@bondbryan.co.uk | 2016-02-07T05:03:47 | 13-65 13 00: Bathroom | Level Two | BATH | ArchiCAD-64 | IfcSpace | 0M7SJGnzx7GeaaiBWPpwAI | n/a | 2440 | 4.356 | 4.356
209 | BIM@bondbryan.co.uk | 2016-02-07T05:03:47 | 13-65 19 00: Bedroom | Level Two | BEDROOM | ArchiCAD-64 | IfcSpace | 24UztGhXeOHw4B9q0swy0x | n/a | 2895 | 18.964 | 18.964
209A | BIM@bondbryan.co.uk | 2016-02-07T05:03:47 | 13-63 13 11: Storage Room | Level Two | CUPBOARD 2 | ArchiCAD-64 | IfcSpace | 39hh4O0XjEGhfyYom6P3VD | n/a | 2895 | 0.568 | 0.568
209B | BIM@bondbryan.co.uk | 2016-02-07T05:03:47 | 13-63 13 11: Storage Room | Level Two | CUPBOARD 1 | ArchiCAD-64 | IfcSpace | 2hu9AoaZORGRHQZLidoSdn | n/a | 2895 | 1.325 | 1.325
210 | BIM@bondbryan.co.uk | 2016-02-07T05:03:47 | 13-65 13 00: Bathroom | Level Two | BATH | ArchiCAD-64 | IfcSpace | 0qCB1XYMfrJgHiaQx0icvA | n/a | 2440 | 4.356 | 4.356
211 | BIM@bondbryan.co.uk | 2016-02-07T05:03:47 | 13-65 19 00: Bedroom | Level Two | BEDROOM | ArchiCAD-64 | IfcSpace | 2Bk2DORPf7JgcYc2tI$zg5 | n/a | 2895 | 18.444 | 18.444
211A | BIM@bondbryan.co.uk | 2016-02-07T05:03:47 | 13-63 13 11: Storage Room | Level Two | CUPBOARD 2 | ArchiCAD-64 | IfcSpace | 0H$K2nboyrJuQEsRBlwOix | n/a | 2895 | 0.568 | 0.568
211B | BIM@bondbryan.co.uk | 2016-02-07T05:03:47 | 13-63 13 11: Storage Room | Level Two | CUPBOARD 1 | ArchiCAD-64 | IfcSpace | 3cS1xDtIAVHROvrwpo4LBH | n/a | 2895 | 1.326 | 1.326
212 | BIM@bondbryan.co.uk | 2016-02-07T05:03:47 | 13-65 13 00: Bathroom | Level Two | BATH | ArchiCAD-64 | IfcSpace | 2Gf1UkGivLHPo7NmbvTs0O | n/a | 2440 | 4.358 | 4.358
213 | BIM@bondbryan.co.uk | 2016-02-07T05:03:47 | 13-65 19 00: Bedroom | Level Two | BEDROOM | ArchiCAD-64 | IfcSpace | 2oNgxHv613HB96cV8KKZtc | n/a | 2895 | 18.965 | 18.965
213A | BIM@bondbryan.co.uk | 2016-02-07T05:03:47 | 13-63 13 11: Storage Room | Level Two | CUPBOARD 2 | ArchiCAD-64 | IfcSpace | 0n4dMwRV1kGAnP35hKIhOA | n/a | 2895 | 0.569 | 0.569
213B | BIM@bondbryan.co.uk | 2016-02-07T05:03:47 | 13-63 13 11: Storage Room | Level Two | CUPBOARD 1 | ArchiCAD-64 | IfcSpace | 1XYdetW3IMJABjGFdD_oI8 | n/a | 2895 | 1.326 | 1.326
214 | BIM@bondbryan.co.uk | 2016-02-07T05:03:47 | 13-65 13 00: Bathroom | Level Two | BATH | ArchiCAD-64 | IfcSpace | 2DZN4ydXORJOuCRJQsXaO_ | n/a | 2440 | 4.356 | 4.356
215 | BIM@bondbryan.co.uk | 2016-02-07T05:03:47 | 13-65 19 00: Bedroom | Level Two | BEDROOM | ArchiCAD-64 | IfcSpace | 0QC5j7c0vMJuvOApE1lBtI | n/a | 2895 | 24.668 | 24.668
215A | BIM@bondbryan.co.uk | 2016-02-07T05:03:47 | 13-63 13 11: Storage Room | Level Two | CUPBOARD 2 | ArchiCAD-64 | IfcSpace | 0oi6HLA8bWHvh4oJ5V0YCt | n/a | 2895 | 0.59 | 0.59
215B | BIM@bondbryan.co.uk | 2016-02-07T05:03:47 | 13-63 13 11: Storage Room | Level Two | CUPBOARD 1 | ArchiCAD-64 | IfcSpace | 0ChAymni73JAtQ8twnds6T | n/a | 2895 | 1.375 | 1.375
216 | BIM@bondbryan.co.uk | 2016-02-07T05:03:47 | 13-65 13 00: Bathroom | Level Two | BATH | ArchiCAD-64 | IfcSpace | 3qXq_CzAPsGuOiX524TJwU | n/a | 2440 | 4.356 | 4.356
217 | BIM@bondbryan.co.uk | 2016-02-07T05:03:47 | 13-25 00 00: Circulation Spaces | Level Two | HALL | ArchiCAD-64 | IfcSpace | 0qcHc5a$FlHPdcfzbnlJN2 | n/a | 2440 | 41.52 | 41.52
218 | BIM@bondbryan.co.uk | 2016-02-07T05:03:47 | 13-23 11 13: Stairway | Level Two | STAIR #2 | ArchiCAD-64 | IfcSpace | 0yZ_oHqXzZH86Qa2zk4X7v | n/a | 2025 | 12.287 | 12.287
219 | BIM@bondbryan.co.uk | 2016-02-07T05:03:47 | 13-23 11 13: Stairway | Level Two | STAIR #1 | ArchiCAD-64 | IfcSpace | 1kuQlCtFhbIQUU$mSEQxe3 | n/a | 2700 | 13.338 | 12.985
Exercise Terrace | BIM@bondbryan.co.uk | 2016-02-07T05:03:47 | 13-33 11 15 41: Exercise Space | Level One | EXERCISE TERRACE | ArchiCAD-64 | IfcSpace | 2u$vaqZVUIHOOjvINE$PdY | n/a | 3000 | 46.602 | 46.812
Roof-1 | BIM@bondbryan.co.uk | 2016-02-07T05:03:47 | 13-69 11 00: Roof | Level Two | ROOF OF FIRST FLOOR | ArchiCAD-64 | IfcSpace | 3XOTV0om8wJA6fDyuWBdcu | n/a | 3000 | 143.552 | 143.552
Roof-2 | BIM@bondbryan.co.uk | 2016-02-07T05:03:47 | 13-69 11 00: Roof | Roof | ROOF OF SECOND FLOOR | ArchiCAD-64 | IfcSpace | 3Ubbmz9sEnIQUoVhbnxU9K | n/a | 5825 | 357.701 | 357.701
Site | BIM@bondbryan.co.uk | 2016-02-07T05:03:47 | 13-25 17 00: External Circulation Spaces | Level One | BUILDING SITE | ArchiCAD-64 | IfcSpace | 1Ec1y$Fn_SGhAC3MgaXfRj | n/a | 3000 | 1858.251 | 1859.449
Terrace | BIM@bondbryan.co.uk | 2016-02-07T05:03:47 | 13-33 15 19: Recreational Deck | Level One | TERRACE | ArchiCAD-64 | IfcSpace | 10mLQIH76wJ8NAGDYVAVu3 | n/a | 3000 | 133.905 | 133.905

## Zone
Name | CreatedBy | CreatedOn | Category | SpaceNames | ExtSystem | ExtObject | ExtIdentifier | Description
CIRCULATION-PUBLIC | BIM@bondbryan.co.uk | 2016-02-07T05:03:47 | Circulation Zone | 101 | ArchiCAD-64 | IfcZone | 2Qx$ooBYvyIP70PgnBhfUG | CIRCULATION-PUBLIC
CIRCULATION-PUBLIC | BIM@bondbryan.co.uk | 2016-02-07T05:03:47 | Circulation Zone | 102 | ArchiCAD-64 | IfcZone | 2Qx$ooBYvyIP70PgnBhfUG | CIRCULATION-PUBLIC
CIRCULATION-PUBLIC | BIM@bondbryan.co.uk | 2016-02-07T05:03:47 | Circulation Zone | 103 | ArchiCAD-64 | IfcZone | 2Qx$ooBYvyIP70PgnBhfUG | CIRCULATION-PUBLIC
CIRCULATION-PUBLIC | BIM@bondbryan.co.uk | 2016-02-07T05:03:47 | Circulation Zone | 104 | ArchiCAD-64 | IfcZone | 2Qx$ooBYvyIP70PgnBhfUG | CIRCULATION-PUBLIC
CIRCULATION-PUBLIC | BIM@bondbryan.co.uk | 2016-02-07T05:03:47 | Circulation Zone | 105 | ArchiCAD-64 | IfcZone | 2Qx$ooBYvyIP70PgnBhfUG | CIRCULATION-PUBLIC
CIRCULATION-PUBLIC | BIM@bondbryan.co.uk | 2016-02-07T05:03:47 | Circulation Zone | 106 | ArchiCAD-64 | IfcZone | 2Qx$ooBYvyIP70PgnBhfUG | CIRCULATION-PUBLIC
CIRCULATION-PUBLIC | BIM@bondbryan.co.uk | 2016-02-07T05:03:47 | Circulation Zone | 107 | ArchiCAD-64 | IfcZone | 2Qx$ooBYvyIP70PgnBhfUG | CIRCULATION-PUBLIC
CIRCULATION-PUBLIC | BIM@bondbryan.co.uk | 2016-02-07T05:03:47 | Circulation Zone | 108 | ArchiCAD-64 | IfcZone | 2Qx$ooBYvyIP70PgnBhfUG | CIRCULATION-PUBLIC
CIRCULATION-PUBLIC | BIM@bondbryan.co.uk | 2016-02-07T05:03:47 | Circulation Zone | 109 | ArchiCAD-64 | IfcZone | 2Qx$ooBYvyIP70PgnBhfUG | CIRCULATION-PUBLIC
CIRCULATION-PUBLIC | BIM@bondbryan.co.uk | 2016-02-07T05:03:47 | Circulation Zone | 110 | ArchiCAD-64 | IfcZone | 2Qx$ooBYvyIP70PgnBhfUG | CIRCULATION-PUBLIC
CIRCULATION-PUBLIC | BIM@bondbryan.co.uk | 2016-02-07T05:03:47 | Circulation Zone | 111 | ArchiCAD-64 | IfcZone | 2Qx$ooBYvyIP70PgnBhfUG | CIRCULATION-PUBLIC
CIRCULATION-PUBLIC | BIM@bondbryan.co.uk | 2016-02-07T05:03:47 | Circulation Zone | 112 | ArchiCAD-64 | IfcZone | 2Qx$ooBYvyIP70PgnBhfUG | CIRCULATION-PUBLIC
CIRCULATION-PUBLIC | BIM@bondbryan.co.uk | 2016-02-07T05:03:47 | Circulation Zone | 113 | ArchiCAD-64 | IfcZone | 2Qx$ooBYvyIP70PgnBhfUG | CIRCULATION-PUBLIC
CIRCULATION-PUBLIC | BIM@bondbryan.co.uk | 2016-02-07T05:03:47 | Circulation Zone | 114 | ArchiCAD-64 | IfcZone | 2Qx$ooBYvyIP70PgnBhfUG | CIRCULATION-PUBLIC
CIRCULATION-PUBLIC | BIM@bondbryan.co.uk | 2016-02-07T05:03:47 | Circulation Zone | 115 | ArchiCAD-64 | IfcZone | 2Qx$ooBYvyIP70PgnBhfUG | CIRCULATION-PUBLIC
CIRCULATION-PUBLIC | BIM@bondbryan.co.uk | 2016-02-07T05:03:47 | Circulation Zone | 116 | ArchiCAD-64 | IfcZone | 2Qx$ooBYvyIP70PgnBhfUG | CIRCULATION-PUBLIC
CIRCULATION-PUBLIC | BIM@bondbryan.co.uk | 2016-02-07T05:03:47 | Circulation Zone | 117 | ArchiCAD-64 | IfcZone | 2Qx$ooBYvyIP70PgnBhfUG | CIRCULATION-PUBLIC
CIRCULATION-PUBLIC | BIM@bondbryan.co.uk | 2016-02-07T05:03:47 | Circulation Zone | 118 | ArchiCAD-64 | IfcZone | 2Qx$ooBYvyIP70PgnBhfUG | CIRCULATION-PUBLIC
CIRCULATION-PUBLIC | BIM@bondbryan.co.uk | 2016-02-07T05:03:47 | Circulation Zone | 119 | ArchiCAD-64 | IfcZone | 2Qx$ooBYvyIP70PgnBhfUG | CIRCULATION-PUBLIC
CIRCULATION-PUBLIC | BIM@bondbryan.co.uk | 2016-02-07T05:03:47 | Circulation Zone | 120 | ArchiCAD-64 | IfcZone | 2Qx$ooBYvyIP70PgnBhfUG | CIRCULATION-PUBLIC
CIRCULATION-PUBLIC | BIM@bondbryan.co.uk | 2016-02-07T05:03:47 | Circulation Zone | 121 | ArchiCAD-64 | IfcZone | 2Qx$ooBYvyIP70PgnBhfUG | CIRCULATION-PUBLIC
CIRCULATION-PUBLIC | BIM@bondbryan.co.uk | 2016-02-07T05:03:47 | Circulation Zone | 122 | ArchiCAD-64 | IfcZone | 2Qx$ooBYvyIP70PgnBhfUG | CIRCULATION-PUBLIC
CIRCULATION-PUBLIC | BIM@bondbryan.co.uk | 2016-02-07T05:03:47 | Circulation Zone | 123 | ArchiCAD-64 | IfcZone | 2Qx$ooBYvyIP70PgnBhfUG | CIRCULATION-PUBLIC
CIRCULATION-PUBLIC | BIM@bondbryan.co.uk | 2016-02-07T05:03:47 | Circulation Zone | 124 | ArchiCAD-64 | IfcZone | 2Qx$ooBYvyIP70PgnBhfUG | CIRCULATION-PUBLIC
CIRCULATION-PUBLIC | BIM@bondbryan.co.uk | 2016-02-07T05:03:47 | Circulation Zone | 125 | ArchiCAD-64 | IfcZone | 2Qx$ooBYvyIP70PgnBhfUG | CIRCULATION-PUBLIC
CIRCULATION-PUBLIC | BIM@bondbryan.co.uk | 2016-02-07T05:03:47 | Circulation Zone | Exercise Terrace | ArchiCAD-64 | IfcZone | 2Qx$ooBYvyIP70PgnBhfUG | CIRCULATION-PUBLIC
CIRCULATION-PUBLIC | BIM@bondbryan.co.uk | 2016-02-07T05:03:47 | Circulation Zone | Site | ArchiCAD-64 | IfcZone | 2Qx$ooBYvyIP70PgnBhfUG | CIRCULATION-PUBLIC
CIRCULATION-PUBLIC | BIM@bondbryan.co.uk | 2016-02-07T05:03:47 | Circulation Zone | Terrace | ArchiCAD-64 | IfcZone | 2Qx$ooBYvyIP70PgnBhfUG | CIRCULATION-PUBLIC
CIRCULATION-PUBLIC | BIM@bondbryan.co.uk | 2016-02-07T05:03:47 | Circulation Zone | 218 | ArchiCAD-64 | IfcZone | 2Qx$ooBYvyIP70PgnBhfUG | CIRCULATION-PUBLIC
CIRCULATION-PUBLIC | BIM@bondbryan.co.uk | 2016-02-07T05:03:47 | Circulation Zone | 219 | ArchiCAD-64 | IfcZone | 2Qx$ooBYvyIP70PgnBhfUG | CIRCULATION-PUBLIC
CIRCULATION-PRIVATE | BIM@bondbryan.co.uk | 2016-02-07T05:03:47 | Circulation Zone | 201 | ArchiCAD-64 | IfcZone | 2ONAGtcaw5I8vNGuT_mm$r | CIRCULATION-PRIVATE
CIRCULATION-PRIVATE | BIM@bondbryan.co.uk | 2016-02-07T05:03:47 | Circulation Zone | Roof-2 | ArchiCAD-64 | IfcZone | 2ONAGtcaw5I8vNGuT_mm$r | CIRCULATION-PRIVATE
CIRCULATION-PRIVATE | BIM@bondbryan.co.uk | 2016-02-07T05:03:47 | Circulation Zone | 203 | ArchiCAD-64 | IfcZone | 2ONAGtcaw5I8vNGuT_mm$r | CIRCULATION-PRIVATE
CIRCULATION-PRIVATE | BIM@bondbryan.co.uk | 2016-02-07T05:03:47 | Circulation Zone | 204 | ArchiCAD-64 | IfcZone | 2ONAGtcaw5I8vNGuT_mm$r | CIRCULATION-PRIVATE
CIRCULATION-PRIVATE | BIM@bondbryan.co.uk | 2016-02-07T05:03:47 | Circulation Zone | 205 | ArchiCAD-64 | IfcZone | 2ONAGtcaw5I8vNGuT_mm$r | CIRCULATION-PRIVATE
CIRCULATION-PRIVATE | BIM@bondbryan.co.uk | 2016-02-07T05:03:47 | Circulation Zone | 206 | ArchiCAD-64 | IfcZone | 2ONAGtcaw5I8vNGuT_mm$r | CIRCULATION-PRIVATE
CIRCULATION-PRIVATE | BIM@bondbryan.co.uk | 2016-02-07T05:03:47 | Circulation Zone | 207 | ArchiCAD-64 | IfcZone | 2ONAGtcaw5I8vNGuT_mm$r | CIRCULATION-PRIVATE
CIRCULATION-PRIVATE | BIM@bondbryan.co.uk | 2016-02-07T05:03:47 | Circulation Zone | 208 | ArchiCAD-64 | IfcZone | 2ONAGtcaw5I8vNGuT_mm$r | CIRCULATION-PRIVATE
CIRCULATION-PRIVATE | BIM@bondbryan.co.uk | 2016-02-07T05:03:47 | Circulation Zone | 209 | ArchiCAD-64 | IfcZone | 2ONAGtcaw5I8vNGuT_mm$r | CIRCULATION-PRIVATE
CIRCULATION-PRIVATE | BIM@bondbryan.co.uk | 2016-02-07T05:03:47 | Circulation Zone | 210 | ArchiCAD-64 | IfcZone | 2ONAGtcaw5I8vNGuT_mm$r | CIRCULATION-PRIVATE
CIRCULATION-PRIVATE | BIM@bondbryan.co.uk | 2016-02-07T05:03:47 | Circulation Zone | 211 | ArchiCAD-64 | IfcZone | 2ONAGtcaw5I8vNGuT_mm$r | CIRCULATION-PRIVATE
CIRCULATION-PRIVATE | BIM@bondbryan.co.uk | 2016-02-07T05:03:47 | Circulation Zone | 212 | ArchiCAD-64 | IfcZone | 2ONAGtcaw5I8vNGuT_mm$r | CIRCULATION-PRIVATE
CIRCULATION-PRIVATE | BIM@bondbryan.co.uk | 2016-02-07T05:03:47 | Circulation Zone | 213 | ArchiCAD-64 | IfcZone | 2ONAGtcaw5I8vNGuT_mm$r | CIRCULATION-PRIVATE
CIRCULATION-PRIVATE | BIM@bondbryan.co.uk | 2016-02-07T05:03:47 | Circulation Zone | 214 | ArchiCAD-64 | IfcZone | 2ONAGtcaw5I8vNGuT_mm$r | CIRCULATION-PRIVATE
CIRCULATION-PRIVATE | BIM@bondbryan.co.uk | 2016-02-07T05:03:47 | Circulation Zone | 215 | ArchiCAD-64 | IfcZone | 2ONAGtcaw5I8vNGuT_mm$r | CIRCULATION-PRIVATE
CIRCULATION-PRIVATE | BIM@bondbryan.co.uk | 2016-02-07T05:03:47 | Circulation Zone | 216 | ArchiCAD-64 | IfcZone | 2ONAGtcaw5I8vNGuT_mm$r | CIRCULATION-PRIVATE
CIRCULATION-PRIVATE | BIM@bondbryan.co.uk | 2016-02-07T05:03:47 | Circulation Zone | 217 | ArchiCAD-64 | IfcZone | 2ONAGtcaw5I8vNGuT_mm$r | CIRCULATION-PRIVATE
CIRCULATION-PRIVATE | BIM@bondbryan.co.uk | 2016-02-07T05:03:47 | Circulation Zone | Roof-1 | ArchiCAD-64 | IfcZone | 2ONAGtcaw5I8vNGuT_mm$r | CIRCULATION-PRIVATE
CIRCULATION-PRIVATE | BIM@bondbryan.co.uk | 2016-02-07T05:03:47 | Circulation Zone | 203A | ArchiCAD-64 | IfcZone | 2ONAGtcaw5I8vNGuT_mm$r | CIRCULATION-PRIVATE
CIRCULATION-PRIVATE | BIM@bondbryan.co.uk | 2016-02-07T05:03:47 | Circulation Zone | 203B | ArchiCAD-64 | IfcZone | 2ONAGtcaw5I8vNGuT_mm$r | CIRCULATION-PRIVATE
CIRCULATION-PRIVATE | BIM@bondbryan.co.uk | 2016-02-07T05:03:47 | Circulation Zone | 205A | ArchiCAD-64 | IfcZone | 2ONAGtcaw5I8vNGuT_mm$r | CIRCULATION-PRIVATE
CIRCULATION-PRIVATE | BIM@bondbryan.co.uk | 2016-02-07T05:03:47 | Circulation Zone | 205B | ArchiCAD-64 | IfcZone | 2ONAGtcaw5I8vNGuT_mm$r | CIRCULATION-PRIVATE
CIRCULATION-PRIVATE | BIM@bondbryan.co.uk | 2016-02-07T05:03:47 | Circulation Zone | 207A | ArchiCAD-64 | IfcZone | 2ONAGtcaw5I8vNGuT_mm$r | CIRCULATION-PRIVATE
CIRCULATION-PRIVATE | BIM@bondbryan.co.uk | 2016-02-07T05:03:47 | Circulation Zone | 207B | ArchiCAD-64 | IfcZone | 2ONAGtcaw5I8vNGuT_mm$r | CIRCULATION-PRIVATE
CIRCULATION-PRIVATE | BIM@bondbryan.co.uk | 2016-02-07T05:03:47 | Circulation Zone | 215B | ArchiCAD-64 | IfcZone | 2ONAGtcaw5I8vNGuT_mm$r | CIRCULATION-PRIVATE
CIRCULATION-PRIVATE | BIM@bondbryan.co.uk | 2016-02-07T05:03:47 | Circulation Zone | 209B | ArchiCAD-64 | IfcZone | 2ONAGtcaw5I8vNGuT_mm$r | CIRCULATION-PRIVATE
CIRCULATION-PRIVATE | BIM@bondbryan.co.uk | 2016-02-07T05:03:47 | Circulation Zone | 211A | ArchiCAD-64 | IfcZone | 2ONAGtcaw5I8vNGuT_mm$r | CIRCULATION-PRIVATE
CIRCULATION-PRIVATE | BIM@bondbryan.co.uk | 2016-02-07T05:03:47 | Circulation Zone | 211B | ArchiCAD-64 | IfcZone | 2ONAGtcaw5I8vNGuT_mm$r | CIRCULATION-PRIVATE
CIRCULATION-PRIVATE | BIM@bondbryan.co.uk | 2016-02-07T05:03:47 | Circulation Zone | 213A | ArchiCAD-64 | IfcZone | 2ONAGtcaw5I8vNGuT_mm$r | CIRCULATION-PRIVATE
CIRCULATION-PRIVATE | BIM@bondbryan.co.uk | 2016-02-07T05:03:47 | Circulation Zone | 213B | ArchiCAD-64 | IfcZone | 2ONAGtcaw5I8vNGuT_mm$r | CIRCULATION-PRIVATE
CIRCULATION-PRIVATE | BIM@bondbryan.co.uk | 2016-02-07T05:03:47 | Circulation Zone | 215A | ArchiCAD-64 | IfcZone | 2ONAGtcaw5I8vNGuT_mm$r | CIRCULATION-PRIVATE
CIRCULATION-PRIVATE | BIM@bondbryan.co.uk | 2016-02-07T05:03:47 | Circulation Zone | 209A | ArchiCAD-64 | IfcZone | 2ONAGtcaw5I8vNGuT_mm$r | CIRCULATION-PRIVATE
ACCESS CONTROLLED | BIM@bondbryan.co.uk | 2016-02-07T05:03:47 | Circulation Zone | 202 | ArchiCAD-64 | IfcZone | 3Yl2gflgzdHxDVvc6mpsIr | ACCESS CONTROLLED

## Type
Name | CreatedBy | CreatedOn | Category | Description | AssetType | Manufacturer | ModelNumber | WarrantyGuarantorParts | WarrantyDurationParts | WarrantyGuarantorLabor | WarrantyDurationLabor | WarrantyDurationUnit | ExtSystem | ExtObject | ExtIdentifier | ReplacementCost | ExpectedLife | DurationUnit | WarrantyDescription | NominalLength | NominalWidth | NominalHeight | ModelReference | Shape | Size | Color | Finish | Grade | Material | Constituents | Features | AccessibilityPerformance | CodePerformance | SustainabilityPerformance
Dormitory Dresser And Chest Of Drawers | BIM@bondbryan.co.uk | 2016-02-07T05:03:47 | 23-21 15 13: Chests of Drawers | FurnishingElementType_Interior_DormitoryDresserAndChestOfDrawers_700x478x900 | Movable | n/a | n/a | n/a | 0 | n/a | 0 | Year | ArchiCAD-64 | IfcFurnishingElementType | 1nrRG2h_4JIfWoa6qC5gZt | n/a | n/a | Year | n/a | 0.7 | 0.478 | 0.9 | n/a | n/a | 700x478x900 | n/a | n/a | n/a | n/a | n/a | n/a | n/a | n/a | n/a
Table With Umbrella | BIM@bondbryan.co.uk | 2016-02-07T05:03:47 | 23-11 29 15: Exterior Tables | FurnishingElementType_Exterior_TableWithUmbrella_1350x1350x600 | Movable | n/a | n/a | n/a | 0 | n/a | 0 | Year | ArchiCAD-64 | IfcFurnishingElementType | 2$RbTN684XI8ZPGJrjxVyr | n/a | n/a | Year | n/a | 1.35 | 1.35 | 0.6 | n/a | n/a | 1350x1350x600 | n/a | n/a | n/a | n/a | n/a | n/a | n/a | n/a | n/a
Coffee Table Type 01 | BIM@bondbryan.co.uk | 2016-02-07T05:03:47 | 23-21 23 15 17: Residential Coffee Tables | FurnishingElementType_Interior_CoffeeTable01_1200x1200x450 | Movable | n/a | n/a | n/a | 0 | n/a | 0 | Year | ArchiCAD-64 | IfcFurnishingElementType | 1VX0j6vJW_IBgYj80xKxsp | n/a | n/a | Year | n/a | 1.2 | 1.2 | 0.45 | n/a | n/a | 1200x1200x450 | n/a | n/a | n/a | n/a | n/a | n/a | n/a | n/a | n/a
Toilet Tissue Dispenser Surface Mounted | BIM@bondbryan.co.uk | 2016-02-07T05:03:47 | 23-21 43 15 31: Toilet Tissue Dispensers | OtherType_Interior_ToiletTissueDispenserSurfaceMounted_200x160x160 | Fixed | n/a | n/a | n/a | 0 | n/a | 0 | Year | ArchiCAD-64 | IfcBuildingElementProxyType | 0cI1uJ88W3GgOWbW99Y3$Q | n/a | n/a | Year | n/a | 0.2 | 0.16 | 0.16 | n/a | n/a | 200x160x160 | n/a | n/a | n/a | n/a | n/a | n/a | n/a | n/a | n/a
Sofa Type 02 | BIM@bondbryan.co.uk | 2016-02-07T05:03:47 | 23-21 23 13 15: Residential Sofas | FurnishingElementType_Interior_Sofa02_880x980x800 | Movable | n/a | n/a | n/a | 0 | n/a | 0 | Year | ArchiCAD-64 | IfcFurnishingElementType | 2qnjNFrRqnHutFUc1Lv4m7 | n/a | n/a | Year | n/a | 0.88 | 0.98 | 0.8 | n/a | n/a | 880x980x800 | n/a | n/a | n/a | n/a | n/a | n/a | n/a | n/a | n/a
Door Type 16 | BIM@bondbryan.co.uk | 2016-02-07T05:03:47 | 23-17 11 13: Metal Doors | DoorStyle_Exterior_DoorType16_1050x2343_RH | Fixed | n/a | n/a | n/a | 0 | n/a | 0 | Year | ArchiCAD-64 | IfcDoorStyle | 0QNCIGY4zQJB3T5UslO2BI | n/a | n/a | Year | n/a | 1.05 | 0 | 2.343 | n/a | n/a | 1050x2343 | n/a | n/a | n/a | n/a | n/a | n/a | n/a | n/a | n/a
Door Type 04 | BIM@bondbryan.co.uk | 2016-02-07T05:03:47 | 23-17 11 15: Wood Doors | DoorStyle_Interior_DoorType04_857x2185_LH | Fixed | n/a | n/a | n/a | 0 | n/a | 0 | Year | ArchiCAD-64 | IfcDoorStyle | 1n94RRauD1IBBCK9FDz9WH | n/a | n/a | Year | n/a | 0.857 | 0 | 2.185 | n/a | n/a | 857x2185 | n/a | n/a | n/a | n/a | n/a | n/a | n/a | n/a | n/a
Blackout Shade Type 02 | BIM@bondbryan.co.uk | 2016-02-07T05:03:47 | 23-17 21 13 11: Window Blinds | FurnishingElementType_Interior_BlackoutShade02_1700x50x2300 | Movable | n/a | n/a | n/a | 0 | n/a | 0 | Year | ArchiCAD-64 | IfcFurnishingElementType | 2Zi7Yy4slbJAt$LePgmGUP | n/a | n/a | Year | n/a | 1.7 | 0.05 | 2.3 | n/a | n/a | 1700x50x2300 | n/a | n/a | n/a | n/a | n/a | n/a | n/a | n/a | n/a
Dormitory Wardrobe | BIM@bondbryan.co.uk | 2016-02-07T05:03:47 | 23-21 15 11: Wardrobes | FurnishingElementType_Interior_DormitoryWardrobe_1059x605x2100 | Movable | n/a | n/a | n/a | 0 | n/a | 0 | Year | ArchiCAD-64 | IfcFurnishingElementType | 2SQTy0khjFIxo5ZmKGYdMC | n/a | n/a | Year | n/a | 1.059 | 0.605 | 2.1 | n/a | n/a | 1059x605x2100 | n/a | n/a | n/a | n/a | n/a | n/a | n/a | n/a | n/a
Dormitory Desk | BIM@bondbryan.co.uk | 2016-02-07T05:03:47 | 23-21 11 11 23: Commercial Desks | FurnishingElementType_Interior_DormitoryDesk_1059x605x750 | Movable | n/a | n/a | n/a | 0 | n/a | 0 | Year | ArchiCAD-64 | IfcFurnishingElementType | 0DzMomKdHPGR1gDeLgqAZY | n/a | n/a | Year | n/a | 1.059 | 0.605 | 0.75 | n/a | n/a | 1059x605x750 | n/a | n/a | n/a | n/a | n/a | n/a | n/a | n/a | n/a
Toilet Grab Bar Type 02 | BIM@bondbryan.co.uk | 2016-02-07T05:03:47 | 23-25 45 11 25 15: Physically Challenged Toilet Grab Bars | OtherType_Interior_ToiletGrabBar02_915x80 | Fixed | n/a | n/a | n/a | 0 | n/a | 0 | Year | ArchiCAD-64 | IfcBuildingElementProxyType | 2NxDctxtkNIAQcoN6GqmvV | n/a | n/a | Year | n/a | 0.915 | 0.08 | 0 | n/a | n/a | 915x80x0 | n/a | n/a | n/a | n/a | n/a | n/a | n/a | n/a | n/a
Dining Table | BIM@bondbryan.co.uk | 2016-02-07T05:03:47 | 23-21 23 15 11: Residential Dining Room Tables | FurnishingElementType_Interior_DiningTable_3302x1059x740 | Movable | n/a | n/a | n/a | 0 | n/a | 0 | Year | ArchiCAD-64 | IfcFurnishingElementType | 3$hPds7l8zJwMA2qIxzrZt | n/a | n/a | Year | n/a | 3.302 | 1.059 | 0.74 | n/a | n/a | 3302x1059x740 | n/a | n/a | n/a | n/a | n/a | n/a | n/a | n/a | n/a
Exercise Equipment, Exercise Bike | BIM@bondbryan.co.uk | 2016-02-07T05:03:47 | 23-21 31 19 11: Abdominal Exercise Machines | OtherType_Interior_ExerciseBike_850x350x1120 | Fixed | n/a | n/a | n/a | 0 | n/a | 0 | Year | ArchiCAD-64 | IfcBuildingElementProxyType | 3gxSTXuU4eGf5RvyYZkPvO | n/a | n/a | Year | n/a | 0.85 | 0.35 | 1.12 | n/a | n/a | 850x350x1120 | n/a | n/a | n/a | n/a | n/a | n/a | n/a | n/a | n/a
Undercounter Dishwasher | BIM@bondbryan.co.uk | 2016-02-07T05:03:47 | 23-21 23 25: Residential Dishwashers | ElectricApplianceType_Interior_UndercounterDishwasher_600x600x900 | Fixed | n/a | n/a | n/a | 0 | n/a | 0 | Year | ArchiCAD-64 | IfcElectricApplianceType | 2$MMNp8FhEJx6BObYQT6Do | n/a | n/a | Year | n/a | 0.6 | 0.6 | 0.9 | n/a | n/a | 600x600x900 | n/a | n/a | n/a | n/a | n/a | n/a | n/a | n/a | n/a
Door Type 07 | BIM@bondbryan.co.uk | 2016-02-07T05:03:47 | 23-17 11 15: Wood Doors | DoorStyle_Interior_DoorType07_1010x2185_LH | Fixed | n/a | n/a | n/a | 0 | n/a | 0 | Year | ArchiCAD-64 | IfcDoorStyle | 2r2e6c_$XYJurTMOycyMiW | n/a | n/a | Year | n/a | 1.01 | 0 | 2.185 | n/a | n/a | 1010x2185 | n/a | n/a | n/a | n/a | n/a | n/a | n/a | n/a | n/a
Full Size Icemaker | BIM@bondbryan.co.uk | 2016-02-07T05:03:47 | 23-21 23 35: Residential Ice Machines | FurnishingElementType_Interior_FullSizeIcemaker_762x660x900 | Movable | n/a | n/a | n/a | 0 | n/a | 0 | Year | ArchiCAD-64 | IfcFurnishingElementType | 3RVhGWqXgyIAMApPLOD4qs | n/a | n/a | Year | n/a | 0.762 | 0.66 | 0.9 | n/a | n/a | 762x660x900 | n/a | n/a | n/a | n/a | n/a | n/a | n/a | n/a | n/a
Exercise Equipment 3 Stack Multi Gym Universal Machine | BIM@bondbryan.co.uk | 2016-02-07T05:03:47 | 23-21 31 19: Exercise Machines | FurnishingElementType_Interior_3 StackMulti-GymUniversalMachine | Movable | n/a | n/a | n/a | 0 | n/a | 0 | Year | ArchiCAD-64 | IfcFurnishingElementType | 33Z$D8A1PDGhfYNq_XsZbn | n/a | n/a | Year | n/a | 0 | 0 | n/a | n/a | n/a | n/a | n/a | n/a | n/a | n/a | n/a | n/a | n/a | n/a | n/a
Modular Shelving Type 02 | BIM@bondbryan.co.uk | 2016-02-07T05:03:47 | 23-21 23 17: Residential Storage Units | FurnishingElementType_Interior_ModularShelving02_762x457x2134 | Movable | n/a | n/a | n/a | 0 | n/a | 0 | Year | ArchiCAD-64 | IfcFurnishingElementType | 0CE732mrUWHvYY7dbsiRBm | n/a | n/a | Year | n/a | 0.762 | 0.457 | 2.134 | n/a | n/a | 762x457x2134 | n/a | n/a | n/a | n/a | n/a | n/a | n/a | n/a | n/a
Dormitory Night Stand | BIM@bondbryan.co.uk | 2016-02-07T05:03:47 | 23-21 23 15: Residential Tables | FurnishingElementType_Interior_DormitoryNightStand_447x447x450 | Movable | n/a | n/a | n/a | 0 | n/a | 0 | Year | ArchiCAD-64 | IfcFurnishingElementType | 3SyQPi_MtSH8ZZkYU76Het | n/a | n/a | Year | n/a | 0.447 | 0.447 | 0.45 | n/a | n/a | 447x447x450 | n/a | n/a | n/a | n/a | n/a | n/a | n/a | n/a | n/a
Television Flat Screen Wall Mounted | BIM@bondbryan.co.uk | 2016-02-07T05:03:47 | 23-37 15 25: Televisions | ElectricApplianceType_Interior_TelevisionFlatScreenWallMounted_1217x50x702 | Fixed | n/a | n/a | n/a | 0 | n/a | 0 | Year | ArchiCAD-64 | IfcElectricApplianceType | 1yGqTQ4XeVGQdfY8J0eVGd | n/a | n/a | Year | n/a | 1.217 | 0.05 | 0.702 | n/a | n/a | 1217x50x702 | n/a | n/a | n/a | n/a | n/a | n/a | n/a | n/a | n/a
Storage Cabinet Subdivided | BIM@bondbryan.co.uk | 2016-02-07T05:03:47 | 23-21 23 17 11: Residential Cabinet | FurnishingElementType_Interior_StorageCabinetSubdivided | Movable | n/a | n/a | n/a | 0 | n/a | 0 | Year | ArchiCAD-64 | IfcFurnishingElementType | 0MhIgou_3rHxD5TGdLb9ep | n/a | n/a | Year | n/a | 0 | 0 | n/a | n/a | n/a | n/a | n/a | n/a | n/a | n/a | n/a | n/a | n/a | n/a | n/a
Full Length Mirror Type 04 | BIM@bondbryan.co.uk | 2016-02-07T05:03:47 | 23-21 37 13 15: Mirrors | OtherType_Interior_FullLengthMirror04_600x40x1800 | Fixed | n/a | n/a | n/a | 0 | n/a | 0 | Year | ArchiCAD-64 | IfcBuildingElementProxyType | 358iklawmtH9GCpsyEQJrB | n/a | n/a | Year | n/a | 0.6 | 0.04 | 1.8 | n/a | n/a | 600x40x1800 | n/a | n/a | n/a | n/a | n/a | n/a | n/a | n/a | n/a
China Cabinet | BIM@bondbryan.co.uk | 2016-02-07T05:03:47 | 23-21 23 17 13: Residential China Cabinets | FurnishingElementType_Interior_ChinaCabinet | Movable | n/a | n/a | n/a | 0 | n/a | 0 | Year | ArchiCAD-64 | IfcFurnishingElementType | 2SPKfZhPAzIenanSg0n7MK | n/a | n/a | Year | n/a | 0 | 0 | n/a | n/a | n/a | n/a | n/a | n/a | n/a | n/a | n/a | n/a | n/a | n/a | n/a
Full Length Mirror Type 03 | BIM@bondbryan.co.uk | 2016-02-07T05:03:47 | 23-21 37 13 15: Mirrors | OtherType_Interior_FullLengthMirror03_600x40x1000 | Fixed | n/a | n/a | n/a | 0 | n/a | 0 | Year | ArchiCAD-64 | IfcBuildingElementProxyType | 06qcdkjSzuIej4sBZlpaX5 | n/a | n/a | Year | n/a | 0.6 | 0.04 | 1 | n/a | n/a | 600x40x1000 | n/a | n/a | n/a | n/a | n/a | n/a | n/a | n/a | n/a
Chair | BIM@bondbryan.co.uk | 2016-02-07T05:03:47 | 23-11 29 13 13: Exterior Chairs | FurnishingElementType_Exterior_Chair_450x500x900 | Movable | n/a | n/a | n/a | 0 | n/a | 0 | Year | ArchiCAD-64 | IfcFurnishingElementType | 0qHtquXrTxIORG5mmtLIeI | n/a | n/a | Year | n/a | 0.45 | 0.5 | 0.9 | n/a | n/a | 450x500x900 | n/a | n/a | n/a | n/a | n/a | n/a | n/a | n/a | n/a
Window Type 04 | BIM@bondbryan.co.uk | 2016-02-07T05:03:47 | 23-17 13 13: Metal Windows | Window_Exterior_Window04_744x744 | Fixed | n/a | n/a | n/a | 0 | n/a | 0 | Year | ArchiCAD-64 | IfcWindowStyle | 1uqkpldL09GeYOm1vH8Q5J | n/a | n/a | Year | n/a | 0.744 | 0 | 0.744 | n/a | n/a | 744x744 | n/a | n/a | n/a | n/a | n/a | n/a | n/a | n/a | n/a
Toilet Grab Bar Type 01 | BIM@bondbryan.co.uk | 2016-02-07T05:03:47 | 23-25 45 11 25 15: Physically Challenged Toilet Grab Bars | OtherType_Interior_ToiletGrabBar01_1065x80 | Fixed | n/a | n/a | n/a | 0 | n/a | 0 | Year | ArchiCAD-64 | IfcBuildingElementProxyType | 3C$MzobHiFJvBnpXLMWr37 | n/a | n/a | Year | n/a | 1.065 | 0.08 | 0 | n/a | n/a | 1065x80x0 | n/a | n/a | n/a | n/a | n/a | n/a | n/a | n/a | n/a
Door Type 13 | BIM@bondbryan.co.uk | 2016-02-07T05:03:47 | 23-17 11 15: Wood Doors | DoorStyle_Interior_DoorType13_1010x2185_RH | Fixed | n/a | n/a | n/a | 0 | n/a | 0 | Year | ArchiCAD-64 | IfcDoorStyle | 2mX1J8U10uGeqNYlI2dn1t | n/a | n/a | Year | n/a | 1.01 | 0 | 2.185 | n/a | n/a | 1010x2185 | n/a | n/a | n/a | n/a | n/a | n/a | n/a | n/a | n/a
Door Type 01 | BIM@bondbryan.co.uk | 2016-02-07T05:03:47 | 23-17 11 15: Wood Doors | DoorStyle_Interior_DoorType01_705x2185_LH | Fixed | n/a | n/a | n/a | 0 | n/a | 0 | Year | ArchiCAD-64 | IfcDoorStyle | 0cj5x1PTcOHQEjli8K1sMh | n/a | n/a | Year | n/a | 0.705 | 0 | 2.185 | n/a | n/a | 705x2185 | n/a | n/a | n/a | n/a | n/a | n/a | n/a | n/a | n/a
Coffee Table Type 02 | BIM@bondbryan.co.uk | 2016-02-07T05:03:47 | 23-21 23 15 17: Residential Coffee Tables | FurnishingElementType_Interior_CoffeeTable02_1313x706x450 | Movable | n/a | n/a | n/a | 0 | n/a | 0 | Year | ArchiCAD-64 | IfcFurnishingElementType | 2lyeC9epwsIwV8Sr1Topc3 | n/a | n/a | Year | n/a | 1.313 | 0.706 | 0.45 | n/a | n/a | 1313x706x450 | n/a | n/a | n/a | n/a | n/a | n/a | n/a | n/a | n/a
Window Type 03 | BIM@bondbryan.co.uk | 2016-02-07T05:03:47 | 23-17 13 13: Metal Windows | Window_Exterior_Window03_744x2250 | Fixed | n/a | n/a | n/a | 0 | n/a | 0 | Year | ArchiCAD-64 | IfcWindowStyle | 1tBEslpukhHBcZJqFOczJM | n/a | n/a | Year | n/a | 0.744 | 0 | 2.25 | n/a | n/a | 744x2250 | n/a | n/a | n/a | n/a | n/a | n/a | n/a | n/a | n/a
Dining Chair | BIM@bondbryan.co.uk | 2016-02-07T05:03:47 | 23-21 23 39 13: Residential Kitchen and Dining Room Chairs | FurnishingElementType_Interior_DiningChair_520x500x800 | Movable | n/a | n/a | n/a | 0 | n/a | 0 | Year | ArchiCAD-64 | IfcFurnishingElementType | 2iCDRzp5WqHvW8ngj3MDJd | n/a | n/a | Year | n/a | 0.52 | 0.5 | 0.8 | n/a | n/a | 520x500x800 | n/a | n/a | n/a | n/a | n/a | n/a | n/a | n/a | n/a
Exercise Equipment Bench | BIM@bondbryan.co.uk | 2016-02-07T05:03:47 | 23-21 31 15: Exercise Benches | FurnishingElementType_Interior_ExerciseEquipmentBench_1800x1500x800 | Movable | n/a | n/a | n/a | 0 | n/a | 0 | Year | ArchiCAD-64 | IfcFurnishingElementType | 3BEv5A5KbYI9alvxseWfbk | n/a | n/a | Year | n/a | 1.8 | 1.5 | 0.8 | n/a | n/a | 1800x1500x800 | n/a | n/a | n/a | n/a | n/a | n/a | n/a | n/a | n/a
Table Lamp | BIM@bondbryan.co.uk | 2016-02-07T05:03:47 | 23-35 47 23: Lamps | SanitaryTerminalType_Interior_Concept | Fixed | n/a | n/a | n/a | 0 | n/a | 0 | Year | ArchiCAD-64 | IfcSanitaryTerminalType | 0xU2n_UZxPIQVq6hW71hbo | n/a | n/a | Year | n/a | 0 | 0 | n/a | n/a | n/a | n/a | n/a | n/a | n/a | n/a | n/a | n/a | n/a | n/a | n/a
Freezer Residential | BIM@bondbryan.co.uk | 2016-02-07T05:03:47 | 23-21 23 33 11: Residential Freezers | ElectricApplianceType_Interior_FreezerResidential_813x813x1500 | Fixed | n/a | n/a | n/a | 0 | n/a | 0 | Year | ArchiCAD-64 | IfcElectricApplianceType | 3ZWQydshaUJhAPd$8v$Uvi | n/a | n/a | Year | n/a | 0.813 | 0.813 | 1.5 | n/a | n/a | 813x813x1500 | n/a | n/a | n/a | n/a | n/a | n/a | n/a | n/a | n/a
Refrigerator, Commercial | BIM@bondbryan.co.uk | 2016-02-07T05:03:47 | 23-21 21 27 15: Commercial Refrigerators | ElectricApplianceType_Interior_RefrigeratorCommercial_751x724x1500 | Fixed | n/a | n/a | n/a | 0 | n/a | 0 | Year | ArchiCAD-64 | IfcElectricApplianceType | 2zkx56rF6BI8Or$NsY$onP | n/a | n/a | Year | n/a | 0.751 | 0.724 | 1.5 | n/a | n/a | 751x724x1500 | n/a | n/a | n/a | n/a | n/a | n/a | n/a | n/a | n/a
Blackout Shade Type 03 | BIM@bondbryan.co.uk | 2016-02-07T05:03:47 | 23-17 21 13 11: Window Blinds | FurnishingElementType_Interior_BlackoutShade03_944x50x1550 | Movable | n/a | n/a | n/a | 0 | n/a | 0 | Year | ArchiCAD-64 | IfcFurnishingElementType | 0op3bjbL83Hwt$VAN7aSQh | n/a | n/a | Year | n/a | 0.944 | 0.05 | 1.55 | n/a | n/a | 944x50x1550 | n/a | n/a | n/a | n/a | n/a | n/a | n/a | n/a | n/a
Towel Bar | BIM@bondbryan.co.uk | 2016-02-07T05:03:47 | 23-31 25 25: Towel Bars | OtherType_Interior_TowelBar_640x80x40 | Fixed | n/a | n/a | n/a | 0 | n/a | 0 | Year | ArchiCAD-64 | IfcBuildingElementProxyType | 3gdV2hmlw3HO4toWKWBhJV | n/a | n/a | Year | n/a | 0.64 | 0.08 | 0.04 | n/a | n/a | 640x80x40 | n/a | n/a | n/a | n/a | n/a | n/a | n/a | n/a | n/a
Recessed Medicine Cabinet | BIM@bondbryan.co.uk | 2016-02-07T05:03:47 | 23-25 53 11 13 11: Medicine Cabinets | FurnishingElementType_Interior_RecessedMedicineCabinet_600x75x750 | Movable | n/a | n/a | n/a | 0 | n/a | 0 | Year | ArchiCAD-64 | IfcFurnishingElementType | 3xAzWAQle1Hub9hddxHdm0 | n/a | n/a | Year | n/a | 0.6 | 0.075 | 0.75 | n/a | n/a | 600x75x750 | n/a | n/a | n/a | n/a | n/a | n/a | n/a | n/a | n/a
Door Type 19 | BIM@bondbryan.co.uk | 2016-02-07T05:03:47 | 23-17 11 13: Metal Doors | DoorStyle_Exterior_DoorType19_1830x2343_RH | Fixed | n/a | n/a | n/a | 0 | n/a | 0 | Year | ArchiCAD-64 | IfcDoorStyle | 2TnNmvjg7TI8Fkh1ZJx4LY | n/a | n/a | Year | n/a | 1.83 | 0 | 2.343 | n/a | n/a | 1830x2343 | n/a | n/a | n/a | n/a | n/a | n/a | n/a | n/a | n/a
Storage Safe | BIM@bondbryan.co.uk | 2016-02-07T05:03:47 | 23-21 35 21 11: Safes | FurnishingElementType_Interior_StorageSafe | Movable | n/a | n/a | n/a | 0 | n/a | 0 | Year | ArchiCAD-64 | IfcFurnishingElementType | 0BNMEDWGQ2Ju8rb1d02Fhn | n/a | n/a | Year | n/a | 0 | 0 | n/a | n/a | n/a | n/a | n/a | n/a | n/a | n/a | n/a | n/a | n/a | n/a | n/a
Full Length Mirror Type 01 | BIM@bondbryan.co.uk | 2016-02-07T05:03:47 | 23-21 37 13 15: Mirrors | OtherType_Interior_FullLengthMirror01_1300x40x800 | Fixed | n/a | n/a | n/a | 0 | n/a | 0 | Year | ArchiCAD-64 | IfcBuildingElementProxyType | 2aHEF75QnuG8R0Y0CaLKes | n/a | n/a | Year | n/a | 1.3 | 0.04 | 0.8 | n/a | n/a | 1300x40x800 | n/a | n/a | n/a | n/a | n/a | n/a | n/a | n/a | n/a
Bar Stool Type 02 | BIM@bondbryan.co.uk | 2016-02-07T05:03:47 | 23-21 23 39 11: Residential Bar Stools | FurnishingElementType_Interior_BarStool02_500x500x815 | Movable | n/a | n/a | n/a | 0 | n/a | 0 | Year | ArchiCAD-64 | IfcFurnishingElementType | 3lMtEXrhj8JeZundaoOBWK | n/a | n/a | Year | n/a | 0.5 | 0.5 | 0.815 | n/a | n/a | 500x500x815 | n/a | n/a | n/a | n/a | n/a | n/a | n/a | n/a | n/a
Soap Dish Recessed | BIM@bondbryan.co.uk | 2016-02-07T05:03:47 | 23-31 25 29 13: Hand Soap Dispensers | OtherType_Interior_SoapDishRecessed_200x75x100 | Fixed | n/a | n/a | n/a | 0 | n/a | 0 | Year | ArchiCAD-64 | IfcBuildingElementProxyType | 35PtpC6AvNGQ$K8$otXClA | n/a | n/a | Year | n/a | 0.2 | 0.075 | 0.1 | n/a | n/a | 200x75x100 | n/a | n/a | n/a | n/a | n/a | n/a | n/a | n/a | n/a
Door Type 17 | BIM@bondbryan.co.uk | 2016-02-07T05:03:47 | 23-17 11 15: Wood Doors | DoorStyle_Interior_DoubleType17_1524x2185_RH | Fixed | n/a | n/a | n/a | 0 | n/a | 0 | Year | ArchiCAD-64 | IfcDoorStyle | 1SRlOC6EZEIQtbFEg4$NJc | n/a | n/a | Year | n/a | 1.524 | 0 | 2.185 | n/a | n/a | 1524x2185 | n/a | n/a | n/a | n/a | n/a | n/a | n/a | n/a | n/a
Door Type 10 | BIM@bondbryan.co.uk | 2016-02-07T05:03:47 | 23-17 11 15: Wood Doors | DoorStyle_Interior_DoorType10_1010x2185_RH | Fixed | n/a | n/a | n/a | 0 | n/a | 0 | Year | ArchiCAD-64 | IfcDoorStyle | 1ekH1EXNjGJgdsv7$drYN1 | n/a | n/a | Year | n/a | 1.01 | 0 | 2.185 | n/a | n/a | 1010x2185 | n/a | n/a | n/a | n/a | n/a | n/a | n/a | n/a | n/a
Oven Range | BIM@bondbryan.co.uk | 2016-02-07T05:03:47 | 23-21 23 23 25: Residential Ovens and Stoves | FurnishingElementType_Interior_OvenRange_1522x692x900 | Movable | n/a | n/a | n/a | 0 | n/a | 0 | Year | ArchiCAD-64 | IfcFurnishingElementType | 16e7AUYFoiG8ailTWP2udY | n/a | n/a | Year | n/a | 1.522 | 0.692 | 0.9 | n/a | n/a | 1522x692x900 | n/a | n/a | n/a | n/a | n/a | n/a | n/a | n/a | n/a
Exercise Equipment Stairclimber | BIM@bondbryan.co.uk | 2016-02-07T05:03:47 | 23-21 31 19 47: Staircase Exercisers | FurnishingElementType_Interior_ExerciseEquipmentStairclimber | Movable | n/a | n/a | n/a | 0 | n/a | 0 | Year | ArchiCAD-64 | IfcFurnishingElementType | 0dSqkpRL9VHxGN_BOpsUlG | n/a | n/a | Year | n/a | 0 | 0 | n/a | n/a | n/a | n/a | n/a | n/a | n/a | n/a | n/a | n/a | n/a | n/a | n/a
Blackout Shade Type 01 | BIM@bondbryan.co.uk | 2016-02-07T05:03:47 | 23-17 21 13 11: Window Blinds | FurnishingElementType_Interior_BlackoutShade01_1700x50x1550 | Movable | n/a | n/a | n/a | 0 | n/a | 0 | Year | ArchiCAD-64 | IfcFurnishingElementType | 2OQUiGGJgZIAsDUxqIrp1$ | n/a | n/a | Year | n/a | 1.7 | 0.05 | 1.55 | n/a | n/a | 1700x50x1550 | n/a | n/a | n/a | n/a | n/a | n/a | n/a | n/a | n/a
Undercounter Refrigerator Type 02 | BIM@bondbryan.co.uk | 2016-02-07T05:03:47 | 23-21 23 33 13: Residential Refrigerators | ElectricApplianceType_Interior_UndercounterRefrigerator02_600x635x1000 | Fixed | n/a | n/a | n/a | 0 | n/a | 0 | Year | ArchiCAD-64 | IfcElectricApplianceType | 17O6Rag6KtHO7c889SZd7H | n/a | n/a | Year | n/a | 0.6 | 0.635 | 1 | n/a | n/a | 600x635x1000 | n/a | n/a | n/a | n/a | n/a | n/a | n/a | n/a | n/a
Door Type 02 | BIM@bondbryan.co.uk | 2016-02-07T05:03:47 | 23-17 11 15: Wood Doors | DoorStyle_Interior_DoorType02_705x2185_RH | Fixed | n/a | n/a | n/a | 0 | n/a | 0 | Year | ArchiCAD-64 | IfcDoorStyle | 0vCpYu8FuKIfWhYJwn5FMo | n/a | n/a | Year | n/a | 0.705 | 0 | 2.185 | n/a | n/a | 705x2185 | n/a | n/a | n/a | n/a | n/a | n/a | n/a | n/a | n/a
Undercounter Refrigerator Type 01 | BIM@bondbryan.co.uk | 2016-02-07T05:03:47 | 23-21 23 33 13: Residential Refrigerators | ElectricApplianceType_Interior_UndercounterRefrigerator01_2135x600x1000 | Fixed | n/a | n/a | n/a | 0 | n/a | 0 | Year | ArchiCAD-64 | IfcElectricApplianceType | 3L_fq16$CCGuL9uPDJ97nG | n/a | n/a | Year | n/a | 2.135 | 0.6 | 1 | n/a | n/a | 2135x600x1000 | n/a | n/a | n/a | n/a | n/a | n/a | n/a | n/a | n/a
Dormitory Bed | BIM@bondbryan.co.uk | 2016-02-07T05:03:47 | 23-21 23 19 13: Residential Beds | FurnishingElementType_Interior_DormitoryBed_1489x1985x660 | Movable | n/a | n/a | n/a | 0 | n/a | 0 | Year | ArchiCAD-64 | IfcFurnishingElementType | 0CAdklZmbaJQOj$suKXom_ | n/a | n/a | Year | n/a | 1.489 | 1.985 | 0.66 | n/a | n/a | 1489x1985x660 | n/a | n/a | n/a | n/a | n/a | n/a | n/a | n/a | n/a
Wall To Wall Mirror Type 02 | BIM@bondbryan.co.uk | 2016-02-07T05:03:47 | 23-21 37 13 15: Mirrors | OtherType_Interior_WallToWallMirror02_4777x30x2185 | Fixed | n/a | n/a | n/a | 0 | n/a | 0 | Year | ArchiCAD-64 | IfcBuildingElementProxyType | 312To9QXmOG9ozOBHePoLF | n/a | n/a | Year | n/a | 4.777 | 0.03 | 2.185 | n/a | n/a | 4777x30x2185 | n/a | n/a | n/a | n/a | n/a | n/a | n/a | n/a | n/a
Emergency Equipment Cabinet | BIM@bondbryan.co.uk | 2016-02-07T05:03:47 | 23-21 23 17: Residential Storage Units | FurnishingElementType_Interior_EmergencyEquipmentCabinet | Movable | n/a | n/a | n/a | 0 | n/a | 0 | Year | ArchiCAD-64 | IfcFurnishingElementType | 1$ucy5kdBfGeL_3CVnBZc$ | n/a | n/a | Year | n/a | 0 | 0 | n/a | n/a | n/a | n/a | n/a | n/a | n/a | n/a | n/a | n/a | n/a | n/a | n/a
Toilet | BIM@bondbryan.co.uk | 2016-02-07T05:03:47 | 23-31 19 00: Toilets | SanitaryTerminalType_Interior_Toilet01_350x640x400 | Fixed | n/a | n/a | n/a | 0 | n/a | 0 | Year | ArchiCAD-64 | IfcSanitaryTerminalType | 0x0gZ7nWr2HxDkDJ2QN9LP | n/a | n/a | Year | n/a | 0.35 | 0.64 | 0.4 | n/a | n/a | 350x640x400 | n/a | n/a | n/a | n/a | n/a | n/a | n/a | n/a | n/a
Full Length Mirror Type 02 | BIM@bondbryan.co.uk | 2016-02-07T05:03:47 | 23-21 37 13 15: Mirrors | OtherType_Interior_FullLengthMirror02_460x40x1525 | Fixed | n/a | n/a | n/a | 0 | n/a | 0 | Year | ArchiCAD-64 | IfcBuildingElementProxyType | 3d0OdY5BtVJfrEtzqm5nqi | n/a | n/a | Year | n/a | 0.46 | 0.04 | 1.525 | n/a | n/a | 460x40x1525 | n/a | n/a | n/a | n/a | n/a | n/a | n/a | n/a | n/a
Modular Shelving Type 01 | BIM@bondbryan.co.uk | 2016-02-07T05:03:47 | 23-21 23 17: Residential Storage Units | FurnishingElementType_Interior_ModularShelving01_914x305x2134 | Movable | n/a | n/a | n/a | 0 | n/a | 0 | Year | ArchiCAD-64 | IfcFurnishingElementType | 3MDZchpq1mGgU7wtAu6dgO | n/a | n/a | Year | n/a | 0.914 | 0.305 | 2.134 | n/a | n/a | 914x305x2134 | n/a | n/a | n/a | n/a | n/a | n/a | n/a | n/a | n/a
Door Type 15 | BIM@bondbryan.co.uk | 2016-02-07T05:03:47 | 23-17 11 13: Metal Doors | DoorStyle_Exterior_DoorType15_1050x2343_LH | Fixed | n/a | n/a | n/a | 0 | n/a | 0 | Year | ArchiCAD-64 | IfcDoorStyle | 2GFSxtPRl5JO4NuEXa08Vg | n/a | n/a | Year | n/a | 1.05 | 0 | 2.343 | n/a | n/a | 1050x2343 | n/a | n/a | n/a | n/a | n/a | n/a | n/a | n/a | n/a
Window Type 02 | BIM@bondbryan.co.uk | 2016-02-07T05:03:47 | 23-17 13 13: Metal Windows | Window_Exterior_Window02_744x1500 | Fixed | n/a | n/a | n/a | 0 | n/a | 0 | Year | ArchiCAD-64 | IfcWindowStyle | 3WZgynK_X$HOvdraIzQgOi | n/a | n/a | Year | n/a | 0.744 | 0 | 1.5 | n/a | n/a | 744x1500 | n/a | n/a | n/a | n/a | n/a | n/a | n/a | n/a | n/a
Dining Table With Four Arm Chairs | BIM@bondbryan.co.uk | 2016-02-07T05:03:47 | 23-21 23 39: Residential Kitchen and Dining Room Furniture | FurnishingElementType_Interior_DiningTableWithFourArmChairs_2340x2340x800 | Movable | n/a | n/a | n/a | 0 | n/a | 0 | Year | ArchiCAD-64 | IfcFurnishingElementType | 1PXkYZVyfQGOWLLQcCoM1K | n/a | n/a | Year | n/a | 2.34 | 2.34 | 0.8 | n/a | n/a | 2340x2340x800 | n/a | n/a | n/a | n/a | n/a | n/a | n/a | n/a | n/a
Full Height Lockers | BIM@bondbryan.co.uk | 2016-02-07T05:03:47 | 23-19 13 00: Lockers | FurnishingElementType_Interior_FullHeightLockers_533x470x1800 | Movable | n/a | n/a | n/a | 0 | n/a | 0 | Year | ArchiCAD-64 | IfcFurnishingElementType | 1oH5HUVYEdI8ClVJsrSINk | n/a | n/a | Year | n/a | 0.533 | 0.47 | 1.8 | n/a | n/a | 533x470x1800 | n/a | n/a | n/a | n/a | n/a | n/a | n/a | n/a | n/a
Adjustable P-Lam Shelves | BIM@bondbryan.co.uk | 2016-02-07T05:03:47 | 23-21 23 17: Residential Storage Units | OtherType_Interior_AdjustablePLamShelves_811x2000x1000 | Fixed | n/a | n/a | n/a | 0 | n/a | 0 | Year | ArchiCAD-64 | IfcBuildingElementProxyType | 3BX4$D6MeYIOJX1D0aFwa7 | n/a | n/a | Year | n/a | 0.811 | 2 | 1 | n/a | n/a | 811x2000x1000 | n/a | n/a | n/a | n/a | n/a | n/a | n/a | n/a | n/a
Door Type 14 | BIM@bondbryan.co.uk | 2016-02-07T05:03:47 | 23-17 11 13: Metal Doors | DoorStyle_Exterior_DoorType14_1500x2192_RH | Fixed | n/a | n/a | n/a | 0 | n/a | 0 | Year | ArchiCAD-64 | IfcDoorStyle | 2JT_xd_6VFHRPJQB9$gH6t | n/a | n/a | Year | n/a | 1.5 | 0 | 2.192 | n/a | n/a | 1500x2192 | n/a | n/a | n/a | n/a | n/a | n/a | n/a | n/a | n/a
Window Type 01 | BIM@bondbryan.co.uk | 2016-02-07T05:03:47 | 23-17 13 13: Metal Windows | Window_Exterior_Window01_1500x2250 | Fixed | n/a | n/a | n/a | 0 | n/a | 0 | Year | ArchiCAD-64 | IfcWindowStyle | 0r_QcGRQTjJvaIznORqUUD | n/a | n/a | Year | n/a | 1.5 | 0 | 2.25 | n/a | n/a | 1500x2250 | n/a | n/a | n/a | n/a | n/a | n/a | n/a | n/a | n/a
Refrigerator, Residential | BIM@bondbryan.co.uk | 2016-02-07T05:03:47 | 23-21 23 33 13: Residential Refrigerators | ElectricApplianceType_Interior_Refrigerator 19_813x813x1500 | Fixed | n/a | n/a | n/a | 0 | n/a | 0 | Year | ArchiCAD-64 | IfcElectricApplianceType | 33qeE95gR_H9ZUv31SE5xP | n/a | n/a | Year | n/a | 0.813 | 0.813 | 1.5 | n/a | n/a | 813x813x1500 | n/a | n/a | n/a | n/a | n/a | n/a | n/a | n/a | n/a
Door Type 03 | BIM@bondbryan.co.uk | 2016-02-07T05:03:47 | 23-17 11 15: Wood Doors | DoorStyle_Interior_DoorType03_857x2185_LH | Fixed | n/a | n/a | n/a | 0 | n/a | 0 | Year | ArchiCAD-64 | IfcDoorStyle | 2Bg_TY16jXJwJlAgwSjrEC | n/a | n/a | Year | n/a | 0.857 | 0 | 2.185 | n/a | n/a | 857x2185 | n/a | n/a | n/a | n/a | n/a | n/a | n/a | n/a | n/a
Sideboard | BIM@bondbryan.co.uk | 2016-02-07T05:03:47 | 23-21 23 15 13: Residential Sideboards | FurnishingElementType_Interior_Sideboard_1740x454x900 | Movable | n/a | n/a | n/a | 0 | n/a | 0 | Year | ArchiCAD-64 | IfcFurnishingElementType | 2uckEkuaO9Je3UtMKRxP2h | n/a | n/a | Year | n/a | 1.74 | 0.454 | 0.9 | n/a | n/a | 1740x454x900 | n/a | n/a | n/a | n/a | n/a | n/a | n/a | n/a | n/a
Exercise Equipment Dumbell Rack | BIM@bondbryan.co.uk | 2016-02-07T05:03:47 | 23-21 31 11 11: Weight Training Exercise Apparatus | FurnishingElementType_Interior_DumbellRack | Movable | n/a | n/a | n/a | 0 | n/a | 0 | Year | ArchiCAD-64 | IfcFurnishingElementType | 10R3MNPls3HRoIjIf0Gvvr | n/a | n/a | Year | n/a | 0 | 0 | n/a | n/a | n/a | n/a | n/a | n/a | n/a | n/a | n/a | n/a | n/a | n/a | n/a
Pool Table | BIM@bondbryan.co.uk | 2016-02-07T05:03:47 | 23-21 29 19 15: Billiards Equipment | OtherType_Interior_PoolTable_1360x2572x800 | Fixed | n/a | n/a | n/a | 0 | n/a | 0 | Year | ArchiCAD-64 | IfcBuildingElementProxyType | 24pE2vbYe$IQTdDaIKumHQ | n/a | n/a | Year | n/a | 1.36 | 2.572 | 0.8 | n/a | n/a | 1360x2572x800 | n/a | n/a | n/a | n/a | n/a | n/a | n/a | n/a | n/a
Cabinet With Sink | BIM@bondbryan.co.uk | 2016-02-07T05:03:47 | 23-31 13 11: Single Sinks | SanitaryTerminalType_Interior_CabinetWithSink_915x560x900 | Fixed | n/a | n/a | n/a | 0 | n/a | 0 | Year | ArchiCAD-64 | IfcSanitaryTerminalType | 2giGUPykfkJhDVf2qN6uXm | n/a | n/a | Year | n/a | 0.915 | 0.56 | 0.9 | n/a | n/a | 915x560x900 | n/a | n/a | n/a | n/a | n/a | n/a | n/a | n/a | n/a
Door Type 18 | BIM@bondbryan.co.uk | 2016-02-07T05:03:47 | 23-17 11 15: Wood Doors | DoorStyle_Interior_DoorType18_1620x2185-RH | Fixed | n/a | n/a | n/a | 0 | n/a | 0 | Year | ArchiCAD-64 | IfcDoorStyle | 0zkmEjsyayIAZayUD$FcAA | n/a | n/a | Year | n/a | 1.62 | 0 | 2.185 | n/a | n/a | 1620x2185 | n/a | n/a | n/a | n/a | n/a | n/a | n/a | n/a | n/a
Washing Machine | BIM@bondbryan.co.uk | 2016-02-07T05:03:47 | 23-21 23 53 15: Residential Top Loading Laundry Washers | ElectricApplianceType_Interior_Washer_762x660x1100 | Fixed | n/a | n/a | n/a | 0 | n/a | 0 | Year | ArchiCAD-64 | IfcElectricApplianceType | 3hxfMtwe9wIgylL2Ji3eZL | n/a | n/a | Year | n/a | 0.762 | 0.66 | 1.1 | n/a | n/a | 762x660x1100 | n/a | n/a | n/a | n/a | n/a | n/a | n/a | n/a | n/a
Map Plan 5 Drawer | BIM@bondbryan.co.uk | 2016-02-07T05:03:47 | 23-21 23 17: Residential Storage Units | FurnishingElementType_Interior_MapPlan5Drawer | Movable | n/a | n/a | n/a | 0 | n/a | 0 | Year | ArchiCAD-64 | IfcFurnishingElementType | 0akkzqM8DoJAtHNmeRbtLz | n/a | n/a | Year | n/a | 0 | 0 | n/a | n/a | n/a | n/a | n/a | n/a | n/a | n/a | n/a | n/a | n/a | n/a | n/a
Range Hood | BIM@bondbryan.co.uk | 2016-02-07T05:03:47 | 23-21 23 43 11: Residential Range Hoods | AirTerminalType_Interior_RangeHood_1522x633x1489 | Fixed | n/a | n/a | n/a | 0 | n/a | 0 | Year | ArchiCAD-64 | IfcAirTerminalType | 0z4$_OV9AtIPIL$boNi3ti | n/a | n/a | Year | n/a | 1.522 | 0.633 | 1.489 | n/a | n/a | 1522x633x1489 | n/a | n/a | n/a | n/a | n/a | n/a | n/a | n/a | n/a
Exercise Equipment Elliptical | BIM@bondbryan.co.uk | 2016-02-07T05:03:47 | 23-21 31 19: Exercise Machines | FurnishingElementType_Interior_ExerciseEquipmentElliptical | Movable | n/a | n/a | n/a | 0 | n/a | 0 | Year | ArchiCAD-64 | IfcFurnishingElementType | 3GVXBziQGDHfPdT0U2T4jJ | n/a | n/a | Year | n/a | 0 | 0 | n/a | n/a | n/a | n/a | n/a | n/a | n/a | n/a | n/a | n/a | n/a | n/a | n/a
End Table | BIM@bondbryan.co.uk | 2016-02-07T05:03:47 | 23-21 23 15 15: Residential End Tables | FurnishingElementType_Interior_EndTable_706x757x450 | Movable | n/a | n/a | n/a | 0 | n/a | 0 | Year | ArchiCAD-64 | IfcFurnishingElementType | 3572OTpiarGAGacCF$t2k$ | n/a | n/a | Year | n/a | 0.706 | 0.757 | 0.45 | n/a | n/a | 706x757x450 | n/a | n/a | n/a | n/a | n/a | n/a | n/a | n/a | n/a
Wall To Wall Mirror Type 01 | BIM@bondbryan.co.uk | 2016-02-07T05:03:47 | 23-21 37 13 15: Mirrors | OtherType_Interior_WallToWallMirror01_1862x30x2185 | Fixed | n/a | n/a | n/a | 0 | n/a | 0 | Year | ArchiCAD-64 | IfcBuildingElementProxyType | 0CuibvCmG$HAgJfPbSOVBG | n/a | n/a | Year | n/a | 1.862 | 0.03 | 2.185 | n/a | n/a | 1862x30x2185 | n/a | n/a | n/a | n/a | n/a | n/a | n/a | n/a | n/a
Door Type 12 | BIM@bondbryan.co.uk | 2016-02-07T05:03:47 | 23-17 11 15: Wood Doors | DoorStyle_Interior_DoorType12_1010x2185_RH | Fixed | n/a | n/a | n/a | 0 | n/a | 0 | Year | ArchiCAD-64 | IfcDoorStyle | 20iXO7W7RlIwRRZEv18VS9 | n/a | n/a | Year | n/a | 1.01 | 0 | 2.185 | n/a | n/a | 1010x2185 | n/a | n/a | n/a | n/a | n/a | n/a | n/a | n/a | n/a
Door Type 09 | BIM@bondbryan.co.uk | 2016-02-07T05:03:47 | 23-17 11 15: Wood Doors | DoorStyle_Interior_DoorType09_1010x2185_LH | Fixed | n/a | n/a | n/a | 0 | n/a | 0 | Year | ArchiCAD-64 | IfcDoorStyle | 2SQWPgjdPfJwniRfFlDm$6 | n/a | n/a | Year | n/a | 1.01 | 0 | 2.185 | n/a | n/a | 1010x2185 | n/a | n/a | n/a | n/a | n/a | n/a | n/a | n/a | n/a
Door Type 05 | BIM@bondbryan.co.uk | 2016-02-07T05:03:47 | 23-17 11 15: Wood Doors | DoorStyle_Interior_DoorType05_857x2185_RH | Fixed | n/a | n/a | n/a | 0 | n/a | 0 | Year | ArchiCAD-64 | IfcDoorStyle | 3bAtpHuSkLGgK5F8_auD__ | n/a | n/a | Year | n/a | 0.857 | 0 | 2.185 | n/a | n/a | 857x2185 | n/a | n/a | n/a | n/a | n/a | n/a | n/a | n/a | n/a
Sofa Type 01 | BIM@bondbryan.co.uk | 2016-02-07T05:03:47 | 23-21 23 13 15: Residential Sofas | FurnishingElementType_Interior_Sofa 19_Style 1_2100x880x800 | Movable | n/a | n/a | n/a | 0 | n/a | 0 | Year | ArchiCAD-64 | IfcFurnishingElementType | 0rLX3zpOq0IeWsle$Ei5bC | n/a | n/a | Year | n/a | 2.1 | 0.88 | 0.8 | n/a | n/a | 2100x880x800 | n/a | n/a | n/a | n/a | n/a | n/a | n/a | n/a | n/a
Bookcase | BIM@bondbryan.co.uk | 2016-02-07T05:03:47 | 23-21 23 17: Residential Storage Units | FurnishingElementType_Interior_Bookcase_908x303x1100 | Movable | n/a | n/a | n/a | 0 | n/a | 0 | Year | ArchiCAD-64 | IfcFurnishingElementType | 01mlyCbRKfHvPyx9PacKLy | n/a | n/a | Year | n/a | 0.908 | 0.303 | 1.1 | n/a | n/a | 908x303x1100 | n/a | n/a | n/a | n/a | n/a | n/a | n/a | n/a | n/a
Basin | BIM@bondbryan.co.uk | 2016-02-07T05:03:47 | 23-31 13 11: Single Sinks | SanitaryTerminalType_Interior_Basin01_600x450x140 | Fixed | n/a | n/a | n/a | 0 | n/a | 0 | Year | ArchiCAD-64 | IfcSanitaryTerminalType | 3CiOKkqbpVGhZk_34wrp7h | n/a | n/a | Year | n/a | 0.6 | 0.45 | 0.14 | n/a | n/a | 600x450x140 | n/a | n/a | n/a | n/a | n/a | n/a | n/a | n/a | n/a
Dryer | BIM@bondbryan.co.uk | 2016-02-07T05:03:47 | 23-21 23 51: Residential Laundry Dryers | ElectricApplianceType_Interior_Dryer_762x660x1100 | Fixed | n/a | n/a | n/a | 0 | n/a | 0 | Year | ArchiCAD-64 | IfcElectricApplianceType | 0Z6RlJQognI8DWMkh3Bdu7 | n/a | n/a | Year | n/a | 0.762 | 0.66 | 1.1 | n/a | n/a | 762x660x1100 | n/a | n/a | n/a | n/a | n/a | n/a | n/a | n/a | n/a
Hazardous Material Locker | BIM@bondbryan.co.uk | 2016-02-07T05:03:47 | 23-19 13 00: Lockers | FurnishingElementType_Interior_HazardousMaterialLocker | Movable | n/a | n/a | n/a | 0 | n/a | 0 | Year | ArchiCAD-64 | IfcFurnishingElementType | 0oRu8w_vjHJvcShuvrVxN6 | n/a | n/a | Year | n/a | 0 | 0 | n/a | n/a | n/a | n/a | n/a | n/a | n/a | n/a | n/a | n/a | n/a | n/a | n/a
Dormitory Chair | BIM@bondbryan.co.uk | 2016-02-07T05:03:47 | 23-21 23 13 11: Residential Chairs | FurnishingElementType_Interior_DormitoryChair_715x682x950 | Movable | n/a | n/a | n/a | 0 | n/a | 0 | Year | ArchiCAD-64 | IfcFurnishingElementType | 0bVdAFpe4DHw8LJCvggBJb | n/a | n/a | Year | n/a | 0.715 | 0.682 | 0.95 | n/a | n/a | 715x682x950 | n/a | n/a | n/a | n/a | n/a | n/a | n/a | n/a | n/a
Coat Hook | BIM@bondbryan.co.uk | 2016-02-07T05:03:47 | 23-21 15 19 13: Coat Hooks | FurnishingElementType_Interior_CoatHook_50x20x70 | Movable | n/a | n/a | n/a | 0 | n/a | 0 | Year | ArchiCAD-64 | IfcFurnishingElementType | 1iAyJR$vP8J8Lf_mM5OrFW | n/a | n/a | Year | n/a | 0.05 | 0.02 | 0.07 | n/a | n/a | 50x20x70 | n/a | n/a | n/a | n/a | n/a | n/a | n/a | n/a | n/a
Wall Mounted Ladder | BIM@bondbryan.co.uk | 2016-02-07T05:03:47 | 23-17 23 15: Ladders | OtherType_Interior_WallMountedLadder_450x178x3404 | Fixed | n/a | n/a | n/a | 0 | n/a | 0 | Year | ArchiCAD-64 | IfcBuildingElementProxyType | 0XcFNyULOkHgUOI8$Uw80$ | n/a | n/a | Year | n/a | 0.45 | 0.178 | 3.404 | n/a | n/a | 450x178x3404 | n/a | n/a | n/a | n/a | n/a | n/a | n/a | n/a | n/a
Safe Cabinet | BIM@bondbryan.co.uk | 2016-02-07T05:03:47 | 23-21 23 17: Residential Storage Units | FurnishingElementType_Interior_SafeCabinet | Movable | n/a | n/a | n/a | 0 | n/a | 0 | Year | ArchiCAD-64 | IfcFurnishingElementType | 19uDorTIe6JA_PJU1RFnrp | n/a | n/a | Year | n/a | 0 | 0 | n/a | n/a | n/a | n/a | n/a | n/a | n/a | n/a | n/a | n/a | n/a | n/a | n/a
Door Type 08 | BIM@bondbryan.co.uk | 2016-02-07T05:03:47 | 23-17 11 15: Wood Doors | DoorStyle_Interior_DoorType08_1010x2185_LH | Fixed | n/a | n/a | n/a | 0 | n/a | 0 | Year | ArchiCAD-64 | IfcDoorStyle | 0M0R8C0pJ2GeuBKyzcM$o3 | n/a | n/a | Year | n/a | 1.01 | 0 | 2.185 | n/a | n/a | 1010x2185 | n/a | n/a | n/a | n/a | n/a | n/a | n/a | n/a | n/a
Window Type 05 | BIM@bondbryan.co.uk | 2016-02-07T05:03:47 | 23-17 13 13: Metal Windows | Window_Exterior_Window05_1500x1500 | Fixed | n/a | n/a | n/a | 0 | n/a | 0 | Year | ArchiCAD-64 | IfcWindowStyle | 3hdUhnmx_bGeO$LXVtrb1k | n/a | n/a | Year | n/a | 1.5 | 0 | 1.5 | n/a | n/a | 1500x1500 | n/a | n/a | n/a | n/a | n/a | n/a | n/a | n/a | n/a
Door Type 06 | BIM@bondbryan.co.uk | 2016-02-07T05:03:47 | 23-17 11 15: Wood Doors | DoorStyle_Interior_DoorType06_857x2185_RH | Fixed | n/a | n/a | n/a | 0 | n/a | 0 | Year | ArchiCAD-64 | IfcDoorStyle | 0rkTSMTulXHejWmN1Hy6v_ | n/a | n/a | Year | n/a | 0.857 | 0 | 2.185 | n/a | n/a | 857x2185 | n/a | n/a | n/a | n/a | n/a | n/a | n/a | n/a | n/a
Door Type 11 | BIM@bondbryan.co.uk | 2016-02-07T05:03:47 | 23-17 11 15: Wood Doors | DoorStyle_Interior_DoorType11_1010x2185_RH | Fixed | n/a | n/a | n/a | 0 | n/a | 0 | Year | ArchiCAD-64 | IfcDoorStyle | 1Z$I2vzWoeJRjS4QUqsz2t | n/a | n/a | Year | n/a | 1.01 | 0 | 2.185 | n/a | n/a | 1010x2185 | n/a | n/a | n/a | n/a | n/a | n/a | n/a | n/a | n/a
Bar Stool Type 01 | BIM@bondbryan.co.uk | 2016-02-07T05:03:47 | 23-21 23 39 11: Residential Bar Stools | FurnishingElementType_Interior_BarStool01_500x500x815 | Movable | n/a | n/a | n/a | 0 | n/a | 0 | Year | ArchiCAD-64 | IfcFurnishingElementType | 2x4eU3WLEVHOSDgR_WwXdT | n/a | n/a | Year | n/a | 0.5 | 0.5 | 0.815 | n/a | n/a | 500x500x815 | n/a | n/a | n/a | n/a | n/a | n/a | n/a | n/a | n/a
Modular Shelving Type 03 | BIM@bondbryan.co.uk | 2016-02-07T05:03:47 | 23-21 23 17: Residential Storage Units | FurnishingElementType_Interior_ModularShelving03_914x457x2134 | Movable | n/a | n/a | n/a | 0 | n/a | 0 | Year | ArchiCAD-64 | IfcFurnishingElementType | 0c8SI0gYO$JPon7xRcPSl0 | n/a | n/a | Year | n/a | 0.914 | 0.457 | 2.134 | n/a | n/a | 914x457x2134 | n/a | n/a | n/a | n/a | n/a | n/a | n/a | n/a | n/a
Treadmill | BIM@bondbryan.co.uk | 2016-02-07T05:03:47 | 23-21 31 19 35: Treadmills | OtherType_Interior_Treadmill_1600x700x1300 | Fixed | n/a | n/a | n/a | 0 | n/a | 0 | Year | ArchiCAD-64 | IfcBuildingElementProxyType | 2pFLAqxfe8GgtGwpAmPuX3 | n/a | n/a | Year | n/a | 1.6 | 0.7 | 1.3 | n/a | n/a | 1600x700x1300 | n/a | n/a | n/a | n/a | n/a | n/a | n/a | n/a | n/a
Dormitory Desk Lamp | BIM@bondbryan.co.uk | 2016-02-07T05:03:47 | 23-35 47 23: Lamps | SanitaryTerminalType_Interior_Concept | Fixed | n/a | n/a | n/a | 0 | n/a | 0 | Year | ArchiCAD-64 | IfcSanitaryTerminalType | 0J84cU3q88IfmjLikngf8h | n/a | n/a | Year | n/a | 0 | 0 | n/a | n/a | n/a | n/a | n/a | n/a | n/a | n/a | n/a | n/a | n/a | n/a | n/a
Microwave Oven | BIM@bondbryan.co.uk | 2016-02-07T05:03:47 | 23-21 23 23 25 21: Residential Microwave Ovens | ElectricApplianceType_Interior_Microwave_550x350x350 | Fixed | n/a | n/a | n/a | 0 | n/a | 0 | Year | ArchiCAD-64 | IfcElectricApplianceType | 3Zx68mdFNBI84UQdn59NKz | n/a | n/a | Year | n/a | 0.55 | 0.35 | 0.35 | n/a | n/a | 550x350x350 | n/a | n/a | n/a | n/a | n/a | n/a | n/a | n/a | n/a

## Component
Name | CreatedBy | CreatedOn | TypeName | Space | Description | ExtSystem | ExtObject | ExtIdentifier | SerialNumber | InstallationDate | WarrantyStartDate | TagNumber | BarCode | AssetIdentifier
Adjustable P-Lam Shelves:05 | BIM@bondbryan.co.uk | 2016-02-07T05:03:47 | Adjustable P-Lam Shelves | 211A | Other_Interior_AdjustablePLamShelves_811x2000x1000 | ArchiCAD-64 | IfcBuildingElementProxy | 0W$XKmWA2hIfAeglTxzWSw | n/a | n/a | n/a | n/a | n/a | n/a
Television Flat Screen Wall Mounted:03 | BIM@bondbryan.co.uk | 2016-02-07T05:03:47 | Television Flat Screen Wall Mounted | 119 | FlowTerminal_Interior_TelevisionFlatScreenWallMounted_1217x50x702 | ArchiCAD-64 | IfcFlowTerminal | 3J2GQqBs$xIudm2iAY2i3x | n/a | n/a | n/a | n/a | n/a | n/a
Undercounter Refrigerator Type 01:01 | BIM@bondbryan.co.uk | 2016-02-07T05:03:47 | Undercounter Refrigerator Type 01 | 119 | FlowTerminal_Interior_UndercounterRefrigerator01_2135x600x1000 | ArchiCAD-64 | IfcFlowTerminal | 0pZ3XC8qAcHg8zmC0wviJb | n/a | n/a | n/a | n/a | n/a | n/a
Refrigerator Commercial:01 | BIM@bondbryan.co.uk | 2016-02-07T05:03:47 | Refrigerator, Commercial | 119 | FlowTerminal_Interior_RefrigeratorCommercial_751x724x1500 | ArchiCAD-64 | IfcFlowTerminal | 055te3Zx8FHRp8QaLDRAiK | n/a | n/a | n/a | n/a | n/a | n/a
Blackout Shade Type 01:07 | BIM@bondbryan.co.uk | 2016-02-07T05:03:47 | Blackout Shade Type 01 | 215 | FurnishingElement_Interior_BlackoutShade01_1700x50x1550 | ArchiCAD-64 | IfcFurnishingElement | 1YM3r0RLwRGgKblAEGSRll | n/a | n/a | n/a | n/a | n/a | n/a
Dormitory Desk:08 | BIM@bondbryan.co.uk | 2016-02-07T05:03:47 | Dormitory Desk | 215 | FurnishingElement_Interior_DormitoryDesk_1059x605x750 | ArchiCAD-64 | IfcFurnishingElement | 2EMWHGCQXZJus9DfvyZzvi | n/a | n/a | n/a | n/a | n/a | n/a
Dormitory Chair:08 | BIM@bondbryan.co.uk | 2016-02-07T05:03:47 | Dormitory Chair | 215 | FurnishingElement_Interior_DormitoryChair_715x682x950 | ArchiCAD-64 | IfcFurnishingElement | 1lkq$lQNQbI9dTssG1qu4$ | n/a | n/a | n/a | n/a | n/a | n/a
Dormitory Bed:07 | BIM@bondbryan.co.uk | 2016-02-07T05:03:47 | Dormitory Bed | 215 | FurnishingElement_Interior_DormitoryBed_1489x1985x660 | ArchiCAD-64 | IfcFurnishingElement | 25I2cocNZSJACqC3gD5Nxz | n/a | n/a | n/a | n/a | n/a | n/a
Dormitory Night Stand:14 | BIM@bondbryan.co.uk | 2016-02-07T05:03:47 | Dormitory Night Stand | 215 | FurnishingElement_Interior_DormitoryNightStand_447x447x450 | ArchiCAD-64 | IfcFurnishingElement | 1qKCKFqqlcHgQ_iflsEaTY | n/a | n/a | n/a | n/a | n/a | n/a
Dormitory Night Stand:13 | BIM@bondbryan.co.uk | 2016-02-07T05:03:47 | Dormitory Night Stand | 215 | FurnishingElement_Interior_DormitoryNightStand_447x447x450 | ArchiCAD-64 | IfcFurnishingElement | 045J$I4yFbIuhmggOvf4qS | n/a | n/a | n/a | n/a | n/a | n/a
Dormitory Wardrobe:07 | BIM@bondbryan.co.uk | 2016-02-07T05:03:47 | Dormitory Wardrobe | 215 | FurnishingElement_Interior_DormitoryWardrobe_1059x605x2100 | ArchiCAD-64 | IfcFurnishingElement | 1CS4SY5GlzHOEVjkgRuKxF | n/a | n/a | n/a | n/a | n/a | n/a
Dormitory Dresser And Chest Of Drawers:13 | BIM@bondbryan.co.uk | 2016-02-07T05:03:47 | Dormitory Dresser And Chest Of Drawers | 215 | FurnishingElement_Interior_DormitoryDresserAndChestOfDrawers_700x478x900 | ArchiCAD-64 | IfcFurnishingElement | 3sJ1uJvOVQJx9lS3UkcaFL | n/a | n/a | n/a | n/a | n/a | n/a
Dormitory Dresser And Chest Of Drawers:14 | BIM@bondbryan.co.uk | 2016-02-07T05:03:47 | Dormitory Dresser And Chest Of Drawers | 215 | FurnishingElement_Interior_DormitoryDresserAndChestOfDrawers_700x478x900 | ArchiCAD-64 | IfcFurnishingElement | 18m2B9gNOSHueDIx0z9YuE | n/a | n/a | n/a | n/a | n/a | n/a
Full Length Mirror Type 02:07 | BIM@bondbryan.co.uk | 2016-02-07T05:03:47 | Full Length Mirror Type 02 | 215 | Other_Interior_FullLengthMirror02_460x40x1525 | ArchiCAD-64 | IfcBuildingElementProxy | 3jiAP30z_HJAZbu_6btNfZ | n/a | n/a | n/a | n/a | n/a | n/a
Dormitory Desk Lamp:08 | BIM@bondbryan.co.uk | 2016-02-07T05:03:47 | Dormitory Desk Lamp | 215 | FlowTerminal_Interior_DormitoryDeskLamp | ArchiCAD-64 | IfcFlowTerminal | 0wlzLqW0vFGASUNFvxZ8J2 | n/a | n/a | n/a | n/a | n/a | n/a
Table Lamp:15 | BIM@bondbryan.co.uk | 2016-02-07T05:03:47 | Table Lamp | 215 | FlowTerminal_Interior_TableLamp | ArchiCAD-64 | IfcFlowTerminal | 2DKYdHJq$kHvfXgw5NetsL | n/a | n/a | n/a | n/a | n/a | n/a
Table Lamp:16 | BIM@bondbryan.co.uk | 2016-02-07T05:03:47 | Table Lamp | 215 | FlowTerminal_Interior_TableLamp | ArchiCAD-64 | IfcFlowTerminal | 1zxRSH39tZJ93eYYI2_yWo | n/a | n/a | n/a | n/a | n/a | n/a
Coat Hook:05 | BIM@bondbryan.co.uk | 2016-02-07T05:03:47 | Coat Hook | 212 | FurnishingElement_Interior_CoatHook_50x20x70 | ArchiCAD-64 | IfcFurnishingElement | 22vpGs9KCuJxsRKjPk1k7z | n/a | n/a | n/a | n/a | n/a | n/a
Towel Bar:05 | BIM@bondbryan.co.uk | 2016-02-07T05:03:47 | Towel Bar | 212 | Other_Interior_TowelBar_640x80x40 | ArchiCAD-64 | IfcBuildingElementProxy | 3$j3yzynG4JfqM4NBJLK5Q | n/a | n/a | n/a | n/a | n/a | n/a
Soap Dish Recessed:05 | BIM@bondbryan.co.uk | 2016-02-07T05:03:47 | Soap Dish Recessed | 212 | Other_Interior_SoapDishRecessed_200x75x100 | ArchiCAD-64 | IfcBuildingElementProxy | 0WIy6ziuedJ9uxysZXdGOX | n/a | n/a | n/a | n/a | n/a | n/a
Toilet Tissue Dispenser Surface Mounted:05 | BIM@bondbryan.co.uk | 2016-02-07T05:03:47 | Toilet Tissue Dispenser Surface Mounted | 212 | Other_Interior_ToiletTissueDispenserSurfaceMounted_200x160x160 | ArchiCAD-64 | IfcBuildingElementProxy | 1TERE4TEgXGu_uXqQjgWs7 | n/a | n/a | n/a | n/a | n/a | n/a
Recessed Medicine Cabinet:05 | BIM@bondbryan.co.uk | 2016-02-07T05:03:47 | Recessed Medicine Cabinet | 212 | FurnishingElement_Interior_RecessedMedicineCabinet_600x75x750 | ArchiCAD-64 | IfcFurnishingElement | 1GRQdkX1qcGO3REQ$wjKst | n/a | n/a | n/a | n/a | n/a | n/a
Toilet:07 | BIM@bondbryan.co.uk | 2016-02-07T05:03:47 | Toilet | 212 | FlowTerminal_Interior_WC 19_350x640x400 | ArchiCAD-64 | IfcFlowTerminal | 0uzm8B1zxVHBGSqNSF182V | n/a | n/a | n/a | n/a | n/a | n/a
Full Length Mirror Type 01:05 | BIM@bondbryan.co.uk | 2016-02-07T05:03:47 | Full Length Mirror Type 01 | 212 | Other_Interior_FullLengthMirror01_1300x40x800 | ArchiCAD-64 | IfcBuildingElementProxy | 1O5DsNrFm7I9otEmqBnTwX | n/a | n/a | n/a | n/a | n/a | n/a
Modular Shelving Type 02:10 | BIM@bondbryan.co.uk | 2016-02-07T05:03:47 | Modular Shelving Type 02 | 111 | FurnishingElement_Interior_ModularShelving02_762x457x2134 | ArchiCAD-64 | IfcFurnishingElement | 1NWWHw8IFPJ8zGN3b_a6cN | n/a | n/a | n/a | n/a | n/a | n/a
Modular Shelving Type 02:09 | BIM@bondbryan.co.uk | 2016-02-07T05:03:47 | Modular Shelving Type 02 | 111 | FurnishingElement_Interior_ModularShelving02_762x457x2134 | ArchiCAD-64 | IfcFurnishingElement | 1j7WJL_VX7IeBMI2pY9tcl | n/a | n/a | n/a | n/a | n/a | n/a
Modular Shelving Type 02:07 | BIM@bondbryan.co.uk | 2016-02-07T05:03:47 | Modular Shelving Type 02 | 111 | FurnishingElement_Interior_ModularShelving02_762x457x2134 | ArchiCAD-64 | IfcFurnishingElement | 2AY4TFeJvsHAWrVIwZx3BE | n/a | n/a | n/a | n/a | n/a | n/a
Modular Shelving Type 02:08 | BIM@bondbryan.co.uk | 2016-02-07T05:03:47 | Modular Shelving Type 02 | 111 | FurnishingElement_Interior_ModularShelving02_762x457x2134 | ArchiCAD-64 | IfcFurnishingElement | 2oXSTq9S$sI80n_d8dbmZX | n/a | n/a | n/a | n/a | n/a | n/a
Toilet:02 | BIM@bondbryan.co.uk | 2016-02-07T05:03:47 | Toilet | 103 | FlowTerminal_Interior_Toilet01_350x640x400 | ArchiCAD-64 | IfcFlowTerminal | 2xk8OLmQJTG8cy2IUOdZEl | n/a | n/a | n/a | n/a | n/a | n/a
Toilet Grab Bar Type 02:02 | BIM@bondbryan.co.uk | 2016-02-07T05:03:47 | Toilet Grab Bar Type 02 | 103 | Other_Interior_ToiletGrabBar02_915x80 | ArchiCAD-64 | IfcBuildingElementProxy | 2oC1jD0Hq7HOKjShVS0_eT | n/a | n/a | n/a | n/a | n/a | n/a
Toilet Grab Bar Type 01:02 | BIM@bondbryan.co.uk | 2016-02-07T05:03:47 | Toilet Grab Bar Type 01 | 103 | Other_Interior_ToiletGrabBar01_1065x80 | ArchiCAD-64 | IfcBuildingElementProxy | 3oXLJWQJdfHvadCXUTCtRE | n/a | n/a | n/a | n/a | n/a | n/a
Basin:02 | BIM@bondbryan.co.uk | 2016-02-07T05:03:47 | Basin | 103 | FlowTerminal_Interior_Basin01_600x450x140 | ArchiCAD-64 | IfcFlowTerminal | 0uO0hPO2uOJeCASfNdvC6s | n/a | n/a | n/a | n/a | n/a | n/a
Full Length Mirror Type 03:02 | BIM@bondbryan.co.uk | 2016-02-07T05:03:47 | Full Length Mirror Type 03 | 103 | Other_Interior_FullLengthMirror03_600x40x1000 | ArchiCAD-64 | IfcBuildingElementProxy | 1HzP2VujJIIhuX7wGntJol | n/a | n/a | n/a | n/a | n/a | n/a
Adjustable P-Lam Shelves:07 | BIM@bondbryan.co.uk | 2016-02-07T05:03:47 | Adjustable P-Lam Shelves | 215A | Other_Interior_AdjustablePLamShelves_811x2000x1000 | ArchiCAD-64 | IfcBuildingElementProxy | 1ILUDzsnr8JANz4ZgTteUu | n/a | n/a | n/a | n/a | n/a | n/a
Residential Refrigerator:02 | BIM@bondbryan.co.uk | 2016-02-07T05:03:47 | Refrigerator, Residential | 114 | FlowTerminal_Interior_ResidentialRefrigerator_813x813x1500 | ArchiCAD-64 | IfcFlowTerminal | 1INSLCVcrUGe4AqXGFUfxD | n/a | n/a | n/a | n/a | n/a | n/a
Washing Machine:02 | BIM@bondbryan.co.uk | 2016-02-07T05:03:47 | Washing Machine | 110 | FlowTerminal_Interior_Washer_762x660x1100 | ArchiCAD-64 | IfcFlowTerminal | 3GPseEpGfMHAy$X2rnE4M7 | n/a | n/a | n/a | n/a | n/a | n/a
Washing Machine:01 | BIM@bondbryan.co.uk | 2016-02-07T05:03:47 | Washing Machine | 110 | FlowTerminal_Interior_Washer_762x660x1100 | ArchiCAD-64 | IfcFlowTerminal | 1cSjQwJnT7JuCCp6Htt$yd | n/a | n/a | n/a | n/a | n/a | n/a
Dryer:02 | BIM@bondbryan.co.uk | 2016-02-07T05:03:47 | Dryer | 110 | FlowTerminal_Interior_Dryer_762x660x1100 | ArchiCAD-64 | IfcFlowTerminal | 3CuMggVVFmJPxIzM$CXijR | n/a | n/a | n/a | n/a | n/a | n/a
Dryer:01 | BIM@bondbryan.co.uk | 2016-02-07T05:03:47 | Dryer | 110 | FlowTerminal_Interior_Dryer_762x660x1100 | ArchiCAD-64 | IfcFlowTerminal | 0vDCaVOYOjGuKulF7vLuOt | n/a | n/a | n/a | n/a | n/a | n/a
Blackout Shade Type 01:01 | BIM@bondbryan.co.uk | 2016-02-07T05:03:47 | Blackout Shade Type 01 | 203 | FurnishingElement_Interior_BlackoutShade01_1700x50x1550 | ArchiCAD-64 | IfcFurnishingElement | 08JMBDj8tOIw_h_nTVCNgd | n/a | n/a | n/a | n/a | n/a | n/a
Dormitory Desk:02 | BIM@bondbryan.co.uk | 2016-02-07T05:03:47 | Dormitory Desk | 203 | FurnishingElement_Interior_DormitoryDesk_1059x605x750 | ArchiCAD-64 | IfcFurnishingElement | 0t67jYvK2rHhABbEPZnNSe | n/a | n/a | n/a | n/a | n/a | n/a
Dormitory Chair:02 | BIM@bondbryan.co.uk | 2016-02-07T05:03:47 | Dormitory Chair | 203 | FurnishingElement_Interior_DormitoryChair_715x682x950 | ArchiCAD-64 | IfcFurnishingElement | 0IbBRNu2jLHPl8szmsYbkJ | n/a | n/a | n/a | n/a | n/a | n/a
Dormitory Bed:01 | BIM@bondbryan.co.uk | 2016-02-07T05:03:47 | Dormitory Bed | 203 | FurnishingElement_Interior_DormitoryBed_1489x1985x660 | ArchiCAD-64 | IfcFurnishingElement | 0eiBVsyzkEI8LUSZnXrqCU | n/a | n/a | n/a | n/a | n/a | n/a
Dormitory Night Stand:02 | BIM@bondbryan.co.uk | 2016-02-07T05:03:47 | Dormitory Night Stand | 203 | FurnishingElement_Interior_DormitoryNightStand_447x447x450 | ArchiCAD-64 | IfcFurnishingElement | 2ULbYHYHABJAvDftdajuZz | n/a | n/a | n/a | n/a | n/a | n/a
Dormitory Night Stand:01 | BIM@bondbryan.co.uk | 2016-02-07T05:03:47 | Dormitory Night Stand | 203 | FurnishingElement_Interior_DormitoryNightStand_447x447x450 | ArchiCAD-64 | IfcFurnishingElement | 0WRWzUyAVhJP0r4V2Yig25 | n/a | n/a | n/a | n/a | n/a | n/a
Dormitory Wardrobe:01 | BIM@bondbryan.co.uk | 2016-02-07T05:03:47 | Dormitory Wardrobe | 203 | FurnishingElement_Interior_DormitoryWardrobe_1059x605x2100 | ArchiCAD-64 | IfcFurnishingElement | 2M707SwtfKJ8KGHwDP4HW_ | n/a | n/a | n/a | n/a | n/a | n/a
Dormitory Dresser And Chest Of Drawers:01 | BIM@bondbryan.co.uk | 2016-02-07T05:03:47 | Dormitory Dresser And Chest Of Drawers | 203 | FurnishingElement_Interior_DormitoryDresserAndChestOfDrawers_700x478x900 | ArchiCAD-64 | IfcFurnishingElement | 0PPhMu0sDhJheaJUb1GquX | n/a | n/a | n/a | n/a | n/a | n/a
Dormitory Dresser And Chest Of Drawers:02 | BIM@bondbryan.co.uk | 2016-02-07T05:03:47 | Dormitory Dresser And Chest Of Drawers | 203 | FurnishingElement_Interior_DormitoryDresserAndChestOfDrawers_700x478x900 | ArchiCAD-64 | IfcFurnishingElement | 3scJldkuu9IvT528_GP94l | n/a | n/a | n/a | n/a | n/a | n/a
Full Length Mirror Type 02:01 | BIM@bondbryan.co.uk | 2016-02-07T05:03:47 | Full Length Mirror Type 02 | 203 | Other_Interior_FullLengthMirror02_460x40x1525 | ArchiCAD-64 | IfcBuildingElementProxy | 2_C4y7OEdtJgLcGIyciz_H | n/a | n/a | n/a | n/a | n/a | n/a
Dormitory Desk Lamp:02 | BIM@bondbryan.co.uk | 2016-02-07T05:03:47 | Dormitory Desk Lamp | 203 | FlowTerminal_Interior_DormitoryDeskLamp | ArchiCAD-64 | IfcFlowTerminal | 1QVJUIvp5DIvwvEzpTkaAH | n/a | n/a | n/a | n/a | n/a | n/a
Table Lamp:03 | BIM@bondbryan.co.uk | 2016-02-07T05:03:47 | Table Lamp | 203 | FlowTerminal_Interior_TableLamp | ArchiCAD-64 | IfcFlowTerminal | 2FTiwWqsu0HRa0Rj$bm1gK | n/a | n/a | n/a | n/a | n/a | n/a
Table Lamp:04 | BIM@bondbryan.co.uk | 2016-02-07T05:03:47 | Table Lamp | 203 | FlowTerminal_Interior_TableLamp | ArchiCAD-64 | IfcFlowTerminal | 3t5Q1vmK3aJ9ZSx8oTT0$J | n/a | n/a | n/a | n/a | n/a | n/a
Adjustable P-Lam Shelves:03 | BIM@bondbryan.co.uk | 2016-02-07T05:03:47 | Adjustable P-Lam Shelves | 207A | Other_Interior_AdjustablePLamShelves_811x2000x1000 | ArchiCAD-64 | IfcBuildingElementProxy | 0Bkm7fHHeIJvYxFx4D6Ts8 | n/a | n/a | n/a | n/a | n/a | n/a
Coat Hook:06 | BIM@bondbryan.co.uk | 2016-02-07T05:03:47 | Coat Hook | 214 | FurnishingElement_Interior_CoatHook_50x20x70 | ArchiCAD-64 | IfcFurnishingElement | 29W6E7KT3bGg1ZED1dludD | n/a | n/a | n/a | n/a | n/a | n/a
Towel Bar:06 | BIM@bondbryan.co.uk | 2016-02-07T05:03:47 | Towel Bar | 214 | Other_Interior_TowelBar_640x80x40 | ArchiCAD-64 | IfcBuildingElementProxy | 1P7KDfzUZkHxjE_ghhAQpc | n/a | n/a | n/a | n/a | n/a | n/a
Soap Dish Recessed:06 | BIM@bondbryan.co.uk | 2016-02-07T05:03:47 | Soap Dish Recessed | 214 | Other_Interior_SoapDishRecessed_200x75x100 | ArchiCAD-64 | IfcBuildingElementProxy | 0beEwTq2EZHvs2O3iydVTt | n/a | n/a | n/a | n/a | n/a | n/a
Toilet Tissue Dispenser Surface Mounted:06 | BIM@bondbryan.co.uk | 2016-02-07T05:03:47 | Toilet Tissue Dispenser Surface Mounted | 214 | Other_Interior_ToiletTissueDispenserSurfaceMounted_200x160x160 | ArchiCAD-64 | IfcBuildingElementProxy | 3fuFonCUJAI9T0P9LPBDEv | n/a | n/a | n/a | n/a | n/a | n/a
Recessed Medicine Cabinet:06 | BIM@bondbryan.co.uk | 2016-02-07T05:03:47 | Recessed Medicine Cabinet | 214 | FurnishingElement_Interior_RecessedMedicineCabinet_600x75x750 | ArchiCAD-64 | IfcFurnishingElement | 3W0W12k8cPHuBP8qb7ext9 | n/a | n/a | n/a | n/a | n/a | n/a
Toilet:08 | BIM@bondbryan.co.uk | 2016-02-07T05:03:47 | Toilet | 214 | FlowTerminal_Interior_WC 19_350x640x400 | ArchiCAD-64 | IfcFlowTerminal | 3$KFLDPTK5Hu5H71Bi$PdY | n/a | n/a | n/a | n/a | n/a | n/a
Full Length Mirror Type 01:06 | BIM@bondbryan.co.uk | 2016-02-07T05:03:47 | Full Length Mirror Type 01 | 214 | Other_Interior_FullLengthMirror01_1300x40x800 | ArchiCAD-64 | IfcBuildingElementProxy | 3Jo2QDtMRHIAtT7JyQn5WW | n/a | n/a | n/a | n/a | n/a | n/a
Blackout Shade Type 01:03 | BIM@bondbryan.co.uk | 2016-02-07T05:03:47 | Blackout Shade Type 01 | 207 | FurnishingElement_Interior_BlackoutShade01_1700x50x1550 | ArchiCAD-64 | IfcFurnishingElement | 3rGjfVfe$JIh3c7s8Nfdyk | n/a | n/a | n/a | n/a | n/a | n/a
Dormitory Desk:04 | BIM@bondbryan.co.uk | 2016-02-07T05:03:47 | Dormitory Desk | 207 | FurnishingElement_Interior_DormitoryDesk_1059x605x750 | ArchiCAD-64 | IfcFurnishingElement | 1NYZ1v6MrUHe6mi8U9Zxpz | n/a | n/a | n/a | n/a | n/a | n/a
Dormitory Chair:04 | BIM@bondbryan.co.uk | 2016-02-07T05:03:47 | Dormitory Chair | 207 | FurnishingElement_Interior_DormitoryChair_715x682x950 | ArchiCAD-64 | IfcFurnishingElement | 1TMdNjbQy0GBi_Lv0SC7sp | n/a | n/a | n/a | n/a | n/a | n/a
Dormitory Bed:03 | BIM@bondbryan.co.uk | 2016-02-07T05:03:47 | Dormitory Bed | 207 | FurnishingElement_Interior_DormitoryBed_1489x1985x660 | ArchiCAD-64 | IfcFurnishingElement | 1nJTDaEIT1Iu18DyvDi2v0 | n/a | n/a | n/a | n/a | n/a | n/a
Dormitory Night Stand:06 | BIM@bondbryan.co.uk | 2016-02-07T05:03:47 | Dormitory Night Stand | 207 | FurnishingElement_Interior_DormitoryNightStand_447x447x450 | ArchiCAD-64 | IfcFurnishingElement | 2R8KK7M277GOqX4ydJRKjj | n/a | n/a | n/a | n/a | n/a | n/a
Dormitory Night Stand:05 | BIM@bondbryan.co.uk | 2016-02-07T05:03:47 | Dormitory Night Stand | 207 | FurnishingElement_Interior_DormitoryNightStand_447x447x450 | ArchiCAD-64 | IfcFurnishingElement | 3pa4ruT8qJHubVExDN9X_2 | n/a | n/a | n/a | n/a | n/a | n/a
Dormitory Wardrobe:03 | BIM@bondbryan.co.uk | 2016-02-07T05:03:47 | Dormitory Wardrobe | 207 | FurnishingElement_Interior_DormitoryWardrobe_1059x605x2100 | ArchiCAD-64 | IfcFurnishingElement | 1sMC3kN1njHRsVsO7dYRBW | n/a | n/a | n/a | n/a | n/a | n/a
Dormitory Dresser And Chest Of Drawers:05 | BIM@bondbryan.co.uk | 2016-02-07T05:03:47 | Dormitory Dresser And Chest Of Drawers | 207 | FurnishingElement_Interior_DormitoryDresserAndChestOfDrawers_700x478x900 | ArchiCAD-64 | IfcFurnishingElement | 2t0KXcEVZOJubecwNPiNBX | n/a | n/a | n/a | n/a | n/a | n/a
Dormitory Dresser And Chest Of Drawers:06 | BIM@bondbryan.co.uk | 2016-02-07T05:03:47 | Dormitory Dresser And Chest Of Drawers | 207 | FurnishingElement_Interior_DormitoryDresserAndChestOfDrawers_700x478x900 | ArchiCAD-64 | IfcFurnishingElement | 2OeM$SHiL9HhmF0WO7lIso | n/a | n/a | n/a | n/a | n/a | n/a
Full Length Mirror Type 02:03 | BIM@bondbryan.co.uk | 2016-02-07T05:03:47 | Full Length Mirror Type 02 | 207 | Other_Interior_FullLengthMirror02_460x40x1525 | ArchiCAD-64 | IfcBuildingElementProxy | 2Cb8PqWqnHH9LYVZGyhT3R | n/a | n/a | n/a | n/a | n/a | n/a
Dormitory Desk Lamp:04 | BIM@bondbryan.co.uk | 2016-02-07T05:03:47 | Dormitory Desk Lamp | 207 | FlowTerminal_Interior_DormitoryDeskLamp | ArchiCAD-64 | IfcFlowTerminal | 2bHuTVMOolHPicIg$MCYe3 | n/a | n/a | n/a | n/a | n/a | n/a
Table Lamp:07 | BIM@bondbryan.co.uk | 2016-02-07T05:03:47 | Table Lamp | 207 | FlowTerminal_Interior_TableLamp | ArchiCAD-64 | IfcFlowTerminal | 0HcMUaxNXzIQBKIPGp9RkY | n/a | n/a | n/a | n/a | n/a | n/a
Table Lamp:08 | BIM@bondbryan.co.uk | 2016-02-07T05:03:47 | Table Lamp | 207 | FlowTerminal_Interior_TableLamp | ArchiCAD-64 | IfcFlowTerminal | 0iO3YuMhV4IwRYDOyleBY1 | n/a | n/a | n/a | n/a | n/a | n/a
Blackout Shade Type 01:02 | BIM@bondbryan.co.uk | 2016-02-07T05:03:47 | Blackout Shade Type 01 | 205 | FurnishingElement_Interior_BlackoutShade01_1700x50x1550 | ArchiCAD-64 | IfcFurnishingElement | 1kIIFRYy7gGPXlc5Cq8JMk | n/a | n/a | n/a | n/a | n/a | n/a
Dormitory Desk:03 | BIM@bondbryan.co.uk | 2016-02-07T05:03:47 | Dormitory Desk | 205 | FurnishingElement_Interior_DormitoryDesk_1059x605x750 | ArchiCAD-64 | IfcFurnishingElement | 3yiZBAMM9YHQ7DxBSOUuaQ | n/a | n/a | n/a | n/a | n/a | n/a
Dormitory Chair:03 | BIM@bondbryan.co.uk | 2016-02-07T05:03:47 | Dormitory Chair | 205 | FurnishingElement_Interior_DormitoryChair_715x682x950 | ArchiCAD-64 | IfcFurnishingElement | 0RsiQlGHzRHhQKKMM8lrVP | n/a | n/a | n/a | n/a | n/a | n/a
Dormitory Bed:02 | BIM@bondbryan.co.uk | 2016-02-07T05:03:47 | Dormitory Bed | 205 | FurnishingElement_Interior_DormitoryBed_1489x1985x660 | ArchiCAD-64 | IfcFurnishingElement | 1Dxy8o1BQUIBU6pT0Hgw8Y | n/a | n/a | n/a | n/a | n/a | n/a
Dormitory Night Stand:04 | BIM@bondbryan.co.uk | 2016-02-07T05:03:47 | Dormitory Night Stand | 205 | FurnishingElement_Interior_DormitoryNightStand_447x447x450 | ArchiCAD-64 | IfcFurnishingElement | 1GStyvQNHsJhOvB3XrYa1s | n/a | n/a | n/a | n/a | n/a | n/a
Dormitory Night Stand:03 | BIM@bondbryan.co.uk | 2016-02-07T05:03:47 | Dormitory Night Stand | 205 | FurnishingElement_Interior_DormitoryNightStand_447x447x450 | ArchiCAD-64 | IfcFurnishingElement | 1MNvwzrG11If_WStqxfjmo | n/a | n/a | n/a | n/a | n/a | n/a
Dormitory Wardrobe:02 | BIM@bondbryan.co.uk | 2016-02-07T05:03:47 | Dormitory Wardrobe | 205 | FurnishingElement_Interior_DormitoryWardrobe_1059x605x2100 | ArchiCAD-64 | IfcFurnishingElement | 0to87cr3WAGhd5_A5U0S_4 | n/a | n/a | n/a | n/a | n/a | n/a
Dormitory Dresser And Chest Of Drawers:03 | BIM@bondbryan.co.uk | 2016-02-07T05:03:47 | Dormitory Dresser And Chest Of Drawers | 205 | FurnishingElement_Interior_DormitoryDresserAndChestOfDrawers_700x478x900 | ArchiCAD-64 | IfcFurnishingElement | 0A$TGT1EPSGu3W2TDXUm7t | n/a | n/a | n/a | n/a | n/a | n/a
Dormitory Dresser And Chest Of Drawers:04 | BIM@bondbryan.co.uk | 2016-02-07T05:03:47 | Dormitory Dresser And Chest Of Drawers | 205 | FurnishingElement_Interior_DormitoryDresserAndChestOfDrawers_700x478x900 | ArchiCAD-64 | IfcFurnishingElement | 0whG2J1fMSJf8ekJ6CxlGJ | n/a | n/a | n/a | n/a | n/a | n/a
Full Length Mirror Type 02:02 | BIM@bondbryan.co.uk | 2016-02-07T05:03:47 | Full Length Mirror Type 02 | 205 | Other_Interior_FullLengthMirror02_460x40x1525 | ArchiCAD-64 | IfcBuildingElementProxy | 20W_3qoY09GRfNfzaiA0YW | n/a | n/a | n/a | n/a | n/a | n/a
Dormitory Desk Lamp:03 | BIM@bondbryan.co.uk | 2016-02-07T05:03:47 | Dormitory Desk Lamp | 205 | FlowTerminal_Interior_DormitoryDeskLamp | ArchiCAD-64 | IfcFlowTerminal | 3QFd8TaUOIGuYF5bqvte4H | n/a | n/a | n/a | n/a | n/a | n/a
Table Lamp:05 | BIM@bondbryan.co.uk | 2016-02-07T05:03:47 | Table Lamp | 205 | FlowTerminal_Interior_TableLamp | ArchiCAD-64 | IfcFlowTerminal | 1Gc1KAS2i1IBVT$9Xdc36M | n/a | n/a | n/a | n/a | n/a | n/a
Table Lamp:06 | BIM@bondbryan.co.uk | 2016-02-07T05:03:47 | Table Lamp | 205 | FlowTerminal_Interior_TableLamp | ArchiCAD-64 | IfcFlowTerminal | 1sPuLuKekKHwJAc0N$Z7jl | n/a | n/a | n/a | n/a | n/a | n/a
Sofa Type 02:01 | BIM@bondbryan.co.uk | 2016-02-07T05:03:47 | Sofa Type 02 | 121 | FurnishingElement_Interior_Sofa02_880x980x800 | ArchiCAD-64 | IfcFurnishingElement | 1KcNIWW1z3GBEU$HT7dx6Y | n/a | n/a | n/a | n/a | n/a | n/a
Sofa Type 02:02 | BIM@bondbryan.co.uk | 2016-02-07T05:03:47 | Sofa Type 02 | 121 | FurnishingElement_Interior_Sofa02_880x980x800 | ArchiCAD-64 | IfcFurnishingElement | 01kdbu2$VsGesdBrH1KBSm | n/a | n/a | n/a | n/a | n/a | n/a
End Table:02 | BIM@bondbryan.co.uk | 2016-02-07T05:03:47 | End Table | 121 | FurnishingElement_Interior_EndTable_706x757x450 | ArchiCAD-64 | IfcFurnishingElement | 3ho$2_NNdyGwsqHnDDpZes | n/a | n/a | n/a | n/a | n/a | n/a
End Table:03 | BIM@bondbryan.co.uk | 2016-02-07T05:03:47 | End Table | 121 | FurnishingElement_Interior_EndTable_706x757x450 | ArchiCAD-64 | IfcFurnishingElement | 2CPbuLuX6NJ8U1KF_i3Prl | n/a | n/a | n/a | n/a | n/a | n/a
Sofa Type 01:03 | BIM@bondbryan.co.uk | 2016-02-07T05:03:47 | Sofa Type 01 | 121 | FurnishingElement_Interior_Sofa01_2100x880x800 | ArchiCAD-64 | IfcFurnishingElement | 1TUIrXTtEIIBAb8$v6O7MS | n/a | n/a | n/a | n/a | n/a | n/a
Coffee Table Type 02:01 | BIM@bondbryan.co.uk | 2016-02-07T05:03:47 | Coffee Table Type 02 | 121 | FurnishingElement_Interior_CoffeeTable02_1313x706x450 | ArchiCAD-64 | IfcFurnishingElement | 1Pu8naN0AOIvE6LQuKh0ez | n/a | n/a | n/a | n/a | n/a | n/a
Blackout Shade Type 03:08 | BIM@bondbryan.co.uk | 2016-02-07T05:03:47 | Blackout Shade Type 03 | 121 | FurnishingElement_Interior_BlackoutShade03_944x50x1550 | ArchiCAD-64 | IfcFurnishingElement | 2fcitVURnIJ9TbC8ijJQBH | n/a | n/a | n/a | n/a | n/a | n/a
Blackout Shade Type 03:07 | BIM@bondbryan.co.uk | 2016-02-07T05:03:47 | Blackout Shade Type 03 | 121 | FurnishingElement_Interior_BlackoutShade03_944x50x1550 | ArchiCAD-64 | IfcFurnishingElement | 2vOxUIwoNBGBn2$Ka76tFl | n/a | n/a | n/a | n/a | n/a | n/a
Dormitory Desk:01 | BIM@bondbryan.co.uk | 2016-02-07T05:03:47 | Dormitory Desk | 121 | FurnishingElement_Interior_DormitoryDesk_1059x605x750 | ArchiCAD-64 | IfcFurnishingElement | 0Jn3fQROAPHh6XADArnTTm | n/a | n/a | n/a | n/a | n/a | n/a
Dormitory Chair:01 | BIM@bondbryan.co.uk | 2016-02-07T05:03:47 | Dormitory Chair | 121 | FurnishingElement_Interior_DormitoryChair_715x682x950 | ArchiCAD-64 | IfcFurnishingElement | 3dtkoG2OKcIgXsdcGae9MB | n/a | n/a | n/a | n/a | n/a | n/a
Table Lamp:01 | BIM@bondbryan.co.uk | 2016-02-07T05:03:47 | Table Lamp | 121 | FlowTerminal_Interior_TableLamp | ArchiCAD-64 | IfcFlowTerminal | 0YdCPdztLPIwv1sl62vmQ5 | n/a | n/a | n/a | n/a | n/a | n/a
Table Lamp:02 | BIM@bondbryan.co.uk | 2016-02-07T05:03:47 | Table Lamp | 121 | FlowTerminal_Interior_TableLamp | ArchiCAD-64 | IfcFlowTerminal | 1Wnw2s99U$JRwPJdf$lUta | n/a | n/a | n/a | n/a | n/a | n/a
Dormitory Desk Lamp:01 | BIM@bondbryan.co.uk | 2016-02-07T05:03:47 | Dormitory Desk Lamp | 121 | FlowTerminal_Interior_DormitoryDeskLamp | ArchiCAD-64 | IfcFlowTerminal | 2r0GjfRFFeHhFBFo9ptNep | n/a | n/a | n/a | n/a | n/a | n/a
Adjustable P-Lam Shelves:04 | BIM@bondbryan.co.uk | 2016-02-07T05:03:47 | Adjustable P-Lam Shelves | 209A | Other_Interior_AdjustablePLamShelves_811x2000x1000 | ArchiCAD-64 | IfcBuildingElementProxy | 3LW1jSewIsGQlU5_QvMbex | n/a | n/a | n/a | n/a | n/a | n/a
Dining Table With Four Arm Chairs:01 | BIM@bondbryan.co.uk | 2016-02-07T05:03:47 | Dining Table With Four Arm Chairs | 108 | FurnishingElement_Interior_DiningTableWithFourArmChairs_2340x2340x800 | ArchiCAD-64 | IfcFurnishingElement | 23NR7YAJpZIewHax$In5dt | n/a | n/a | n/a | n/a | n/a | n/a
Full Height Lockers:03 | BIM@bondbryan.co.uk | 2016-02-07T05:03:47 | Full Height Lockers | 108 | FurnishingElement_Interior_FullHeightLockers_533x470x1800 | ArchiCAD-64 | IfcFurnishingElement | 0kd$7FeD8PJg9vh7mHnsNZ | n/a | n/a | n/a | n/a | n/a | n/a
Full Height Lockers:02 | BIM@bondbryan.co.uk | 2016-02-07T05:03:47 | Full Height Lockers | 108 | FurnishingElement_Interior_FullHeightLockers_533x470x1800 | ArchiCAD-64 | IfcFurnishingElement | 1Enq3DEYXzG8IYAdJCzs6C | n/a | n/a | n/a | n/a | n/a | n/a
Full Height Lockers:01 | BIM@bondbryan.co.uk | 2016-02-07T05:03:47 | Full Height Lockers | 108 | FurnishingElement_Interior_FullHeightLockers_533x470x1800 | ArchiCAD-64 | IfcFurnishingElement | 1j_9hLD883Ghpm2oHOJheW | n/a | n/a | n/a | n/a | n/a | n/a
Undercounter Refrigerator Type 02:01 | BIM@bondbryan.co.uk | 2016-02-07T05:03:47 | Undercounter Refrigerator Type 02 | 108 | FlowTerminal_Interior_UndercounterRefrigerator02_600x635x1000 | ArchiCAD-64 | IfcFlowTerminal | 2WfeVqA5khJ90uaNdYbeAh | n/a | n/a | n/a | n/a | n/a | n/a
Microwave Oven:01 | BIM@bondbryan.co.uk | 2016-02-07T05:03:47 | Microwave Oven | 108 | FlowTerminal_Interior_Microwave_550x350x350 | ArchiCAD-64 | IfcFlowTerminal | 1D9fCuorV9GhWcJWAmlIay | n/a | n/a | n/a | n/a | n/a | n/a
Treadmill:01 | BIM@bondbryan.co.uk | 2016-02-07T05:03:47 | Treadmill | 101 | Other_Interior_Treadmill_1600x700x1300 | ArchiCAD-64 | IfcBuildingElementProxy | 2PjWbcMmekHBBT4HmRFJi9 | n/a | n/a | n/a | n/a | n/a | n/a
Exercise Equipment Exercise Bike:01 | BIM@bondbryan.co.uk | 2016-02-07T05:03:47 | Exercise Equipment, Exercise Bike | 101 | Other_Interior_ExerciseEquipmentExerciseBike_850x350x1120 | ArchiCAD-64 | IfcBuildingElementProxy | 1UQYfEC1fYIhL8QtEBumUD | n/a | n/a | n/a | n/a | n/a | n/a
Exercise Equipment Bench:01 | BIM@bondbryan.co.uk | 2016-02-07T05:03:47 | Exercise Equipment Bench | 101 | FurnishingElement_Interior_ExerciseEquipmentBench_1800x1500x800 | ArchiCAD-64 | IfcFurnishingElement | 2PI_3$s0qnGP3kogXcWU3d | n/a | n/a | n/a | n/a | n/a | n/a
Exercise Equipment Bench:02 | BIM@bondbryan.co.uk | 2016-02-07T05:03:47 | Exercise Equipment Bench | 101 | FurnishingElement_Interior_ExerciseEquipmentBench_1800x1500x800 | ArchiCAD-64 | IfcFurnishingElement | 28JMlIKQUKJ9iEqB4Ko_$X | n/a | n/a | n/a | n/a | n/a | n/a
Exercise Equipment Bench:03 | BIM@bondbryan.co.uk | 2016-02-07T05:03:47 | Exercise Equipment Bench | 101 | FurnishingElement_Interior_ExerciseEquipmentBench_1800x1500x800 | ArchiCAD-64 | IfcFurnishingElement | 3ObqJbToQOGvWtVsatzm$i | n/a | n/a | n/a | n/a | n/a | n/a
Wall To Wall Mirror Type 02:01 | BIM@bondbryan.co.uk | 2016-02-07T05:03:47 | Wall To Wall Mirror Type 02 | 101 | Other_Interior_WallToWallMirror02_4777x30x2185 | ArchiCAD-64 | IfcBuildingElementProxy | 0kFyDHQJ2_IvsUkRDilRQl | n/a | n/a | n/a | n/a | n/a | n/a
Wall To Wall Mirror Type 01:01 | BIM@bondbryan.co.uk | 2016-02-07T05:03:47 | Wall To Wall Mirror Type 01 | 101 | Other_Interior_WallToWallMirror01_1862x30x2185 | ArchiCAD-64 | IfcBuildingElementProxy | 2fL3M_NQtbIxBZvqmVCI71 | n/a | n/a | n/a | n/a | n/a | n/a
Television Flat Screen Wall Mounted:01 | BIM@bondbryan.co.uk | 2016-02-07T05:03:47 | Television Flat Screen Wall Mounted | 101 | FlowTerminal_Interior_TelevisionFlatScreenWallMounted_1217x50x702 | ArchiCAD-64 | IfcFlowTerminal | 1DzEFc2KtdGuhIxoFjj$Fs | n/a | n/a | n/a | n/a | n/a | n/a
Exercise Equipment Elliptical:01 | BIM@bondbryan.co.uk | 2016-02-07T05:03:47 | Exercise Equipment Elliptical | 101 | FurnishingElement_Interior_ExerciseEquipmentElliptical | ArchiCAD-64 | IfcFurnishingElement | 2A6W0q87KTHRSml_EwKE7R | n/a | n/a | n/a | n/a | n/a | n/a
Exercise Equipment Stairclimber:01 | BIM@bondbryan.co.uk | 2016-02-07T05:03:47 | Exercise Equipment Stairclimber | 101 | FurnishingElement_Interior_ExerciseEquipmentStairclimber | ArchiCAD-64 | IfcFurnishingElement | 0vPUm7C$mQIfuVNBn05fYI | n/a | n/a | n/a | n/a | n/a | n/a
Exercise Equipment 3 Stack Multi Gym Universal Machine:01 | BIM@bondbryan.co.uk | 2016-02-07T05:03:47 | Exercise Equipment 3 Stack Multi Gym Universal Machine | 101 | FurnishingElement_Interior_3 StackMultiGymUniversalMachine | ArchiCAD-64 | IfcFurnishingElement | 31zKhqfAl8JhgOlyO3EEeU | n/a | n/a | n/a | n/a | n/a | n/a
Exercise Equipment Dumbell Rack:01 | BIM@bondbryan.co.uk | 2016-02-07T05:03:47 | Exercise Equipment Dumbell Rack | 101 | FurnishingElement_Interior_DumbellRack | ArchiCAD-64 | IfcFurnishingElement | 21KSeUX5_VIO8yMUBjAiB1 | n/a | n/a | n/a | n/a | n/a | n/a
Residential Refrigerator:01 | BIM@bondbryan.co.uk | 2016-02-07T05:03:47 | Refrigerator, Residential | 112 | FlowTerminal_Interior_ResidentialRefrigerator_813x813x1500 | ArchiCAD-64 | IfcFlowTerminal | 3PTH3do2CvGeb3JQU_MMw7 | n/a | n/a | n/a | n/a | n/a | n/a
Bar Stool Type 01:01 | BIM@bondbryan.co.uk | 2016-02-07T05:03:47 | Bar Stool Type 01 | 112 | FurnishingElement_Interior_BarStool01_500x500x815 | ArchiCAD-64 | IfcFurnishingElement | 2o3uis6RtBGOlKIK5WhMVf | n/a | n/a | n/a | n/a | n/a | n/a
Bar Stool Type 01:03 | BIM@bondbryan.co.uk | 2016-02-07T05:03:47 | Bar Stool Type 01 | 112 | FurnishingElement_Interior_BarStool01_500x500x815 | ArchiCAD-64 | IfcFurnishingElement | 3QnkGh7a_YIuoF_vdkAxhC | n/a | n/a | n/a | n/a | n/a | n/a
Bar Stool Type 01:02 | BIM@bondbryan.co.uk | 2016-02-07T05:03:47 | Bar Stool Type 01 | 112 | FurnishingElement_Interior_BarStool01_500x500x815 | ArchiCAD-64 | IfcFurnishingElement | 2_OKcq9JbPGxezWS2cS$HQ | n/a | n/a | n/a | n/a | n/a | n/a
Range Hood:01 | BIM@bondbryan.co.uk | 2016-02-07T05:03:47 | Range Hood | 112 | FlowTerminal_Interior_RangeHood_1522x633x1489 | ArchiCAD-64 | IfcFlowTerminal | 3S4chf9kK7HBH6SIhBcqvf | n/a | n/a | n/a | n/a | n/a | n/a
Freezer Residential:01 | BIM@bondbryan.co.uk | 2016-02-07T05:03:47 | Freezer Residential | 112 | FlowTerminal_Interior_FreezerResidential_813x813x1500 | ArchiCAD-64 | IfcFlowTerminal | 2NfiLYUtDMIAMmzJ1HvSc1 | n/a | n/a | n/a | n/a | n/a | n/a
Freezer Residential:02 | BIM@bondbryan.co.uk | 2016-02-07T05:03:47 | Freezer Residential | 112 | FlowTerminal_Interior_FreezerResidential_813x813x1500 | ArchiCAD-64 | IfcFlowTerminal | 0EA93wo$1IIQK2VNMwQNhl | n/a | n/a | n/a | n/a | n/a | n/a
Oven Range:01 | BIM@bondbryan.co.uk | 2016-02-07T05:03:47 | Oven Range | 112 | FurnishingElement_Interior_OvenRange_1522x692x900 | ArchiCAD-64 | IfcFurnishingElement | 1Pu0fSSTu9HfONw8LvGxMk | n/a | n/a | n/a | n/a | n/a | n/a
Undercounter Dishwasher:02 | BIM@bondbryan.co.uk | 2016-02-07T05:03:47 | Undercounter Dishwasher | 112 | FlowTerminal_Interior_UndercounterDishwasher_600x600x900 | ArchiCAD-64 | IfcFlowTerminal | 1z$UoW_F3iIvLKsr1FW72f | n/a | n/a | n/a | n/a | n/a | n/a
Undercounter Dishwasher:01 | BIM@bondbryan.co.uk | 2016-02-07T05:03:47 | Undercounter Dishwasher | 112 | FlowTerminal_Interior_UndercounterDishwasher_600x600x900 | ArchiCAD-64 | IfcFlowTerminal | 2Ktozc5ICEG9p2Z5hPcczN | n/a | n/a | n/a | n/a | n/a | n/a
Adjustable P-Lam Shelves:06 | BIM@bondbryan.co.uk | 2016-02-07T05:03:47 | Adjustable P-Lam Shelves | 213A | Other_Interior_AdjustablePLamShelves_811x2000x1000 | ArchiCAD-64 | IfcBuildingElementProxy | 0pqGmHEUEwIwK2yeUWZSAc | n/a | n/a | n/a | n/a | n/a | n/a
Coat Hook:07 | BIM@bondbryan.co.uk | 2016-02-07T05:03:47 | Coat Hook | 216 | FurnishingElement_Interior_CoatHook_50x20x70 | ArchiCAD-64 | IfcFurnishingElement | 1ne4fkaDAsG8Ib7sdSTIJ2 | n/a | n/a | n/a | n/a | n/a | n/a
Towel Bar:07 | BIM@bondbryan.co.uk | 2016-02-07T05:03:47 | Towel Bar | 216 | Other_Interior_TowelBar_640x80x40 | ArchiCAD-64 | IfcBuildingElementProxy | 2mTYwESpDrJB45f6DJEdQ5 | n/a | n/a | n/a | n/a | n/a | n/a
Soap Dish Recessed:07 | BIM@bondbryan.co.uk | 2016-02-07T05:03:47 | Soap Dish Recessed | 216 | Other_Interior_SoapDishRecessed_200x75x100 | ArchiCAD-64 | IfcBuildingElementProxy | 1sAlOslg_OGuERtfGSwcTk | n/a | n/a | n/a | n/a | n/a | n/a
Toilet Tissue Dispenser Surface Mounted:07 | BIM@bondbryan.co.uk | 2016-02-07T05:03:47 | Toilet Tissue Dispenser Surface Mounted | 216 | Other_Interior_ToiletTissueDispenserSurfaceMounted_200x160x160 | ArchiCAD-64 | IfcBuildingElementProxy | 2qyt$4HNhgGg2SvtSeFO4F | n/a | n/a | n/a | n/a | n/a | n/a
Recessed Medicine Cabinet:07 | BIM@bondbryan.co.uk | 2016-02-07T05:03:47 | Recessed Medicine Cabinet | 216 | FurnishingElement_Interior_RecessedMedicineCabinet_600x75x750 | ArchiCAD-64 | IfcFurnishingElement | 30_04obcL7Jvi6yPaevRQM | n/a | n/a | n/a | n/a | n/a | n/a
Toilet:09 | BIM@bondbryan.co.uk | 2016-02-07T05:03:47 | Toilet | 216 | FlowTerminal_Interior_WC 19_350x640x400 | ArchiCAD-64 | IfcFlowTerminal | 3GqMXgrn5wJBER8oUX_KmF | n/a | n/a | n/a | n/a | n/a | n/a
Full Length Mirror Type 01:07 | BIM@bondbryan.co.uk | 2016-02-07T05:03:47 | Full Length Mirror Type 01 | 216 | Other_Interior_FullLengthMirror01_1300x40x800 | ArchiCAD-64 | IfcBuildingElementProxy | 0UruB_hNypIR4oXYBoVj$K | n/a | n/a | n/a | n/a | n/a | n/a
Toilet:03 | BIM@bondbryan.co.uk | 2016-02-07T05:03:47 | Toilet | 204 | FlowTerminal_Interior_WC 19_350x640x400 | ArchiCAD-64 | IfcFlowTerminal | 0AqhqA0P4tIvcAGyk0r1_M | n/a | n/a | n/a | n/a | n/a | n/a
Recessed Medicine Cabinet:01 | BIM@bondbryan.co.uk | 2016-02-07T05:03:47 | Recessed Medicine Cabinet | 204 | FurnishingElement_Interior_RecessedMedicineCabinet_600x75x750 | ArchiCAD-64 | IfcFurnishingElement | 2_4qZx9FuoIxEFdB8dt40D | n/a | n/a | n/a | n/a | n/a | n/a
Coat Hook:01 | BIM@bondbryan.co.uk | 2016-02-07T05:03:47 | Coat Hook | 204 | FurnishingElement_Interior_CoatHook_50x20x70 | ArchiCAD-64 | IfcFurnishingElement | 2Amx_cUfuFIBMvtJBSLccM | n/a | n/a | n/a | n/a | n/a | n/a
Towel Bar:01 | BIM@bondbryan.co.uk | 2016-02-07T05:03:47 | Towel Bar | 204 | Other_Interior_TowelBar_640x80x40 | ArchiCAD-64 | IfcBuildingElementProxy | 1LJFAyN_6dHfmAVt5WcQ6B | n/a | n/a | n/a | n/a | n/a | n/a
Soap Dish Recessed:01 | BIM@bondbryan.co.uk | 2016-02-07T05:03:47 | Soap Dish Recessed | 204 | Other_Interior_SoapDishRecessed_200x75x100 | ArchiCAD-64 | IfcBuildingElementProxy | 3B5_dKsWs4IRxsL2Dhuszp | n/a | n/a | n/a | n/a | n/a | n/a
Toilet Tissue Dispenser Surface Mounted:01 | BIM@bondbryan.co.uk | 2016-02-07T05:03:47 | Toilet Tissue Dispenser Surface Mounted | 204 | Other_Interior_ToiletTissueDispenserSurfaceMounted_200x160x160 | ArchiCAD-64 | IfcBuildingElementProxy | 3vrdmdMb_aIe5sINTQLF6e | n/a | n/a | n/a | n/a | n/a | n/a
Full Length Mirror Type 01:01 | BIM@bondbryan.co.uk | 2016-02-07T05:03:47 | Full Length Mirror Type 01 | 204 | Other_Interior_FullLengthMirror01_1300x40x800 | ArchiCAD-64 | IfcBuildingElementProxy | 338NXsKGUAJu_eOcMO5d5a | n/a | n/a | n/a | n/a | n/a | n/a
Blackout Shade Type 01:04 | BIM@bondbryan.co.uk | 2016-02-07T05:03:47 | Blackout Shade Type 01 | 209 | FurnishingElement_Interior_BlackoutShade01_1700x50x1550 | ArchiCAD-64 | IfcFurnishingElement | 33s8vkWa0jHfQk9L2SPO08 | n/a | n/a | n/a | n/a | n/a | n/a
Dormitory Desk:05 | BIM@bondbryan.co.uk | 2016-02-07T05:03:47 | Dormitory Desk | 209 | FurnishingElement_Interior_DormitoryDesk_1059x605x750 | ArchiCAD-64 | IfcFurnishingElement | 2jN_EA43rrH8D2VtBpYic6 | n/a | n/a | n/a | n/a | n/a | n/a
Dormitory Chair:05 | BIM@bondbryan.co.uk | 2016-02-07T05:03:47 | Dormitory Chair | 209 | FurnishingElement_Interior_DormitoryChair_715x682x950 | ArchiCAD-64 | IfcFurnishingElement | 34InFkHq_DGhOU1LiH6WV9 | n/a | n/a | n/a | n/a | n/a | n/a
Dormitory Bed:04 | BIM@bondbryan.co.uk | 2016-02-07T05:03:47 | Dormitory Bed | 209 | FurnishingElement_Interior_DormitoryBed_1489x1985x660 | ArchiCAD-64 | IfcFurnishingElement | 27tg6$w84eIRFWKzSPzPJn | n/a | n/a | n/a | n/a | n/a | n/a
Dormitory Night Stand:08 | BIM@bondbryan.co.uk | 2016-02-07T05:03:47 | Dormitory Night Stand | 209 | FurnishingElement_Interior_DormitoryNightStand_447x447x450 | ArchiCAD-64 | IfcFurnishingElement | 03cMqfLmmIIw6AEoia4vGp | n/a | n/a | n/a | n/a | n/a | n/a
Dormitory Night Stand:07 | BIM@bondbryan.co.uk | 2016-02-07T05:03:47 | Dormitory Night Stand | 209 | FurnishingElement_Interior_DormitoryNightStand_447x447x450 | ArchiCAD-64 | IfcFurnishingElement | 0LBIxSRDTAJw0W2ILvluWd | n/a | n/a | n/a | n/a | n/a | n/a
Dormitory Wardrobe:04 | BIM@bondbryan.co.uk | 2016-02-07T05:03:47 | Dormitory Wardrobe | 209 | FurnishingElement_Interior_DormitoryWardrobe_1059x605x2100 | ArchiCAD-64 | IfcFurnishingElement | 2VThYwMh3JI8a3c_To$08B | n/a | n/a | n/a | n/a | n/a | n/a
Dormitory Dresser And Chest Of Drawers:07 | BIM@bondbryan.co.uk | 2016-02-07T05:03:47 | Dormitory Dresser And Chest Of Drawers | 209 | FurnishingElement_Interior_DormitoryDresserAndChestOfDrawers_700x478x900 | ArchiCAD-64 | IfcFurnishingElement | 27Ob0A91F3JBCtznC2wWAa | n/a | n/a | n/a | n/a | n/a | n/a
Dormitory Dresser And Chest Of Drawers:08 | BIM@bondbryan.co.uk | 2016-02-07T05:03:47 | Dormitory Dresser And Chest Of Drawers | 209 | FurnishingElement_Interior_DormitoryDresserAndChestOfDrawers_700x478x900 | ArchiCAD-64 | IfcFurnishingElement | 0o5KGQed2uJOOK7gzXU4$R | n/a | n/a | n/a | n/a | n/a | n/a
Full Length Mirror Type 02:04 | BIM@bondbryan.co.uk | 2016-02-07T05:03:47 | Full Length Mirror Type 02 | 209 | Other_Interior_FullLengthMirror02_460x40x1525 | ArchiCAD-64 | IfcBuildingElementProxy | 09YLRO21KZIAQr76LguT08 | n/a | n/a | n/a | n/a | n/a | n/a
Dormitory Desk Lamp:05 | BIM@bondbryan.co.uk | 2016-02-07T05:03:47 | Dormitory Desk Lamp | 209 | FlowTerminal_Interior_DormitoryDeskLamp | ArchiCAD-64 | IfcFlowTerminal | 2PODgQBBaGJu$gEuAggWQA | n/a | n/a | n/a | n/a | n/a | n/a
Table Lamp:09 | BIM@bondbryan.co.uk | 2016-02-07T05:03:47 | Table Lamp | 209 | FlowTerminal_Interior_TableLamp | ArchiCAD-64 | IfcFlowTerminal | 1S1orgtxKmIvp14fuezyq0 | n/a | n/a | n/a | n/a | n/a | n/a
Table Lamp:10 | BIM@bondbryan.co.uk | 2016-02-07T05:03:47 | Table Lamp | 209 | FlowTerminal_Interior_TableLamp | ArchiCAD-64 | IfcFlowTerminal | 0gF_Qt0nGpGRHjHJ4P7LcX | n/a | n/a | n/a | n/a | n/a | n/a
W201 | BIM@bondbryan.co.uk | 2016-02-07T05:03:47 | Window Type 05 | 203 | Window_Exterior_WindowType05_1500x1500 | ArchiCAD-64 | IfcWindow | 3kVadaSu2BJP2TpnJRTpK0 | n/a | n/a | n/a | n/a | n/a | n/a
W202 | BIM@bondbryan.co.uk | 2016-02-07T05:03:47 | Window Type 05 | 205 | Window_Exterior_WindowType05_1500x1500 | ArchiCAD-64 | IfcWindow | 0vTD6_vWaEGBHKKRNh4EF_ | n/a | n/a | n/a | n/a | n/a | n/a
W203 | BIM@bondbryan.co.uk | 2016-02-07T05:03:47 | Window Type 05 | 207 | Window_Exterior_WindowType05_1500x1500 | ArchiCAD-64 | IfcWindow | 29JlmpH6XdIvRr2NRG9RIM | n/a | n/a | n/a | n/a | n/a | n/a
W204 | BIM@bondbryan.co.uk | 2016-02-07T05:03:47 | Window Type 05 | 209 | Window_Exterior_WindowType05_1500x1500 | ArchiCAD-64 | IfcWindow | 33JztXmQ81GAlESJ9dmdhu | n/a | n/a | n/a | n/a | n/a | n/a
W205 | BIM@bondbryan.co.uk | 2016-02-07T05:03:47 | Window Type 05 | 211 | Window_Exterior_WindowType05_1500x1500 | ArchiCAD-64 | IfcWindow | 3t$R4BxL8iH98w1gzmQOL4 | n/a | n/a | n/a | n/a | n/a | n/a
W206 | BIM@bondbryan.co.uk | 2016-02-07T05:03:47 | Window Type 05 | 213 | Window_Exterior_WindowType05_1500x1500 | ArchiCAD-64 | IfcWindow | 0dmvK19x9SG8gCQpnT74Lj | n/a | n/a | n/a | n/a | n/a | n/a
W207 | BIM@bondbryan.co.uk | 2016-02-07T05:03:47 | Window Type 05 | 215 | Window_Exterior_WindowType05_1500x1500 | ArchiCAD-64 | IfcWindow | 0X9rEe5hz0HhrsRaD7h7i0 | n/a | n/a | n/a | n/a | n/a | n/a
W208 | BIM@bondbryan.co.uk | 2016-02-07T05:03:47 | Window Type 02 | 217 | Window_Exterior_WindowType02_744x1500 | ArchiCAD-64 | IfcWindow | 0IDrBJX_otIQa$lfiFnD53 | n/a | n/a | n/a | n/a | n/a | n/a
W209 | BIM@bondbryan.co.uk | 2016-02-07T05:03:47 | Window Type 02 | Roof-1,217 | Window_Exterior_WindowType02_744x1500 | ArchiCAD-64 | IfcWindow | 3Ik5vqmICqGOJrPRzczEx2 | n/a | n/a | n/a | n/a | n/a | n/a
W210 | BIM@bondbryan.co.uk | 2016-02-07T05:03:47 | Window Type 02 | Roof-1,217 | Window_Exterior_WindowType02_744x1500 | ArchiCAD-64 | IfcWindow | 29s20pVa5zGRxoMB51KS9f | n/a | n/a | n/a | n/a | n/a | n/a
W211 | BIM@bondbryan.co.uk | 2016-02-07T05:03:47 | Window Type 02 | Roof-1,217 | Window_Exterior_WindowType02_744x1500 | ArchiCAD-64 | IfcWindow | 0PbyqsDN1dHRFcpXeNfQV1 | n/a | n/a | n/a | n/a | n/a | n/a
W212 | BIM@bondbryan.co.uk | 2016-02-07T05:03:47 | Window Type 02 | Roof-1,217 | Window_Exterior_WindowType02_744x1500 | ArchiCAD-64 | IfcWindow | 1W9jFo8ssZG8kTEJapJ$nM | n/a | n/a | n/a | n/a | n/a | n/a
W213 | BIM@bondbryan.co.uk | 2016-02-07T05:03:47 | Window Type 02 | 217,Roof-1 | Window_Exterior_WindowType02_744x1500 | ArchiCAD-64 | IfcWindow | 0vK_W6gCWoIAk704FnmXQF | n/a | n/a | n/a | n/a | n/a | n/a
W215 | BIM@bondbryan.co.uk | 2016-02-07T05:03:47 | Window Type 03 | 219 | Window_Exterior_WindowType03_744x2250 | ArchiCAD-64 | IfcWindow | 1Ib2NIveszJgmr4bsL8A_U | n/a | n/a | n/a | n/a | n/a | n/a
W214 | BIM@bondbryan.co.uk | 2016-02-07T05:03:47 | Window Type 02 | 219 | Window_Exterior_WindowType02_744x1500 | ArchiCAD-64 | IfcWindow | 3ZMUTzUhHMIebiGAObknW0 | n/a | n/a | n/a | n/a | n/a | n/a
D203 | BIM@bondbryan.co.uk | 2016-02-07T05:03:47 | Door Type 13 | 203,217 | Door_Interior_DoorType13_1010x2185_RH | ArchiCAD-64 | IfcDoor | 2O4ByLS7nUJugA$TLkajPk | n/a | n/a | n/a | n/a | n/a | n/a
D205 | BIM@bondbryan.co.uk | 2016-02-07T05:03:47 | Door Type 07 | 217,205 | Door_Interior_DoorType07_1010x2185_LH | ArchiCAD-64 | IfcDoor | 1aVnK2wWPCGu6nvM$F3XIV | n/a | n/a | n/a | n/a | n/a | n/a
D211 | BIM@bondbryan.co.uk | 2016-02-07T05:03:47 | Door Type 07 | 217,211 | Door_Interior_DoorType07_1010x2185_LH | ArchiCAD-64 | IfcDoor | 0Mld32BhsEJu4$EqaB_sdh | n/a | n/a | n/a | n/a | n/a | n/a
D207 | BIM@bondbryan.co.uk | 2016-02-07T05:03:47 | Door Type 13 | 207,217 | Door_Interior_DoorType13_1010x2185_RH | ArchiCAD-64 | IfcDoor | 1XIMXUhehlJwsHBGBOamuf | n/a | n/a | n/a | n/a | n/a | n/a
D209 | BIM@bondbryan.co.uk | 2016-02-07T05:03:47 | Door Type 13 | 209,217 | Door_Interior_DoorType13_1010x2185_RH | ArchiCAD-64 | IfcDoor | 1sUxgqsdOSGfc2SfeYpL5B | n/a | n/a | n/a | n/a | n/a | n/a
D213 | BIM@bondbryan.co.uk | 2016-02-07T05:03:47 | Door Type 13 | 213,217 | Door_Interior_DoorType13_1010x2185_RH | ArchiCAD-64 | IfcDoor | 1UhEKJ59dEH9OZMg3m3Xrq | n/a | n/a | n/a | n/a | n/a | n/a
D215 | BIM@bondbryan.co.uk | 2016-02-07T05:03:47 | Door Type 07 | 217,215 | Door_Interior_DoorType07_1010x2185_LH | ArchiCAD-64 | IfcDoor | 3DIm1YsYhfJ8O3fOJjmW3A | n/a | n/a | n/a | n/a | n/a | n/a
D203A | BIM@bondbryan.co.uk | 2016-02-07T05:03:47 | Door Type 01 | 203A,203 | Door_Interior_DoorType01_705x2185_LH | ArchiCAD-64 | IfcDoor | 1wOXBC4$lmJfzKEw5MXsmc | n/a | n/a | n/a | n/a | n/a | n/a
D203B | BIM@bondbryan.co.uk | 2016-02-07T05:03:47 | Door Type 18 | 203,203B | Door_Interior_DoorType18_1620x2185_RH | ArchiCAD-64 | IfcDoor | 3kkehh8J1kJfsZzcOgWzL$ | n/a | n/a | n/a | n/a | n/a | n/a
D202 | BIM@bondbryan.co.uk | 2016-02-07T05:03:47 | Door Type 13 | 202,217 | Door_Interior_DoorType13_1010x2185_RH | ArchiCAD-64 | IfcDoor | 3eqx8nwLHlJ8Hok4I54Xjt | n/a | n/a | n/a | n/a | n/a | n/a
D201 | BIM@bondbryan.co.uk | 2016-02-07T05:03:47 | Door Type 13 | 217,201 | Door_Interior_DoorType13_1010x2185_RH | ArchiCAD-64 | IfcDoor | 2UVwKpwU7TIeoPtuoC3PbG | n/a | n/a | n/a | n/a | n/a | n/a
D204 | BIM@bondbryan.co.uk | 2016-02-07T05:03:47 | Door Type 05 | 203,204 | Door_Interior_DoorType05_857x2185_RH | ArchiCAD-64 | IfcDoor | 1r8$4bJWvtIghxHAngKcHG | n/a | n/a | n/a | n/a | n/a | n/a
D206 | BIM@bondbryan.co.uk | 2016-02-07T05:03:47 | Door Type 03 | 206,205 | Door_Interior_DoorType03_857x2185_LH | ArchiCAD-64 | IfcDoor | 0u_GsgYV2WJRNsU4BvjIWw | n/a | n/a | n/a | n/a | n/a | n/a
D208 | BIM@bondbryan.co.uk | 2016-02-07T05:03:47 | Door Type 05 | 207,208 | Door_Interior_DoorType05_857x2185_RH | ArchiCAD-64 | IfcDoor | 3$WaVr_jy2JxR5SPOpPBlI | n/a | n/a | n/a | n/a | n/a | n/a
D208B | BIM@bondbryan.co.uk | 2016-02-07T05:03:47 | Door Type 18 | 207,207B | Door_Interior_DoorType18_1620x2185_RH | ArchiCAD-64 | IfcDoor | 2aDqlwF09PHPHfnZ63aykM | n/a | n/a | n/a | n/a | n/a | n/a
D208A | BIM@bondbryan.co.uk | 2016-02-07T05:03:47 | Door Type 01 | 207A,207 | Door_Interior_DoorType01_705x2185_LH | ArchiCAD-64 | IfcDoor | 0BiO_raOo_Ju1MojEfCiRJ | n/a | n/a | n/a | n/a | n/a | n/a
D205A | BIM@bondbryan.co.uk | 2016-02-07T05:03:47 | Door Type 02 | 205A,205 | Door_Interior_DoorType02_705x2185_RH | ArchiCAD-64 | IfcDoor | 0JcxCiA9TrG9MxG6tKEU2x | n/a | n/a | n/a | n/a | n/a | n/a
D205B | BIM@bondbryan.co.uk | 2016-02-07T05:03:47 | Door Type 18 | 205B,205 | Door_Interior_DoorType18_1620x2185_RH | ArchiCAD-64 | IfcDoor | 2fSZnoYA_OHAzrXqJ$vZ4m | n/a | n/a | n/a | n/a | n/a | n/a
D209A | BIM@bondbryan.co.uk | 2016-02-07T05:03:47 | Door Type 01 | 209,209A | Door_Interior_DoorType01_705x2185_LH | ArchiCAD-64 | IfcDoor | 1szPtXBhEUGhcLrMX10FZ4 | n/a | n/a | n/a | n/a | n/a | n/a
D209B | BIM@bondbryan.co.uk | 2016-02-07T05:03:47 | Door Type 17 | 209,209B | Door_Interior_DoorType17_1524x2185_RH | ArchiCAD-64 | IfcDoor | 1v1W5ZLwc8HQCXCLf72fG2 | n/a | n/a | n/a | n/a | n/a | n/a
D210 | BIM@bondbryan.co.uk | 2016-02-07T05:03:47 | Door Type 05 | 209,210 | Door_Interior_DoorType05_857x2185_RH | ArchiCAD-64 | IfcDoor | 39jnHB6hHtHhOq9VyPVEYX | n/a | n/a | n/a | n/a | n/a | n/a
D212 | BIM@bondbryan.co.uk | 2016-02-07T05:03:47 | Door Type 03 | 212,211 | Door_Interior_DoorType03_857x2185_LH | ArchiCAD-64 | IfcDoor | 2eUHkIWyJwHxCQU0csiH_P | n/a | n/a | n/a | n/a | n/a | n/a
D211A | BIM@bondbryan.co.uk | 2016-02-07T05:03:47 | Door Type 02 | 211A,211 | Door_Interior_DoorType02_705x2185_RH | ArchiCAD-64 | IfcDoor | 38$27wG9vkG9rYHeKgIUi1 | n/a | n/a | n/a | n/a | n/a | n/a
D211B | BIM@bondbryan.co.uk | 2016-02-07T05:03:47 | Door Type 18 | 211B,211 | Door_Interior_DoorType18_1620x2185_RH | ArchiCAD-64 | IfcDoor | 30O_ZHkuWAHRCsx3tzoMLO | n/a | n/a | n/a | n/a | n/a | n/a
D213A | BIM@bondbryan.co.uk | 2016-02-07T05:03:47 | Door Type 01 | 213,213A | Door_Interior_DoorType01_705x2185_LH | ArchiCAD-64 | IfcDoor | 1XYCWSYlu4GPTpylvZ5tfP | n/a | n/a | n/a | n/a | n/a | n/a
D213B | BIM@bondbryan.co.uk | 2016-02-07T05:03:47 | Door Type 18 | 213B,213 | Door_Interior_DoorType18_1620x2185_RH | ArchiCAD-64 | IfcDoor | 3xER_y7MrpIOjAOpbxGuoD | n/a | n/a | n/a | n/a | n/a | n/a
D214 | BIM@bondbryan.co.uk | 2016-02-07T05:03:47 | Door Type 05 | 214,213 | Door_Interior_DoorType05_857x2185_RH | ArchiCAD-64 | IfcDoor | 2z0NXt9_xKIBkGnENLt2i2 | n/a | n/a | n/a | n/a | n/a | n/a
D216 | BIM@bondbryan.co.uk | 2016-02-07T05:03:47 | Door Type 03 | 215,216 | Door_Interior_DoorType03_857x2185_LH | ArchiCAD-64 | IfcDoor | 1tIeR8jvzWJxpfDhzyChGW | n/a | n/a | n/a | n/a | n/a | n/a
D215A | BIM@bondbryan.co.uk | 2016-02-07T05:03:47 | Door Type 02 | 215,215A | Door_Interior_DoorType02_705x2185_RH | ArchiCAD-64 | IfcDoor | 3JOTvb7aSCJQqm7h5KSBm_ | n/a | n/a | n/a | n/a | n/a | n/a
D215B | BIM@bondbryan.co.uk | 2016-02-07T05:03:47 | Door Type 18 | 215B,215 | Door_Interior_DoorType18_1620x2185_RH | ArchiCAD-64 | IfcDoor | 1DxYJFXSb7HuEJz9AjAk9g | n/a | n/a | n/a | n/a | n/a | n/a
D217B | BIM@bondbryan.co.uk | 2016-02-07T05:03:47 | Door Type 07 | 218,217 | Door_Interior_DoorType07_1010x2185_LH | ArchiCAD-64 | IfcDoor | 3xPpO70lxCIwbw5PWkNRQw | n/a | n/a | n/a | n/a | n/a | n/a
D217A | BIM@bondbryan.co.uk | 2016-02-07T05:03:47 | Door Type 13 | 217 | Door_Interior_DoorType13_1010x2185_RH | ArchiCAD-64 | IfcDoor | 0w711s47RbIhzQNV0_JLhW | n/a | n/a | n/a | n/a | n/a | n/a
Adjustable P-Lam Shelves:02 | BIM@bondbryan.co.uk | 2016-02-07T05:03:47 | Adjustable P-Lam Shelves | 205A | Other_Interior_AdjustablePLamShelves_811x2000x1000 | ArchiCAD-64 | IfcBuildingElementProxy | 2s_hlspuUhI8FmCmS5uGVJ | n/a | n/a | n/a | n/a | n/a | n/a
Full Length Mirror Type 04:01 | BIM@bondbryan.co.uk | 2016-02-07T05:03:47 | Full Length Mirror Type 04 | 202 | Other_Interior_FullLengthMirror04_600x40x1800 | ArchiCAD-64 | IfcBuildingElementProxy | 21wSXIVKIcGfnvCeVCMJ0Q | n/a | n/a | n/a | n/a | n/a | n/a
Wall Mounted Ladder:01 | BIM@bondbryan.co.uk | 2016-02-07T05:03:47 | Wall Mounted Ladder | 202 | Other_Interior_WallMountedLadder_450x178x3404 | ArchiCAD-64 | IfcBuildingElementProxy | 0b$$nYD_nTH9Ppzfq_xx4o | n/a | n/a | n/a | n/a | n/a | n/a
Storage Safe:01 | BIM@bondbryan.co.uk | 2016-02-07T05:03:47 | Storage Safe | 202 | FurnishingElement_Interior_StorageSafe | ArchiCAD-64 | IfcFurnishingElement | 1z98sBl2z7HRX7ESXs7Tc2 | n/a | n/a | n/a | n/a | n/a | n/a
Map Plan 5 Drawer:01 | BIM@bondbryan.co.uk | 2016-02-07T05:03:47 | Map Plan 5 Drawer | 202 | FurnishingElement_Interior_MapPlan5Drawer | ArchiCAD-64 | IfcFurnishingElement | 2_xACMP7JAIR$7uDuhlWiY | n/a | n/a | n/a | n/a | n/a | n/a
Hazardous Material Locker:01 | BIM@bondbryan.co.uk | 2016-02-07T05:03:47 | Hazardous Material Locker | 202 | FurnishingElement_Interior_HazardousMaterialLocker | ArchiCAD-64 | IfcFurnishingElement | 0JXnXGlxF0I9PaR_KK6iAs | n/a | n/a | n/a | n/a | n/a | n/a
Storage Cabinet Subdivided:01 | BIM@bondbryan.co.uk | 2016-02-07T05:03:47 | Storage Cabinet Subdivided | 202 | FurnishingElement_Interior_StorageCabinetSubdivided | ArchiCAD-64 | IfcFurnishingElement | 1LZfhUUMaqHRlUDOybdc$k | n/a | n/a | n/a | n/a | n/a | n/a
Safe Cabinet:01 | BIM@bondbryan.co.uk | 2016-02-07T05:03:47 | Safe Cabinet | 202 | FurnishingElement_Interior_SafeCabinet | ArchiCAD-64 | IfcFurnishingElement | 0Bu7vJOE1LJeUYjggqehBq | n/a | n/a | n/a | n/a | n/a | n/a
Emergency Equipment Cabinet:01 | BIM@bondbryan.co.uk | 2016-02-07T05:03:47 | Emergency Equipment Cabinet | 202 | FurnishingElement_Interior_ReactEquipmentRack | ArchiCAD-64 | IfcFurnishingElement | 0fhRJKZaLdIwBC1hnG0vII | n/a | n/a | n/a | n/a | n/a | n/a
Coat Hook:02 | BIM@bondbryan.co.uk | 2016-02-07T05:03:47 | Coat Hook | 206 | FurnishingElement_Interior_CoatHook_50x20x70 | ArchiCAD-64 | IfcFurnishingElement | 1mbpZ87v2WGvDoZ_17gSRl | n/a | n/a | n/a | n/a | n/a | n/a
Towel Bar:02 | BIM@bondbryan.co.uk | 2016-02-07T05:03:47 | Towel Bar | 206 | Other_Interior_TowelBar_640x80x40 | ArchiCAD-64 | IfcBuildingElementProxy | 31qXXp3JBRG9WMuasl7vn1 | n/a | n/a | n/a | n/a | n/a | n/a
Soap Dish Recessed:02 | BIM@bondbryan.co.uk | 2016-02-07T05:03:47 | Soap Dish Recessed | 206 | Other_Interior_SoapDishRecessed_200x75x100 | ArchiCAD-64 | IfcBuildingElementProxy | 1B0nzGoH49IBZ9tWw0$gHW | n/a | n/a | n/a | n/a | n/a | n/a
Toilet Tissue Dispenser Surface Mounted:02 | BIM@bondbryan.co.uk | 2016-02-07T05:03:47 | Toilet Tissue Dispenser Surface Mounted | 206 | Other_Interior_ToiletTissueDispenserSurfaceMounted_200x160x160 | ArchiCAD-64 | IfcBuildingElementProxy | 3hlp4_ZGkiIO7w3clgfH9f | n/a | n/a | n/a | n/a | n/a | n/a
Recessed Medicine Cabinet:02 | BIM@bondbryan.co.uk | 2016-02-07T05:03:47 | Recessed Medicine Cabinet | 206 | FurnishingElement_Interior_RecessedMedicineCabinet_600x75x750 | ArchiCAD-64 | IfcFurnishingElement | 3_sm382O0tGvjuE9pjCtbn | n/a | n/a | n/a | n/a | n/a | n/a
Toilet:04 | BIM@bondbryan.co.uk | 2016-02-07T05:03:47 | Toilet | 206 | FlowTerminal_Interior_WC 19_350x640x400 | ArchiCAD-64 | IfcFlowTerminal | 10rG_fBpsSHQjF5iT3Lpve | n/a | n/a | n/a | n/a | n/a | n/a
Full Length Mirror Type 01:02 | BIM@bondbryan.co.uk | 2016-02-07T05:03:47 | Full Length Mirror Type 01 | 206 | Other_Interior_FullLengthMirror01_1300x40x800 | ArchiCAD-64 | IfcBuildingElementProxy | 2MWHGUiVvCGPrq0rgeHX$0 | n/a | n/a | n/a | n/a | n/a | n/a
Toilet:01 | BIM@bondbryan.co.uk | 2016-02-07T05:03:47 | Toilet | 102 | FlowTerminal_Interior_Toilet01_350x640x400 | ArchiCAD-64 | IfcFlowTerminal | 0DD1wJN4yKIv0TMrg7En$O | n/a | n/a | n/a | n/a | n/a | n/a
Toilet Grab Bar Type 02:01 | BIM@bondbryan.co.uk | 2016-02-07T05:03:47 | Toilet Grab Bar Type 02 | 102 | Other_Interior_ToiletGrabBar02_915x80 | ArchiCAD-64 | IfcBuildingElementProxy | 2__B3fG5vjJwwXzlmYtMQV | n/a | n/a | n/a | n/a | n/a | n/a
Toilet Grab Bar Type 01:01 | BIM@bondbryan.co.uk | 2016-02-07T05:03:47 | Toilet Grab Bar Type 01 | 102 | Other_Interior_ToiletGrabBar01_1065x80 | ArchiCAD-64 | IfcBuildingElementProxy | 1dAC99bHVZHew5XH0vB7o6 | n/a | n/a | n/a | n/a | n/a | n/a
Basin:01 | BIM@bondbryan.co.uk | 2016-02-07T05:03:47 | Basin | 102 | FlowTerminal_Interior_Basin01_600x450x140 | ArchiCAD-64 | IfcFlowTerminal | 13Z8_oe5nsHPKECGbZP2Hl | n/a | n/a | n/a | n/a | n/a | n/a
Full Length Mirror Type 03:01 | BIM@bondbryan.co.uk | 2016-02-07T05:03:47 | Full Length Mirror Type 03 | 102 | Other_Interior_FullLengthMirror03_600x40x1000 | ArchiCAD-64 | IfcBuildingElementProxy | 2v3pRopUTVJOAUG9pQHYuV | n/a | n/a | n/a | n/a | n/a | n/a
Coat Hook:04 | BIM@bondbryan.co.uk | 2016-02-07T05:03:47 | Coat Hook | 210 | FurnishingElement_Interior_CoatHook_50x20x70 | ArchiCAD-64 | IfcFurnishingElement | 33l_OvPO84GepuuVlW2gtt | n/a | n/a | n/a | n/a | n/a | n/a
Towel Bar:04 | BIM@bondbryan.co.uk | 2016-02-07T05:03:47 | Towel Bar | 210 | Other_Interior_TowelBar_640x80x40 | ArchiCAD-64 | IfcBuildingElementProxy | 1DNx6$4c9uGw5GF33lqaJy | n/a | n/a | n/a | n/a | n/a | n/a
Soap Dish Recessed:04 | BIM@bondbryan.co.uk | 2016-02-07T05:03:47 | Soap Dish Recessed | 210 | Other_Interior_SoapDishRecessed_200x75x100 | ArchiCAD-64 | IfcBuildingElementProxy | 1S2M$b3UJfIvC_Gqwb7D3K | n/a | n/a | n/a | n/a | n/a | n/a
Toilet Tissue Dispenser Surface Mounted:04 | BIM@bondbryan.co.uk | 2016-02-07T05:03:47 | Toilet Tissue Dispenser Surface Mounted | 210 | Other_Interior_ToiletTissueDispenserSurfaceMounted_200x160x160 | ArchiCAD-64 | IfcBuildingElementProxy | 1DL7_y6Ce1IuJpVoOzjmLu | n/a | n/a | n/a | n/a | n/a | n/a
Recessed Medicine Cabinet:04 | BIM@bondbryan.co.uk | 2016-02-07T05:03:47 | Recessed Medicine Cabinet | 210 | FurnishingElement_Interior_RecessedMedicineCabinet_600x75x750 | ArchiCAD-64 | IfcFurnishingElement | 3crtlrZpeNGR3QjL66_ITU | n/a | n/a | n/a | n/a | n/a | n/a
Toilet:06 | BIM@bondbryan.co.uk | 2016-02-07T05:03:47 | Toilet | 210 | FlowTerminal_Interior_WC 19_350x640x400 | ArchiCAD-64 | IfcFlowTerminal | 02r87FsnyWGQYu2eO65yix | n/a | n/a | n/a | n/a | n/a | n/a
Full Length Mirror Type 01:04 | BIM@bondbryan.co.uk | 2016-02-07T05:03:47 | Full Length Mirror Type 01 | 210 | Other_Interior_FullLengthMirror01_1300x40x800 | ArchiCAD-64 | IfcBuildingElementProxy | 1$eB10OkjWIgxAGYdYN4Ck | n/a | n/a | n/a | n/a | n/a | n/a
Modular Shelving Type 02:11 | BIM@bondbryan.co.uk | 2016-02-07T05:03:47 | Modular Shelving Type 02 | 120 | FurnishingElement_Interior_ModularShelving02_762x457x2134 | ArchiCAD-64 | IfcFurnishingElement | 15gahz1pogJBEclVKtGcqQ | n/a | n/a | n/a | n/a | n/a | n/a
Modular Shelving Type 02:12 | BIM@bondbryan.co.uk | 2016-02-07T05:03:47 | Modular Shelving Type 02 | 120 | FurnishingElement_Interior_ModularShelving02_762x457x2134 | ArchiCAD-64 | IfcFurnishingElement | 23jSBGlA2bHAXvPclSnu0g | n/a | n/a | n/a | n/a | n/a | n/a
Modular Shelving Type 03:08 | BIM@bondbryan.co.uk | 2016-02-07T05:03:47 | Modular Shelving Type 03 | 120 | FurnishingElement_Interior_ModularShelving03_914x457x2134 | ArchiCAD-64 | IfcFurnishingElement | 16vRfH64XgI9CzVnsDS1wk | n/a | n/a | n/a | n/a | n/a | n/a
Modular Shelving Type 03:07 | BIM@bondbryan.co.uk | 2016-02-07T05:03:47 | Modular Shelving Type 03 | 120 | FurnishingElement_Interior_ModularShelving03_914x457x2134 | ArchiCAD-64 | IfcFurnishingElement | 3XqaVdapNBJgZrZeaWlOPZ | n/a | n/a | n/a | n/a | n/a | n/a
Modular Shelving Type 03:06 | BIM@bondbryan.co.uk | 2016-02-07T05:03:47 | Modular Shelving Type 03 | 120 | FurnishingElement_Interior_ModularShelving03_914x457x2134 | ArchiCAD-64 | IfcFurnishingElement | 3Swvw$iRSEGwvvMdovO1xN | n/a | n/a | n/a | n/a | n/a | n/a
Modular Shelving Type 03:05 | BIM@bondbryan.co.uk | 2016-02-07T05:03:47 | Modular Shelving Type 03 | 120 | FurnishingElement_Interior_ModularShelving03_914x457x2134 | ArchiCAD-64 | IfcFurnishingElement | 3o6sZi6OMLGQJT7qGWWqVs | n/a | n/a | n/a | n/a | n/a | n/a
Full Size Icemaker:01 | BIM@bondbryan.co.uk | 2016-02-07T05:03:47 | Full Size Icemaker | 120 | FurnishingElement_Interior_FullSizeIcemaker_762x660x900 | ArchiCAD-64 | IfcFurnishingElement | 2P9qzR$C_AI91FdH9F8fXm | n/a | n/a | n/a | n/a | n/a | n/a
Modular Shelving Type 02:06 | BIM@bondbryan.co.uk | 2016-02-07T05:03:47 | Modular Shelving Type 02 | 104 | FurnishingElement_Interior_ModularShelving02_762x457x2134 | ArchiCAD-64 | IfcFurnishingElement | 0kfExRdjrOI9gzJX9sXtwM | n/a | n/a | n/a | n/a | n/a | n/a
Modular Shelving Type 02:05 | BIM@bondbryan.co.uk | 2016-02-07T05:03:47 | Modular Shelving Type 02 | 104 | FurnishingElement_Interior_ModularShelving02_762x457x2134 | ArchiCAD-64 | IfcFurnishingElement | 2wWWRhtpYOGBR8df3aG9Cn | n/a | n/a | n/a | n/a | n/a | n/a
Modular Shelving Type 02:04 | BIM@bondbryan.co.uk | 2016-02-07T05:03:47 | Modular Shelving Type 02 | 104 | FurnishingElement_Interior_ModularShelving02_762x457x2134 | ArchiCAD-64 | IfcFurnishingElement | 37w$qfsw5QIAsOrJnHMABC | n/a | n/a | n/a | n/a | n/a | n/a
Modular Shelving Type 02:01 | BIM@bondbryan.co.uk | 2016-02-07T05:03:47 | Modular Shelving Type 02 | 104 | FurnishingElement_Interior_ModularShelving02_762x457x2134 | ArchiCAD-64 | IfcFurnishingElement | 0$oU5Bb1JjGvcjHaMqLtCw | n/a | n/a | n/a | n/a | n/a | n/a
Modular Shelving Type 02:02 | BIM@bondbryan.co.uk | 2016-02-07T05:03:47 | Modular Shelving Type 02 | 104 | FurnishingElement_Interior_ModularShelving02_762x457x2134 | ArchiCAD-64 | IfcFurnishingElement | 0ji_x0VMghI8FFEBnLjLDy | n/a | n/a | n/a | n/a | n/a | n/a
Modular Shelving Type 02:03 | BIM@bondbryan.co.uk | 2016-02-07T05:03:47 | Modular Shelving Type 02 | 104 | FurnishingElement_Interior_ModularShelving02_762x457x2134 | ArchiCAD-64 | IfcFurnishingElement | 3Cf9mdJTPfI95$jel2EAFR | n/a | n/a | n/a | n/a | n/a | n/a
Modular Shelving Type 03:01 | BIM@bondbryan.co.uk | 2016-02-07T05:03:47 | Modular Shelving Type 03 | 104 | FurnishingElement_Interior_ModularShelving03_914x457x2134 | ArchiCAD-64 | IfcFurnishingElement | 1BowNicY1uG8u3E8mCNqhr | n/a | n/a | n/a | n/a | n/a | n/a
Modular Shelving Type 03:02 | BIM@bondbryan.co.uk | 2016-02-07T05:03:47 | Modular Shelving Type 03 | 104 | FurnishingElement_Interior_ModularShelving03_914x457x2134 | ArchiCAD-64 | IfcFurnishingElement | 2ODIOsCKUFJPIkVlf_7MQH | n/a | n/a | n/a | n/a | n/a | n/a
Modular Shelving Type 03:03 | BIM@bondbryan.co.uk | 2016-02-07T05:03:47 | Modular Shelving Type 03 | 104 | FurnishingElement_Interior_ModularShelving03_914x457x2134 | ArchiCAD-64 | IfcFurnishingElement | 34RfRkNBu_GPL7Dc4exoXU | n/a | n/a | n/a | n/a | n/a | n/a
Modular Shelving Type 03:04 | BIM@bondbryan.co.uk | 2016-02-07T05:03:47 | Modular Shelving Type 03 | 104 | FurnishingElement_Interior_ModularShelving03_914x457x2134 | ArchiCAD-64 | IfcFurnishingElement | 0mFLVSmqI8GeM2KpUsAuLA | n/a | n/a | n/a | n/a | n/a | n/a
Modular Shelving Type 01:02 | BIM@bondbryan.co.uk | 2016-02-07T05:03:47 | Modular Shelving Type 01 | 122 | FurnishingElement_Interior_ModularShelving01_914x305x2134 | ArchiCAD-64 | IfcFurnishingElement | 0r2zb9PPd4JeRqsda84q3d | n/a | n/a | n/a | n/a | n/a | n/a
Modular Shelving Type 01:03 | BIM@bondbryan.co.uk | 2016-02-07T05:03:47 | Modular Shelving Type 01 | 122 | FurnishingElement_Interior_ModularShelving01_914x305x2134 | ArchiCAD-64 | IfcFurnishingElement | 1zq5fghpM1I84xh7cxf9JF | n/a | n/a | n/a | n/a | n/a | n/a
Modular Shelving Type 01:01 | BIM@bondbryan.co.uk | 2016-02-07T05:03:47 | Modular Shelving Type 01 | 122 | FurnishingElement_Interior_ModularShelving01_914x305x2134 | ArchiCAD-64 | IfcFurnishingElement | 0_Pmz0Gvn7Gu6TdDN1obt2 | n/a | n/a | n/a | n/a | n/a | n/a
Adjustable P-Lam Shelves:01 | BIM@bondbryan.co.uk | 2016-02-07T05:03:47 | Adjustable P-Lam Shelves | 203A | Other_Interior_AdjustablePLamShelves_811x2000x1000 | ArchiCAD-64 | IfcBuildingElementProxy | 2b$n6FNr80H9LKW3eoQhZQ | n/a | n/a | n/a | n/a | n/a | n/a
W106 | BIM@bondbryan.co.uk | 2016-02-07T05:03:47 | Window Type 02 | 118 | Window_Exterior_WindowType02_744x1500 | ArchiCAD-64 | IfcWindow | 1QLfrCcSbYI9_6lcuLwEG_ | n/a | n/a | n/a | n/a | n/a | n/a
W107 | BIM@bondbryan.co.uk | 2016-02-07T05:03:47 | Window Type 02 | 118 | Window_Exterior_WindowType02_744x1500 | ArchiCAD-64 | IfcWindow | 0vULIkgpihIe3UtvFBtAqz | n/a | n/a | n/a | n/a | n/a | n/a
W108 | BIM@bondbryan.co.uk | 2016-02-07T05:03:47 | Window Type 02 | 118 | Window_Exterior_WindowType02_744x1500 | ArchiCAD-64 | IfcWindow | 1x1BycwpUrGO9G_pxqps$_ | n/a | n/a | n/a | n/a | n/a | n/a
W109 | BIM@bondbryan.co.uk | 2016-02-07T05:03:47 | Window Type 01 | 118 | Window_Exterior_WindowType01_1500x2250 | ArchiCAD-64 | IfcWindow | 1hv8IvEQy5J94NFxkAmslr | n/a | n/a | n/a | n/a | n/a | n/a
W110 | BIM@bondbryan.co.uk | 2016-02-07T05:03:47 | Window Type 01 | 118 | Window_Exterior_WindowType01_1500x2250 | ArchiCAD-64 | IfcWindow | 3izMtMtJZbI9YdBjJMBbAA | n/a | n/a | n/a | n/a | n/a | n/a
D118A | BIM@bondbryan.co.uk | 2016-02-07T05:03:47 | Door Type 16 | 118 | Door_Exterior_DoorType16_1050x2343_RH | ArchiCAD-64 | IfcDoor | 1lHL7FR_0AIRlevZwBYvgg | n/a | n/a | n/a | n/a | n/a | n/a
D118B | BIM@bondbryan.co.uk | 2016-02-07T05:03:47 | Door Type 15 | 118 | Door_Exterior_DoorType15_1050x2343_LH | ArchiCAD-64 | IfcDoor | 0LRpC7AveaIeOG2LJEd9iu | n/a | n/a | n/a | n/a | n/a | n/a
W117 | BIM@bondbryan.co.uk | 2016-02-07T05:03:47 | Window Type 02 | Exercise Terrace,101 | Window_Exterior_WindowType02_744x1500 | ArchiCAD-64 | IfcWindow | 2yVu9RBDckHRpFutcQcdy_ | n/a | n/a | n/a | n/a | n/a | n/a
W116 | BIM@bondbryan.co.uk | 2016-02-07T05:03:47 | Window Type 02 | Exercise Terrace,101 | Window_Exterior_WindowType02_744x1500 | ArchiCAD-64 | IfcWindow | 2j9yve3s_MI8O$Uwwuj0oy | n/a | n/a | n/a | n/a | n/a | n/a
W115 | BIM@bondbryan.co.uk | 2016-02-07T05:03:47 | Window Type 02 | 101,Exercise Terrace | Window_Exterior_WindowType02_744x1500 | ArchiCAD-64 | IfcWindow | 0NNeX0PS9SIwz3i_T4TH5S | n/a | n/a | n/a | n/a | n/a | n/a
D101A | BIM@bondbryan.co.uk | 2016-02-07T05:03:47 | Door Type 16 | Exercise Terrace,101 | Door_Exterior_DoorType16_1050x2343_RH | ArchiCAD-64 | IfcDoor | 2cC7mjaKe$IRNdzCLsP_l_ | n/a | n/a | n/a | n/a | n/a | n/a
W103 | BIM@bondbryan.co.uk | 2016-02-07T05:03:47 | Window Type 02 | 118,Site | Window_Exterior_WindowType02_744x1500 | ArchiCAD-64 | IfcWindow | 2Pd8O3$bWrGAeGCCHoI0Nw | n/a | n/a | n/a | n/a | n/a | n/a
W104 | BIM@bondbryan.co.uk | 2016-02-07T05:03:47 | Window Type 02 | Site,118 | Window_Exterior_WindowType02_744x1500 | ArchiCAD-64 | IfcWindow | 3dmpo8gdmMHf9vY7rcLOth | n/a | n/a | n/a | n/a | n/a | n/a
W105 | BIM@bondbryan.co.uk | 2016-02-07T05:03:47 | Window Type 02 | Site,118 | Window_Exterior_WindowType02_744x1500 | ArchiCAD-64 | IfcWindow | 3b6$fsHwE1JQUmRvLJwZGQ | n/a | n/a | n/a | n/a | n/a | n/a
D116A | BIM@bondbryan.co.uk | 2016-02-07T05:03:47 | Door Type 16 | 116,Site | Door_Exterior_DoorType16_1050x2343_RH | ArchiCAD-64 | IfcDoor | 2S2wqcb6CgI9UrW_pkZt$D | n/a | n/a | n/a | n/a | n/a | n/a
W102 | BIM@bondbryan.co.uk | 2016-02-07T05:03:47 | Window Type 05 | Site,113 | Window_Exterior_WindowType05_1500x1500 | ArchiCAD-64 | IfcWindow | 1ai3j8ufYHJQCeBjzCYe_U | n/a | n/a | n/a | n/a | n/a | n/a
W101 | BIM@bondbryan.co.uk | 2016-02-07T05:03:47 | Window Type 05 | Site,101 | Window_Exterior_WindowType05_1500x1500 | ArchiCAD-64 | IfcWindow | 14kUMMUfOtIxDLadg8i3Q6 | n/a | n/a | n/a | n/a | n/a | n/a
D105 | BIM@bondbryan.co.uk | 2016-02-07T05:03:47 | Door Type 19 | Site,105 | Door_Exterior_DoorType19_1830x2343_RH | ArchiCAD-64 | IfcDoor | 2vInCFJ29aHPhyNyYZzuqE | n/a | n/a | n/a | n/a | n/a | n/a
D115 | BIM@bondbryan.co.uk | 2016-02-07T05:03:47 | Door Type 19 | Site,115 | Door_Exterior_DoorType19_1830x2343_RH | ArchiCAD-64 | IfcDoor | 0nGPagafO2JwueYHWeifNa | n/a | n/a | n/a | n/a | n/a | n/a
D102 | BIM@bondbryan.co.uk | 2016-02-07T05:03:47 | Door Type 12 | 102,117 | Door_Interior_DoorType12_1010x2185_RH | ArchiCAD-64 | IfcDoor | 2AbvgTW0iaHgidRcZMRrx$ | n/a | n/a | n/a | n/a | n/a | n/a
D103 | BIM@bondbryan.co.uk | 2016-02-07T05:03:47 | Door Type 08 | 103,117 | Door_Interior_DoorType08_1010x2185_LH | ArchiCAD-64 | IfcDoor | 02LSDyqEiAIxHCfEWUxs3p | n/a | n/a | n/a | n/a | n/a | n/a
D104 | BIM@bondbryan.co.uk | 2016-02-07T05:03:47 | Door Type 09 | 104,117 | Door_Interior_DoorType09_1010x2185_LH | ArchiCAD-64 | IfcDoor | 04cecVHg1cIeVC9z4_V7UN | n/a | n/a | n/a | n/a | n/a | n/a
D109 | BIM@bondbryan.co.uk | 2016-02-07T05:03:47 | Door Type 08 | 109,117 | Door_Interior_DoorType08_1010x2185_LH | ArchiCAD-64 | IfcDoor | 1QHcp7DJ0lJgXArp_4aXk7 | n/a | n/a | n/a | n/a | n/a | n/a
D110 | BIM@bondbryan.co.uk | 2016-02-07T05:03:47 | Door Type 08 | 117,110 | Door_Interior_DoorType08_1010x2185_LH | ArchiCAD-64 | IfcDoor | 2UMeOwvWfUIwhkSBI3t3Az | n/a | n/a | n/a | n/a | n/a | n/a
D111 | BIM@bondbryan.co.uk | 2016-02-07T05:03:47 | Door Type 09 | 111,117 | Door_Interior_DoorType09_1010x2185_LH | ArchiCAD-64 | IfcDoor | 0Y8ltg7xP6J9oWgp0V5HNL | n/a | n/a | n/a | n/a | n/a | n/a
D112 | BIM@bondbryan.co.uk | 2016-02-07T05:03:47 | Door Type 12 | 117,112 | Door_Interior_DoorType12_1010x2185_RH | ArchiCAD-64 | IfcDoor | 0v0uBP3Aq1IuB66$A03K1U | n/a | n/a | n/a | n/a | n/a | n/a
D116B | BIM@bondbryan.co.uk | 2016-02-07T05:03:47 | Door Type 09 | 116,117 | Door_Interior_DoorType09_1010x2185_LH | ArchiCAD-64 | IfcDoor | 2gnh9pBU9vIQLHs53As8G1 | n/a | n/a | n/a | n/a | n/a | n/a
D113 | BIM@bondbryan.co.uk | 2016-02-07T05:03:47 | Door Type 12 | 114,113 | Door_Interior_DoorType12_1010x2185_RH | ArchiCAD-64 | IfcDoor | 3l4mYGTIQ0HQ2fhusQeig6 | n/a | n/a | n/a | n/a | n/a | n/a
D108 | BIM@bondbryan.co.uk | 2016-02-07T05:03:47 | Door Type 10 | 108,112 | Door_Interior_DoorType10_1010x2185_RH | ArchiCAD-64 | IfcDoor | 0iZeSLa367JQytm3Xznkto | n/a | n/a | n/a | n/a | n/a | n/a
D107 | BIM@bondbryan.co.uk | 2016-02-07T05:03:47 | Door Type 04 | 108,107 | Door_Interior_DoorType04_857x2185_LH | ArchiCAD-64 | IfcDoor | 15TUcIp6T9I83luYFtmn0y | n/a | n/a | n/a | n/a | n/a | n/a
D106 | BIM@bondbryan.co.uk | 2016-02-07T05:03:47 | Door Type 06 | 108,106 | Door_Interior_DoorType06_857x2185_RH | ArchiCAD-64 | IfcDoor | 3drEJ8twc$GPyYFyzyMZ3Q | n/a | n/a | n/a | n/a | n/a | n/a
D101B | BIM@bondbryan.co.uk | 2016-02-07T05:03:47 | Door Type 11 | 117,101 | Door_Interior_DoorType11_1010x2185_RH | ArchiCAD-64 | IfcDoor | 2kuvM2HDETIPVToG5KuJ4N | n/a | n/a | n/a | n/a | n/a | n/a
W114 | BIM@bondbryan.co.uk | 2016-02-07T05:03:47 | Window Type 04 | Site,125 | Window_Exterior_WindowType04_744x744 | ArchiCAD-64 | IfcWindow | 1kktRB7alGJfH4CSsWDeU1 | n/a | n/a | n/a | n/a | n/a | n/a
D123 | BIM@bondbryan.co.uk | 2016-02-07T05:03:47 | Door Type 14 | Site,123 | Door_Exterior_DoorType14_1500x2192_RH | ArchiCAD-64 | IfcDoor | 2U0scTGX9hGgD49Y2lVNXA | n/a | n/a | n/a | n/a | n/a | n/a
W113 | BIM@bondbryan.co.uk | 2016-02-07T05:03:47 | Window Type 03 | Site,125 | Window_Exterior_WindowType03_744x2250 | ArchiCAD-64 | IfcWindow | 3QYNN8JyBMGf_XxR5lMZip | n/a | n/a | n/a | n/a | n/a | n/a
D119 | BIM@bondbryan.co.uk | 2016-02-07T05:03:47 | Door Type 08 | 118,119 | Door_Interior_DoorType08_1010x2185_LH | ArchiCAD-64 | IfcDoor | 0g5R1sG6fHGOco3QTWtElZ | n/a | n/a | n/a | n/a | n/a | n/a
D120 | BIM@bondbryan.co.uk | 2016-02-07T05:03:47 | Door Type 12 | 119,120 | Door_Interior_DoorType12_1010x2185_RH | ArchiCAD-64 | IfcDoor | 2YLI$qL9soHgZn0WPwyCTf | n/a | n/a | n/a | n/a | n/a | n/a
D122 | BIM@bondbryan.co.uk | 2016-02-07T05:03:47 | Door Type 09 | 121,122 | Door_Interior_DoorType09_1010x2185_LH | ArchiCAD-64 | IfcDoor | 3pplZtoj65Gx$TVmoicOt5 | n/a | n/a | n/a | n/a | n/a | n/a
D121 | BIM@bondbryan.co.uk | 2016-02-07T05:03:47 | Door Type 10 | 121,123 | Door_Interior_DoorType10_1010x2185_RH | ArchiCAD-64 | IfcDoor | 2P2fI4$gfyIgethZp$elbG | n/a | n/a | n/a | n/a | n/a | n/a
D124 | BIM@bondbryan.co.uk | 2016-02-07T05:03:47 | Door Type 09 | 124,125 | Door_Interior_DoorType09_1010x2185_LH | ArchiCAD-64 | IfcDoor | 1sYhkuAObIIB$9vIy9US1$ | n/a | n/a | n/a | n/a | n/a | n/a
W111 | BIM@bondbryan.co.uk | 2016-02-07T05:03:47 | Window Type 02 | Terrace,121 | Window_Exterior_WindowType02_744x1500 | ArchiCAD-64 | IfcWindow | 2nCXfnagveIOFi3IJTrY0r | n/a | n/a | n/a | n/a | n/a | n/a
W112 | BIM@bondbryan.co.uk | 2016-02-07T05:03:47 | Window Type 02 | Terrace,121 | Window_Exterior_WindowType02_744x1500 | ArchiCAD-64 | IfcWindow | 1fAfCYc6iAGRnfODxcHqNh | n/a | n/a | n/a | n/a | n/a | n/a
Cabinet With Sink:01 | BIM@bondbryan.co.uk | 2016-02-07T05:03:47 | Cabinet With Sink | 106 | FlowTerminal_Interior_CabinetWithSink_915x560x900 | ArchiCAD-64 | IfcFlowTerminal | 2FNLj3AV3JIA$F14kpEAWl | n/a | n/a | n/a | n/a | n/a | n/a
Coat Hook:03 | BIM@bondbryan.co.uk | 2016-02-07T05:03:47 | Coat Hook | 208 | FurnishingElement_Interior_CoatHook_50x20x70 | ArchiCAD-64 | IfcFurnishingElement | 1v4Hal8cvpGh45FEp7Xn8T | n/a | n/a | n/a | n/a | n/a | n/a
Towel Bar:03 | BIM@bondbryan.co.uk | 2016-02-07T05:03:47 | Towel Bar | 208 | Other_Interior_TowelBar_640x80x40 | ArchiCAD-64 | IfcBuildingElementProxy | 1z7VdjDLhfHv9wYmW2kigi | n/a | n/a | n/a | n/a | n/a | n/a
Soap Dish Recessed:03 | BIM@bondbryan.co.uk | 2016-02-07T05:03:47 | Soap Dish Recessed | 208 | Other_Interior_SoapDishRecessed_200x75x100 | ArchiCAD-64 | IfcBuildingElementProxy | 3K0XBIMhcYHhhz1EZsShOl | n/a | n/a | n/a | n/a | n/a | n/a
Toilet Tissue Dispenser Surface Mounted:03 | BIM@bondbryan.co.uk | 2016-02-07T05:03:47 | Toilet Tissue Dispenser Surface Mounted | 208 | Other_Interior_ToiletTissueDispenserSurfaceMounted_200x160x160 | ArchiCAD-64 | IfcBuildingElementProxy | 3lUSfOVdhEIv49gDZgCn$p | n/a | n/a | n/a | n/a | n/a | n/a
Recessed Medicine Cabinet:03 | BIM@bondbryan.co.uk | 2016-02-07T05:03:47 | Recessed Medicine Cabinet | 208 | FurnishingElement_Interior_RecessedMedicineCabinet_600x75x750 | ArchiCAD-64 | IfcFurnishingElement | 3D1Ime1S1QIBmril7gEyAl | n/a | n/a | n/a | n/a | n/a | n/a
Toilet:05 | BIM@bondbryan.co.uk | 2016-02-07T05:03:47 | Toilet | 208 | FlowTerminal_Interior_WC 19_350x640x400 | ArchiCAD-64 | IfcFlowTerminal | 3Eti7dUGBCHQwv_5jvYgil | n/a | n/a | n/a | n/a | n/a | n/a
Full Length Mirror Type 01:03 | BIM@bondbryan.co.uk | 2016-02-07T05:03:47 | Full Length Mirror Type 01 | 208 | Other_Interior_FullLengthMirror01_1300x40x800 | ArchiCAD-64 | IfcBuildingElementProxy | 1z$5bCHeMaGA_FK7DhDOsx | n/a | n/a | n/a | n/a | n/a | n/a
Blackout Shade Type 01:05 | BIM@bondbryan.co.uk | 2016-02-07T05:03:47 | Blackout Shade Type 01 | 211 | FurnishingElement_Interior_BlackoutShade01_1700x50x1550 | ArchiCAD-64 | IfcFurnishingElement | 1jYTZO06QSG9D2WUfpOwSY | n/a | n/a | n/a | n/a | n/a | n/a
Dormitory Desk:06 | BIM@bondbryan.co.uk | 2016-02-07T05:03:47 | Dormitory Desk | 211 | FurnishingElement_Interior_DormitoryDesk_1059x605x750 | ArchiCAD-64 | IfcFurnishingElement | 2cbN7FCW$JJ91N_bg0LaCE | n/a | n/a | n/a | n/a | n/a | n/a
Dormitory Chair:06 | BIM@bondbryan.co.uk | 2016-02-07T05:03:47 | Dormitory Chair | 211 | FurnishingElement_Interior_DormitoryChair_715x682x950 | ArchiCAD-64 | IfcFurnishingElement | 1wXNQVaFUuHwly1cvpc_DE | n/a | n/a | n/a | n/a | n/a | n/a
Dormitory Bed:05 | BIM@bondbryan.co.uk | 2016-02-07T05:03:47 | Dormitory Bed | 211 | FurnishingElement_Interior_DormitoryBed_1489x1985x660 | ArchiCAD-64 | IfcFurnishingElement | 16S$6Q2F4iH8H3R$OPHo8t | n/a | n/a | n/a | n/a | n/a | n/a
Dormitory Night Stand:10 | BIM@bondbryan.co.uk | 2016-02-07T05:03:47 | Dormitory Night Stand | 211 | FurnishingElement_Interior_DormitoryNightStand_447x447x450 | ArchiCAD-64 | IfcFurnishingElement | 1VNLNMd1PwJeUUuSfodkZM | n/a | n/a | n/a | n/a | n/a | n/a
Dormitory Night Stand:09 | BIM@bondbryan.co.uk | 2016-02-07T05:03:47 | Dormitory Night Stand | 211 | FurnishingElement_Interior_DormitoryNightStand_447x447x450 | ArchiCAD-64 | IfcFurnishingElement | 0OzakHlFEAGe_V6mxPPfR_ | n/a | n/a | n/a | n/a | n/a | n/a
Dormitory Wardrobe:05 | BIM@bondbryan.co.uk | 2016-02-07T05:03:47 | Dormitory Wardrobe | 211 | FurnishingElement_Interior_DormitoryWardrobe_1059x605x2100 | ArchiCAD-64 | IfcFurnishingElement | 2KfmO1bR3mJxfnzl0u3KcI | n/a | n/a | n/a | n/a | n/a | n/a
Dormitory Dresser And Chest Of Drawers:09 | BIM@bondbryan.co.uk | 2016-02-07T05:03:47 | Dormitory Dresser And Chest Of Drawers | 211 | FurnishingElement_Interior_DormitoryDresserAndChestOfDrawers_700x478x900 | ArchiCAD-64 | IfcFurnishingElement | 1gi0BftSXZHhdmAVEiEvkT | n/a | n/a | n/a | n/a | n/a | n/a
Dormitory Dresser And Chest Of Drawers:10 | BIM@bondbryan.co.uk | 2016-02-07T05:03:47 | Dormitory Dresser And Chest Of Drawers | 211 | FurnishingElement_Interior_DormitoryDresserAndChestOfDrawers_700x478x900 | ArchiCAD-64 | IfcFurnishingElement | 2ZbIGz_UbtH9AhaiTIhYST | n/a | n/a | n/a | n/a | n/a | n/a
Full Length Mirror Type 02:05 | BIM@bondbryan.co.uk | 2016-02-07T05:03:47 | Full Length Mirror Type 02 | 211 | Other_Interior_FullLengthMirror02_460x40x1525 | ArchiCAD-64 | IfcBuildingElementProxy | 208ENjOIRTHgRELIyoT3fm | n/a | n/a | n/a | n/a | n/a | n/a
Dormitory Desk Lamp:06 | BIM@bondbryan.co.uk | 2016-02-07T05:03:47 | Dormitory Desk Lamp | 211 | FlowTerminal_Interior_DormitoryDeskLamp | ArchiCAD-64 | IfcFlowTerminal | 0DRKMqcfrPH9uGoUunFGGu | n/a | n/a | n/a | n/a | n/a | n/a
Table Lamp:11 | BIM@bondbryan.co.uk | 2016-02-07T05:03:47 | Table Lamp | 211 | FlowTerminal_Interior_TableLamp | ArchiCAD-64 | IfcFlowTerminal | 06OGbY4gqBGwkcw035tA5t | n/a | n/a | n/a | n/a | n/a | n/a
Table Lamp:12 | BIM@bondbryan.co.uk | 2016-02-07T05:03:47 | Table Lamp | 211 | FlowTerminal_Interior_TableLamp | ArchiCAD-64 | IfcFlowTerminal | 0KGB4LLheHJeHBeBVwH6$h | n/a | n/a | n/a | n/a | n/a | n/a
Table With Umbrella:03 | BIM@bondbryan.co.uk | 2016-02-07T05:03:47 | Table With Umbrella | Terrace | FurnishingElement_Exterior_TableWithUmbrella_1350x1350x600 | ArchiCAD-64 | IfcFurnishingElement | 2hNF3wj5u0IgMPCt26tqyo | n/a | n/a | n/a | n/a | n/a | n/a
Table With Umbrella:02 | BIM@bondbryan.co.uk | 2016-02-07T05:03:47 | Table With Umbrella | Terrace | FurnishingElement_Exterior_TableWithUmbrella_1350x1350x600 | ArchiCAD-64 | IfcFurnishingElement | 0j03TQmemYIOW_bhG01Fnh | n/a | n/a | n/a | n/a | n/a | n/a
Table With Umbrella:01 | BIM@bondbryan.co.uk | 2016-02-07T05:03:47 | Table With Umbrella | Terrace | FurnishingElement_Exterior_TableWithUmbrella_1350x1350x600 | ArchiCAD-64 | IfcFurnishingElement | 14GizlUJUeGuryw0jZ68z9 | n/a | n/a | n/a | n/a | n/a | n/a
Table With Umbrella:06 | BIM@bondbryan.co.uk | 2016-02-07T05:03:47 | Table With Umbrella | Terrace | FurnishingElement_Exterior_TableWithUmbrella_1350x1350x600 | ArchiCAD-64 | IfcFurnishingElement | 3PaxHZZk4yJAVPjP3SYj9f | n/a | n/a | n/a | n/a | n/a | n/a
Table With Umbrella:05 | BIM@bondbryan.co.uk | 2016-02-07T05:03:47 | Table With Umbrella | Terrace | FurnishingElement_Exterior_TableWithUmbrella_1350x1350x600 | ArchiCAD-64 | IfcFurnishingElement | 3WsZpxZ7nAJPFua8IWWyp5 | n/a | n/a | n/a | n/a | n/a | n/a
Table With Umbrella:04 | BIM@bondbryan.co.uk | 2016-02-07T05:03:47 | Table With Umbrella | Terrace | FurnishingElement_Exterior_TableWithUmbrella_1350x1350x600 | ArchiCAD-64 | IfcFurnishingElement | 3c7z_1dFerJ89TvvwkBu$R | n/a | n/a | n/a | n/a | n/a | n/a
Chair:01 | BIM@bondbryan.co.uk | 2016-02-07T05:03:47 | Chair | Terrace | FurnishingElement_Exterior_Chair_450x500x900 | ArchiCAD-64 | IfcFurnishingElement | 0nZNB46jHoJOGcTK$4IlaH | n/a | n/a | n/a | n/a | n/a | n/a
Chair:24 | BIM@bondbryan.co.uk | 2016-02-07T05:03:47 | Chair | Terrace | FurnishingElement_Exterior_Chair_450x500x900 | ArchiCAD-64 | IfcFurnishingElement | 0C1V8KXUs5IexnI3NNeMTj | n/a | n/a | n/a | n/a | n/a | n/a
Chair:23 | BIM@bondbryan.co.uk | 2016-02-07T05:03:47 | Chair | Terrace | FurnishingElement_Exterior_Chair_450x500x900 | ArchiCAD-64 | IfcFurnishingElement | 1B56uUyaALIROUYL9$SWI$ | n/a | n/a | n/a | n/a | n/a | n/a
Chair:22 | BIM@bondbryan.co.uk | 2016-02-07T05:03:47 | Chair | Terrace | FurnishingElement_Exterior_Chair_450x500x900 | ArchiCAD-64 | IfcFurnishingElement | 3firk78A_MIBRm39vZVSWJ | n/a | n/a | n/a | n/a | n/a | n/a
Chair:21 | BIM@bondbryan.co.uk | 2016-02-07T05:03:47 | Chair | Terrace | FurnishingElement_Exterior_Chair_450x500x900 | ArchiCAD-64 | IfcFurnishingElement | 2BTBqDNxlQGwowQ11NQMpC | n/a | n/a | n/a | n/a | n/a | n/a
Chair:20 | BIM@bondbryan.co.uk | 2016-02-07T05:03:47 | Chair | Terrace | FurnishingElement_Exterior_Chair_450x500x900 | ArchiCAD-64 | IfcFurnishingElement | 1XI$EvecquHO28JOaQfEQW | n/a | n/a | n/a | n/a | n/a | n/a
Chair:19 | BIM@bondbryan.co.uk | 2016-02-07T05:03:47 | Chair | Terrace | FurnishingElement_Exterior_Chair_450x500x900 | ArchiCAD-64 | IfcFurnishingElement | 0IKuzbCpHpIP2hlRJa9F_S | n/a | n/a | n/a | n/a | n/a | n/a
Chair:18 | BIM@bondbryan.co.uk | 2016-02-07T05:03:47 | Chair | Terrace | FurnishingElement_Exterior_Chair_450x500x900 | ArchiCAD-64 | IfcFurnishingElement | 0pm0WJFyVjGABdETpA3ecs | n/a | n/a | n/a | n/a | n/a | n/a
Chair:17 | BIM@bondbryan.co.uk | 2016-02-07T05:03:47 | Chair | Terrace | FurnishingElement_Exterior_Chair_450x500x900 | ArchiCAD-64 | IfcFurnishingElement | 1kv2xuN_mJG80rhL0yt9$u | n/a | n/a | n/a | n/a | n/a | n/a
Chair:16 | BIM@bondbryan.co.uk | 2016-02-07T05:03:47 | Chair | Terrace | FurnishingElement_Exterior_Chair_450x500x900 | ArchiCAD-64 | IfcFurnishingElement | 3RvVeHVYlZH8NQwX$SgTML | n/a | n/a | n/a | n/a | n/a | n/a
Chair:15 | BIM@bondbryan.co.uk | 2016-02-07T05:03:47 | Chair | Terrace | FurnishingElement_Exterior_Chair_450x500x900 | ArchiCAD-64 | IfcFurnishingElement | 0N$$4Zt_xFIB8Dzgo7OzP0 | n/a | n/a | n/a | n/a | n/a | n/a
Chair:14 | BIM@bondbryan.co.uk | 2016-02-07T05:03:47 | Chair | Terrace | FurnishingElement_Exterior_Chair_450x500x900 | ArchiCAD-64 | IfcFurnishingElement | 06P8SjLhXfJu5epus3EI9b | n/a | n/a | n/a | n/a | n/a | n/a
Chair:13 | BIM@bondbryan.co.uk | 2016-02-07T05:03:47 | Chair | Terrace | FurnishingElement_Exterior_Chair_450x500x900 | ArchiCAD-64 | IfcFurnishingElement | 3seKMnTT5GH8r1hdg6WQi1 | n/a | n/a | n/a | n/a | n/a | n/a
Chair:12 | BIM@bondbryan.co.uk | 2016-02-07T05:03:47 | Chair | Terrace | FurnishingElement_Exterior_Chair_450x500x900 | ArchiCAD-64 | IfcFurnishingElement | 2iRODi1T6NGPv3wtKRMyzZ | n/a | n/a | n/a | n/a | n/a | n/a
Chair:11 | BIM@bondbryan.co.uk | 2016-02-07T05:03:47 | Chair | Terrace | FurnishingElement_Exterior_Chair_450x500x900 | ArchiCAD-64 | IfcFurnishingElement | 3wLd_RN9oGGfcK6v5VEpfm | n/a | n/a | n/a | n/a | n/a | n/a
Chair:10 | BIM@bondbryan.co.uk | 2016-02-07T05:03:47 | Chair | Terrace | FurnishingElement_Exterior_Chair_450x500x900 | ArchiCAD-64 | IfcFurnishingElement | 1FaP9Dg3OHIRk1Zfn4YTle | n/a | n/a | n/a | n/a | n/a | n/a
Chair:09 | BIM@bondbryan.co.uk | 2016-02-07T05:03:47 | Chair | Terrace | FurnishingElement_Exterior_Chair_450x500x900 | ArchiCAD-64 | IfcFurnishingElement | 0QZOZCpUryHPwWV8IaL_qY | n/a | n/a | n/a | n/a | n/a | n/a
Chair:08 | BIM@bondbryan.co.uk | 2016-02-07T05:03:47 | Chair | Terrace | FurnishingElement_Exterior_Chair_450x500x900 | ArchiCAD-64 | IfcFurnishingElement | 0EUyhxt6KRGQRdvfCHME2d | n/a | n/a | n/a | n/a | n/a | n/a
Chair:07 | BIM@bondbryan.co.uk | 2016-02-07T05:03:47 | Chair | Terrace | FurnishingElement_Exterior_Chair_450x500x900 | ArchiCAD-64 | IfcFurnishingElement | 2SwZ8JI9H$HwDLT4gfecl7 | n/a | n/a | n/a | n/a | n/a | n/a
Chair:06 | BIM@bondbryan.co.uk | 2016-02-07T05:03:47 | Chair | Terrace | FurnishingElement_Exterior_Chair_450x500x900 | ArchiCAD-64 | IfcFurnishingElement | 07xTTI2irxHQqiXjKH5m9C | n/a | n/a | n/a | n/a | n/a | n/a
Chair:05 | BIM@bondbryan.co.uk | 2016-02-07T05:03:47 | Chair | Terrace | FurnishingElement_Exterior_Chair_450x500x900 | ArchiCAD-64 | IfcFurnishingElement | 0r_gNrJtBiIwOBNHcAZ4Ly | n/a | n/a | n/a | n/a | n/a | n/a
Chair:04 | BIM@bondbryan.co.uk | 2016-02-07T05:03:47 | Chair | Terrace | FurnishingElement_Exterior_Chair_450x500x900 | ArchiCAD-64 | IfcFurnishingElement | 2LnGdzHj$YHhliU5sCm0r7 | n/a | n/a | n/a | n/a | n/a | n/a
Chair:03 | BIM@bondbryan.co.uk | 2016-02-07T05:03:47 | Chair | Terrace | FurnishingElement_Exterior_Chair_450x500x900 | ArchiCAD-64 | IfcFurnishingElement | 1$asR6MgbeJO5DAShh94qR | n/a | n/a | n/a | n/a | n/a | n/a
Chair:02 | BIM@bondbryan.co.uk | 2016-02-07T05:03:47 | Chair | Terrace | FurnishingElement_Exterior_Chair_450x500x900 | ArchiCAD-64 | IfcFurnishingElement | 2pWcbBpa8JGR3iIQNtWwbY | n/a | n/a | n/a | n/a | n/a | n/a
Bookcase:04 | BIM@bondbryan.co.uk | 2016-02-07T05:03:47 | Bookcase | 118 | FurnishingElement_Interior_Bookcase_908x303x1100 | ArchiCAD-64 | IfcFurnishingElement | 215g73jzzKHQv1DqqwXwvE | n/a | n/a | n/a | n/a | n/a | n/a
Bookcase:01 | BIM@bondbryan.co.uk | 2016-02-07T05:03:47 | Bookcase | 118 | FurnishingElement_Interior_Bookcase_908x303x1100 | ArchiCAD-64 | IfcFurnishingElement | 0rnSBGCj6$JvGA_Ga2YDV2 | n/a | n/a | n/a | n/a | n/a | n/a
Bookcase:02 | BIM@bondbryan.co.uk | 2016-02-07T05:03:47 | Bookcase | 118 | FurnishingElement_Interior_Bookcase_908x303x1100 | ArchiCAD-64 | IfcFurnishingElement | 3cFnh8ZG02Hh4Wxdv4QGUJ | n/a | n/a | n/a | n/a | n/a | n/a
Bookcase:03 | BIM@bondbryan.co.uk | 2016-02-07T05:03:47 | Bookcase | 118 | FurnishingElement_Interior_Bookcase_908x303x1100 | ArchiCAD-64 | IfcFurnishingElement | 32Guz0ndCmHgtA_AHhbHhW | n/a | n/a | n/a | n/a | n/a | n/a
Bar Stool Type 02:05 | BIM@bondbryan.co.uk | 2016-02-07T05:03:47 | Bar Stool Type 02 | 118 | FurnishingElement_Interior_BarStool02_500x500x815 | ArchiCAD-64 | IfcFurnishingElement | 1sFFglO21iIxXKGzWg78hQ | n/a | n/a | n/a | n/a | n/a | n/a
Bar Stool Type 02:04 | BIM@bondbryan.co.uk | 2016-02-07T05:03:47 | Bar Stool Type 02 | 118 | FurnishingElement_Interior_BarStool02_500x500x815 | ArchiCAD-64 | IfcFurnishingElement | 0VpY5GOVS3I8P_j9zIg13w | n/a | n/a | n/a | n/a | n/a | n/a
Bar Stool Type 02:03 | BIM@bondbryan.co.uk | 2016-02-07T05:03:47 | Bar Stool Type 02 | 118 | FurnishingElement_Interior_BarStool02_500x500x815 | ArchiCAD-64 | IfcFurnishingElement | 0WpTPsJfN3GhrcJ0WC_zMQ | n/a | n/a | n/a | n/a | n/a | n/a
Bar Stool Type 02:02 | BIM@bondbryan.co.uk | 2016-02-07T05:03:47 | Bar Stool Type 02 | 118 | FurnishingElement_Interior_BarStool02_500x500x815 | ArchiCAD-64 | IfcFurnishingElement | 1mnkpGUkLTIRAZCQZ_9Cok | n/a | n/a | n/a | n/a | n/a | n/a
Bar Stool Type 02:01 | BIM@bondbryan.co.uk | 2016-02-07T05:03:47 | Bar Stool Type 02 | 118 | FurnishingElement_Interior_BarStool02_500x500x815 | ArchiCAD-64 | IfcFurnishingElement | 3UWbxBNDk6Hephajqxy_pS | n/a | n/a | n/a | n/a | n/a | n/a
Bar Stool Type 02:06 | BIM@bondbryan.co.uk | 2016-02-07T05:03:47 | Bar Stool Type 02 | 118 | FurnishingElement_Interior_BarStool02_500x500x815 | ArchiCAD-64 | IfcFurnishingElement | 3BztNToMOEIwPQ6jE5kpN_ | n/a | n/a | n/a | n/a | n/a | n/a
Sofa Type 01:02 | BIM@bondbryan.co.uk | 2016-02-07T05:03:47 | Sofa Type 01 | 118 | FurnishingElement_Interior_Sofa01_2100x880x800 | ArchiCAD-64 | IfcFurnishingElement | 0k3D5k6FZvJ9WtW8cqXy5o | n/a | n/a | n/a | n/a | n/a | n/a
Coffee Table Type 01:01 | BIM@bondbryan.co.uk | 2016-02-07T05:03:47 | Coffee Table Type 01 | 118 | FurnishingElement_Interior_CoffeeTable01_1200x1200x450 | ArchiCAD-64 | IfcFurnishingElement | 1qQnf4Cnb2JBf8iv9GIWH0 | n/a | n/a | n/a | n/a | n/a | n/a
Pool Table:01 | BIM@bondbryan.co.uk | 2016-02-07T05:03:47 | Pool Table | 118 | Other_Interior_PoolTable_1360x2572x800 | ArchiCAD-64 | IfcBuildingElementProxy | 3LwCjezH_zHeVxgcXt0pm3 | n/a | n/a | n/a | n/a | n/a | n/a
End Table:01 | BIM@bondbryan.co.uk | 2016-02-07T05:03:47 | End Table | 118 | FurnishingElement_Interior_EndTable_706x757x450 | ArchiCAD-64 | IfcFurnishingElement | 2UlSvGfkIUIw7OE_8zlTaA | n/a | n/a | n/a | n/a | n/a | n/a
Sofa Type 01:01 | BIM@bondbryan.co.uk | 2016-02-07T05:03:47 | Sofa Type 01 | 118 | FurnishingElement_Interior_Sofa 19_Style 1_2100x880x800 | ArchiCAD-64 | IfcFurnishingElement | 3_H6VWovmBGQM9OmBByuCN | n/a | n/a | n/a | n/a | n/a | n/a
Dining Chair:13 | BIM@bondbryan.co.uk | 2016-02-07T05:03:47 | Dining Table | 118 | FurnishingElement_Interior_DiningTable_3302x1059x740 | ArchiCAD-64 | IfcFurnishingElement | 249X9M9Ma7IR2qsQJz$9fn | n/a | n/a | n/a | n/a | n/a | n/a
Dining Chair:06 | BIM@bondbryan.co.uk | 2016-02-07T05:03:47 | Dining Chair | 118 | FurnishingElement_Interior_DiningChair_520x500x800 | ArchiCAD-64 | IfcFurnishingElement | 3G73DmJEYrG8WN0k1ldf$D | n/a | n/a | n/a | n/a | n/a | n/a
Dining Chair:07 | BIM@bondbryan.co.uk | 2016-02-07T05:03:47 | Dining Chair | 118 | FurnishingElement_Interior_DiningChair_520x500x800 | ArchiCAD-64 | IfcFurnishingElement | 2hdm8x3WGVJAvtTFytTaKm | n/a | n/a | n/a | n/a | n/a | n/a
Dining Chair:08 | BIM@bondbryan.co.uk | 2016-02-07T05:03:47 | Dining Chair | 118 | FurnishingElement_Interior_DiningChair_520x500x800 | ArchiCAD-64 | IfcFurnishingElement | 1v3leicp6RGgfzoXvViqFQ | n/a | n/a | n/a | n/a | n/a | n/a
Dining Chair:09 | BIM@bondbryan.co.uk | 2016-02-07T05:03:47 | Dining Chair | 118 | FurnishingElement_Interior_DiningChair_520x500x800 | ArchiCAD-64 | IfcFurnishingElement | 15oLi1VbtwIvsbTjETXBkz | n/a | n/a | n/a | n/a | n/a | n/a
Dining Chair:10 | BIM@bondbryan.co.uk | 2016-02-07T05:03:47 | Dining Chair | 118 | FurnishingElement_Interior_DiningChair_520x500x800 | ArchiCAD-64 | IfcFurnishingElement | 1n59Ne719ZGx5avNEzIejp | n/a | n/a | n/a | n/a | n/a | n/a
Dining Chair:04 | BIM@bondbryan.co.uk | 2016-02-07T05:03:47 | Dining Chair | 118 | FurnishingElement_Interior_DiningChair_520x500x800 | ArchiCAD-64 | IfcFurnishingElement | 122tBEtLEWIP6OzeJwpTVy | n/a | n/a | n/a | n/a | n/a | n/a
Dining Chair:03 | BIM@bondbryan.co.uk | 2016-02-07T05:03:47 | Dining Chair | 118 | FurnishingElement_Interior_DiningChair_520x500x800 | ArchiCAD-64 | IfcFurnishingElement | 1jboo0tgUuG9PFAmsGsnv1 | n/a | n/a | n/a | n/a | n/a | n/a
Dining Chair:02 | BIM@bondbryan.co.uk | 2016-02-07T05:03:47 | Dining Chair | 118 | FurnishingElement_Interior_DiningChair_520x500x800 | ArchiCAD-64 | IfcFurnishingElement | 1QwnCJux7cGB6tUaPw83n4 | n/a | n/a | n/a | n/a | n/a | n/a
Dining Chair:01 | BIM@bondbryan.co.uk | 2016-02-07T05:03:47 | Dining Chair | 118 | FurnishingElement_Interior_DiningChair_520x500x800 | ArchiCAD-64 | IfcFurnishingElement | 0WsOAqZDPQIwTNAKAYxMAP | n/a | n/a | n/a | n/a | n/a | n/a
Dining Chair:05 | BIM@bondbryan.co.uk | 2016-02-07T05:03:47 | Dining Chair | 118 | FurnishingElement_Interior_DiningChair_520x500x800 | ArchiCAD-64 | IfcFurnishingElement | 2FpS7BQ_mbHQtDFviqkQ02 | n/a | n/a | n/a | n/a | n/a | n/a
Dining Chair:11 | BIM@bondbryan.co.uk | 2016-02-07T05:03:47 | Dining Chair | 118 | FurnishingElement_Interior_DiningChair_520x500x800 | ArchiCAD-64 | IfcFurnishingElement | 2aWF6HOCTBHh$7BhHKwvwL | n/a | n/a | n/a | n/a | n/a | n/a
Dining Chair:12 | BIM@bondbryan.co.uk | 2016-02-07T05:03:47 | Dining Chair | 118 | FurnishingElement_Interior_DiningChair_520x500x800 | ArchiCAD-64 | IfcFurnishingElement | 25W$jtfJHrIgqzfj9nQxXz | n/a | n/a | n/a | n/a | n/a | n/a
Sideboard:01 | BIM@bondbryan.co.uk | 2016-02-07T05:03:47 | Sideboard | 118 | FurnishingElement_Interior_Sideboard_1740x454x900 | ArchiCAD-64 | IfcFurnishingElement | 1F8mSXLhJpJvXtBwP5WcG6 | n/a | n/a | n/a | n/a | n/a | n/a
Television Flat Screen Wall Mounted:02 | BIM@bondbryan.co.uk | 2016-02-07T05:03:47 | Television Flat Screen Wall Mounted | 118 | FlowTerminal_Interior_TelevisionFlatScreenWallMounted_1217x50x702 | ArchiCAD-64 | IfcFlowTerminal | 2C$wAX_DraHRIrBxmhxipQ | n/a | n/a | n/a | n/a | n/a | n/a
Blackout Shade Type 02:01 | BIM@bondbryan.co.uk | 2016-02-07T05:03:47 | Blackout Shade Type 02 | 118 | FurnishingElement_Interior_BlackoutShade02_1700x50x2300 | ArchiCAD-64 | IfcFurnishingElement | 1cZ3SBA5M3HglssdP364cH | n/a | n/a | n/a | n/a | n/a | n/a
Blackout Shade Type 02:02 | BIM@bondbryan.co.uk | 2016-02-07T05:03:47 | Blackout Shade Type 02 | 118 | FurnishingElement_Interior_BlackoutShade02_1700x50x2300 | ArchiCAD-64 | IfcFurnishingElement | 17RM6ZHqnoIQgA1ryeJ9nX | n/a | n/a | n/a | n/a | n/a | n/a
Blackout Shade Type 03:01 | BIM@bondbryan.co.uk | 2016-02-07T05:03:47 | Blackout Shade Type 03 | 118 | FurnishingElement_Interior_BlackoutShade03_944x50x1550 | ArchiCAD-64 | IfcFurnishingElement | 1mVL7bS$xEHBoYD09gPYaQ | n/a | n/a | n/a | n/a | n/a | n/a
Blackout Shade Type 03:02 | BIM@bondbryan.co.uk | 2016-02-07T05:03:47 | Blackout Shade Type 03 | 118 | FurnishingElement_Interior_BlackoutShade03_944x50x1550 | ArchiCAD-64 | IfcFurnishingElement | 2NFOjZYbUQJBn9SLvc9sP6 | n/a | n/a | n/a | n/a | n/a | n/a
Blackout Shade Type 03:03 | BIM@bondbryan.co.uk | 2016-02-07T05:03:47 | Blackout Shade Type 03 | 118 | FurnishingElement_Interior_BlackoutShade03_944x50x1550 | ArchiCAD-64 | IfcFurnishingElement | 07Xn6PyXajJvywcOVviQWD | n/a | n/a | n/a | n/a | n/a | n/a
Blackout Shade Type 03:04 | BIM@bondbryan.co.uk | 2016-02-07T05:03:47 | Blackout Shade Type 03 | 118 | FurnishingElement_Interior_BlackoutShade03_944x50x1550 | ArchiCAD-64 | IfcFurnishingElement | 1H0gYbNo7xHRuVvzO7wRUK | n/a | n/a | n/a | n/a | n/a | n/a
Blackout Shade Type 03:05 | BIM@bondbryan.co.uk | 2016-02-07T05:03:47 | Blackout Shade Type 03 | 118 | FurnishingElement_Interior_BlackoutShade03_944x50x1550 | ArchiCAD-64 | IfcFurnishingElement | 0EF1AoDUqJHQKTAkaQt$0k | n/a | n/a | n/a | n/a | n/a | n/a
Blackout Shade Type 03:06 | BIM@bondbryan.co.uk | 2016-02-07T05:03:47 | Blackout Shade Type 03 | 118 | FurnishingElement_Interior_BlackoutShade03_944x50x1550 | ArchiCAD-64 | IfcFurnishingElement | 2ytVtdBd55Heu3iR$xdGG5 | n/a | n/a | n/a | n/a | n/a | n/a
China Cabinet:01 | BIM@bondbryan.co.uk | 2016-02-07T05:03:47 | China Cabinet | 118 | FurnishingElement_Interior_ChinaCabinet | ArchiCAD-64 | IfcFurnishingElement | 0dQdXMAStKJ8JAYKN_$5uu | n/a | n/a | n/a | n/a | n/a | n/a
Blackout Shade Type 01:06 | BIM@bondbryan.co.uk | 2016-02-07T05:03:47 | Blackout Shade Type 01 | 213 | FurnishingElement_Interior_BlackoutShade01_1700x50x1550 | ArchiCAD-64 | IfcFurnishingElement | 1nuSt1d6wsJR3MO1zk3n6o | n/a | n/a | n/a | n/a | n/a | n/a
Dormitory Desk:07 | BIM@bondbryan.co.uk | 2016-02-07T05:03:47 | Dormitory Desk | 213 | FurnishingElement_Interior_DormitoryDesk_1059x605x750 | ArchiCAD-64 | IfcFurnishingElement | 2LFO1ztRiUGhtv8loq0G9l | n/a | n/a | n/a | n/a | n/a | n/a
Dormitory Chair:07 | BIM@bondbryan.co.uk | 2016-02-07T05:03:47 | Dormitory Chair | 213 | FurnishingElement_Interior_DormitoryChair_715x682x950 | ArchiCAD-64 | IfcFurnishingElement | 3IKqdASEK8JhRa4_lkL0vz | n/a | n/a | n/a | n/a | n/a | n/a
Dormitory Bed:06 | BIM@bondbryan.co.uk | 2016-02-07T05:03:47 | Dormitory Bed | 213 | FurnishingElement_Interior_DormitoryBed_1489x1985x660 | ArchiCAD-64 | IfcFurnishingElement | 0zfH2LL_WfHeJxWj7i_t5t | n/a | n/a | n/a | n/a | n/a | n/a
Dormitory Night Stand:12 | BIM@bondbryan.co.uk | 2016-02-07T05:03:47 | Dormitory Night Stand | 213 | FurnishingElement_Interior_DormitoryNightStand_447x447x450 | ArchiCAD-64 | IfcFurnishingElement | 0072m6$9syHgOWTKMBvL2$ | n/a | n/a | n/a | n/a | n/a | n/a
Dormitory Night Stand:11 | BIM@bondbryan.co.uk | 2016-02-07T05:03:47 | Dormitory Night Stand | 213 | FurnishingElement_Interior_DormitoryNightStand_447x447x450 | ArchiCAD-64 | IfcFurnishingElement | 1kPq$0o4B9GR$FqcBNziIk | n/a | n/a | n/a | n/a | n/a | n/a
Dormitory Wardrobe:06 | BIM@bondbryan.co.uk | 2016-02-07T05:03:47 | Dormitory Wardrobe | 213 | FurnishingElement_Interior_DormitoryWardrobe_1059x605x2100 | ArchiCAD-64 | IfcFurnishingElement | 1XaYVaY$HiJ9NWi0QX5x6T | n/a | n/a | n/a | n/a | n/a | n/a
Dormitory Dresser And Chest Of Drawers:11 | BIM@bondbryan.co.uk | 2016-02-07T05:03:47 | Dormitory Dresser And Chest Of Drawers | 213 | FurnishingElement_Interior_DormitoryDresserAndChestOfDrawers_700x478x900 | ArchiCAD-64 | IfcFurnishingElement | 1Bz$ezOFftG8$zTmpL2Uv9 | n/a | n/a | n/a | n/a | n/a | n/a
Dormitory Dresser And Chest Of Drawers:12 | BIM@bondbryan.co.uk | 2016-02-07T05:03:47 | Dormitory Dresser And Chest Of Drawers | 213 | FurnishingElement_Interior_DormitoryDresserAndChestOfDrawers_700x478x900 | ArchiCAD-64 | IfcFurnishingElement | 2oj8s$xSJ_GP$ORpFWv2wZ | n/a | n/a | n/a | n/a | n/a | n/a
Full Length Mirror Type 02:06 | BIM@bondbryan.co.uk | 2016-02-07T05:03:47 | Full Length Mirror Type 02 | 213 | Other_Interior_FullLengthMirror02_460x40x1525 | ArchiCAD-64 | IfcBuildingElementProxy | 2XUbh8R$myJvszlMsf59yj | n/a | n/a | n/a | n/a | n/a | n/a
Dormitory Desk Lamp:07 | BIM@bondbryan.co.uk | 2016-02-07T05:03:47 | Dormitory Desk Lamp | 213 | FlowTerminal_Interior_DormitoryDeskLamp | ArchiCAD-64 | IfcFlowTerminal | 0g16L_XAcBHx7adEIaQnTe | n/a | n/a | n/a | n/a | n/a | n/a
Table Lamp:13 | BIM@bondbryan.co.uk | 2016-02-07T05:03:47 | Table Lamp | 213 | FlowTerminal_Interior_TableLamp | ArchiCAD-64 | IfcFlowTerminal | 1sUIiiteoUIRIFy2YBCzie | n/a | n/a | n/a | n/a | n/a | n/a
Table Lamp:14 | BIM@bondbryan.co.uk | 2016-02-07T05:03:47 | Table Lamp | 213 | FlowTerminal_Interior_TableLamp | ArchiCAD-64 | IfcFlowTerminal | 33TIdHskCRJQxtxJrjcN6F | n/a | n/a | n/a | n/a | n/a | n/a

## System
Name | CreatedBy | CreatedOn | Category | ComponentNames | ExtSystem | ExtObject | ExtIdentifier | Description

## Assembly
Name | CreatedBy | CreatedOn | SheetName | ParentName | ChildNames | AssemblyType | ExtSystem | ExtObject | ExtIdentifier | Description

## Connection
Name | CreatedBy | CreatedOn | ConnectionType | SheetName | RowName1 | RowName2 | RealizingElement | PortName1 | PortName2 | ExtSystem | ExtObject | ExtIdentifier | Description

## Spare
Name | CreatedBy | CreatedOn | Category | TypeName | Suppliers | ExtSystem | ExtObject | ExtIdentifier | Description | SetNumber | PartNumber

## Resource
Name | CreatedBy | CreatedOn | Category | ExtSystem | ExtObject | ExtIdentifier | Description

## Job
Name | CreatedBy | CreatedOn | Category | Status | TypeName | Description | Duration | DurationUnit | Start | TaskStartUnit | Frequency | FrequencyUnit | ExtSystem | ExtObject | ExtIdentifier | TaskNumber | Priors | ResourceNames

## Impact
Name | CreatedBy | CreatedOn | ImpactType | ImpactStage | SheetName | RowName | Value | ImpactUnit | LeadInTime | Duration | LeadOutTime | ExtSystem | ExtObject | ExtIdentifier | Description

## Document
Name | CreatedBy | CreatedOn | Category | ApprovalBy | Stage | SheetName | RowName | Directory | File | ExtSystem | ExtObject | ExtIdentifier | Description | Reference
Toilet Product Data | BIM@bondbryan.co.uk | 2016-02-07T05:03:47 | Product Data | Information Only | Requirement | Type | Toilet | n/a | n/a | ArchiCAD-64 | IfcSanitaryTerminalType | 0x0gZ7nWr2HxDkDJ2QN9LP | SanitaryTerminalType_Interior_Toilet01_350x640x400 | n/a
Undercounter Dishwasher Product Data | BIM@bondbryan.co.uk | 2016-02-07T05:03:47 | Product Data | Information Only | Requirement | Type | Undercounter Dishwasher | n/a | n/a | ArchiCAD-64 | IfcElectricApplianceType | 2$MMNp8FhEJx6BObYQT6Do | ElectricApplianceType_Interior_UndercounterDishwasher_600x600x900 | n/a
Cabinet With Sink Product Data | BIM@bondbryan.co.uk | 2016-02-07T05:03:47 | Product Data | Information Only | Requirement | Type | Cabinet With Sink | n/a | n/a | ArchiCAD-64 | IfcSanitaryTerminalType | 2giGUPykfkJhDVf2qN6uXm | SanitaryTerminalType_Interior_CabinetWithSink_915x560x900 | n/a
Door Type 14 Product Data | BIM@bondbryan.co.uk | 2016-02-07T05:03:47 | Product Data | Information Only | Requirement | Type | Door Type 14 | n/a | n/a | ArchiCAD-64 | IfcDoorStyle | 2JT_xd_6VFHRPJQB9$gH6t | DoorStyle_Exterior_DoorType14_1500x2192_RH | n/a
Dormitory Bed Product Data | BIM@bondbryan.co.uk | 2016-02-07T05:03:47 | Product Data | Information Only | Requirement | Type | Dormitory Bed | n/a | n/a | ArchiCAD-64 | IfcFurnishingElementType | 0CAdklZmbaJQOj$suKXom_ | FurnishingElementType_Interior_DormitoryBed_1489x1985x660 | n/a
Window Type 05 Product Data | BIM@bondbryan.co.uk | 2016-02-07T05:03:47 | Product Data | Information Only | Requirement | Type | Window Type 05 | n/a | n/a | ArchiCAD-64 | IfcWindowStyle | 3hdUhnmx_bGeO$LXVtrb1k | Window_Exterior_Window05_1500x1500 | n/a
Window Type 03 Product Data | BIM@bondbryan.co.uk | 2016-02-07T05:03:47 | Product Data | Information Only | Requirement | Type | Window Type 03 | n/a | n/a | ArchiCAD-64 | IfcWindowStyle | 1tBEslpukhHBcZJqFOczJM | Window_Exterior_Window03_744x2250 | n/a
Exercise Equipment Bench Product Data | BIM@bondbryan.co.uk | 2016-02-07T05:03:47 | Product Data | Information Only | Requirement | Type | Exercise Equipment Bench | n/a | n/a | ArchiCAD-64 | IfcFurnishingElementType | 3BEv5A5KbYI9alvxseWfbk | FurnishingElementType_Interior_ExerciseEquipmentBench_1800x1500x800 | n/a
Wall To Wall Mirror Type 01 Product Data | BIM@bondbryan.co.uk | 2016-02-07T05:03:47 | Product Data | Information Only | Requirement | Type | Wall To Wall Mirror Type 01 | n/a | n/a | ArchiCAD-64 | IfcBuildingElementProxyType | 0CuibvCmG$HAgJfPbSOVBG | OtherType_Interior_WallToWallMirror01_1862x30x2185 | n/a
Undercounter Refrigerator Type 01 Product Data | BIM@bondbryan.co.uk | 2016-02-07T05:03:47 | Product Data | Information Only | Requirement | Type | Undercounter Refrigerator Type 01 | n/a | n/a | ArchiCAD-64 | IfcElectricApplianceType | 3L_fq16$CCGuL9uPDJ97nG | ElectricApplianceType_Interior_UndercounterRefrigerator01_2135x600x1000 | n/a
Table Lamp Product Data | BIM@bondbryan.co.uk | 2016-02-07T05:03:47 | Product Data | Information Only | Requirement | Type | Table Lamp | n/a | n/a | ArchiCAD-64 | IfcSanitaryTerminalType | 0xU2n_UZxPIQVq6hW71hbo | SanitaryTerminalType_Interior_Concept | n/a
Toilet Tissue Dispenser Surface Mounted Product Data | BIM@bondbryan.co.uk | 2016-02-07T05:03:47 | Product Data | Information Only | Requirement | Type | Toilet Tissue Dispenser Surface Mounted | n/a | n/a | ArchiCAD-64 | IfcBuildingElementProxyType | 0cI1uJ88W3GgOWbW99Y3$Q | OtherType_Interior_ToiletTissueDispenserSurfaceMounted_200x160x160 | n/a
Door Type 13 Product Data | BIM@bondbryan.co.uk | 2016-02-07T05:03:47 | Product Data | Information Only | Requirement | Type | Door Type 13 | n/a | n/a | ArchiCAD-64 | IfcDoorStyle | 2mX1J8U10uGeqNYlI2dn1t | DoorStyle_Interior_DoorType13_1010x2185_RH | n/a
Door Type 05 Product Data | BIM@bondbryan.co.uk | 2016-02-07T05:03:47 | Product Data | Information Only | Requirement | Type | Door Type 05 | n/a | n/a | ArchiCAD-64 | IfcDoorStyle | 3bAtpHuSkLGgK5F8_auD__ | DoorStyle_Interior_DoorType05_857x2185_RH | n/a
Refrigerator, Residential Product Data | BIM@bondbryan.co.uk | 2016-02-07T05:03:47 | Product Data | Information Only | Requirement | Type | Refrigerator, Residential | n/a | n/a | ArchiCAD-64 | IfcElectricApplianceType | 33qeE95gR_H9ZUv31SE5xP | ElectricApplianceType_Interior_Refrigerator 19_813x813x1500 | n/a
Sofa Type 02 Product Data | BIM@bondbryan.co.uk | 2016-02-07T05:03:47 | Product Data | Information Only | Requirement | Type | Sofa Type 02 | n/a | n/a | ArchiCAD-64 | IfcFurnishingElementType | 2qnjNFrRqnHutFUc1Lv4m7 | FurnishingElementType_Interior_Sofa02_880x980x800 | n/a
Door Type 01 Product Data | BIM@bondbryan.co.uk | 2016-02-07T05:03:47 | Product Data | Information Only | Requirement | Type | Door Type 01 | n/a | n/a | ArchiCAD-64 | IfcDoorStyle | 0cj5x1PTcOHQEjli8K1sMh | DoorStyle_Interior_DoorType01_705x2185_LH | n/a
Storage Cabinet Subdivided Product Data | BIM@bondbryan.co.uk | 2016-02-07T05:03:47 | Product Data | Information Only | Requirement | Type | Storage Cabinet Subdivided | n/a | n/a | ArchiCAD-64 | IfcFurnishingElementType | 0MhIgou_3rHxD5TGdLb9ep | FurnishingElementType_Interior_StorageCabinetSubdivided | n/a
Dining Chair Product Data | BIM@bondbryan.co.uk | 2016-02-07T05:03:47 | Product Data | Information Only | Requirement | Type | Dining Chair | n/a | n/a | ArchiCAD-64 | IfcFurnishingElementType | 2iCDRzp5WqHvW8ngj3MDJd | FurnishingElementType_Interior_DiningChair_520x500x800 | n/a
Dormitory Wardrobe Product Data | BIM@bondbryan.co.uk | 2016-02-07T05:03:47 | Product Data | Information Only | Requirement | Type | Dormitory Wardrobe | n/a | n/a | ArchiCAD-64 | IfcFurnishingElementType | 2SQTy0khjFIxo5ZmKGYdMC | FurnishingElementType_Interior_DormitoryWardrobe_1059x605x2100 | n/a
Window Type 02 Product Data | BIM@bondbryan.co.uk | 2016-02-07T05:03:47 | Product Data | Information Only | Requirement | Type | Window Type 02 | n/a | n/a | ArchiCAD-64 | IfcWindowStyle | 3WZgynK_X$HOvdraIzQgOi | Window_Exterior_Window02_744x1500 | n/a
Door Type 09 Product Data | BIM@bondbryan.co.uk | 2016-02-07T05:03:47 | Product Data | Information Only | Requirement | Type | Door Type 09 | n/a | n/a | ArchiCAD-64 | IfcDoorStyle | 2SQWPgjdPfJwniRfFlDm$6 | DoorStyle_Interior_DoorType09_1010x2185_LH | n/a
Range Hood Product Data | BIM@bondbryan.co.uk | 2016-02-07T05:03:47 | Product Data | Information Only | Requirement | Type | Range Hood | n/a | n/a | ArchiCAD-64 | IfcAirTerminalType | 0z4$_OV9AtIPIL$boNi3ti | AirTerminalType_Interior_RangeHood_1522x633x1489 | n/a
Door Type 18 Product Data | BIM@bondbryan.co.uk | 2016-02-07T05:03:47 | Product Data | Information Only | Requirement | Type | Door Type 18 | n/a | n/a | ArchiCAD-64 | IfcDoorStyle | 0zkmEjsyayIAZayUD$FcAA | DoorStyle_Interior_DoorType18_1620x2185-RH | n/a
Door Type 11 Product Data | BIM@bondbryan.co.uk | 2016-02-07T05:03:47 | Product Data | Information Only | Requirement | Type | Door Type 11 | n/a | n/a | ArchiCAD-64 | IfcDoorStyle | 1Z$I2vzWoeJRjS4QUqsz2t | DoorStyle_Interior_DoorType11_1010x2185_RH | n/a
Hazardous Material Locker Product Data | BIM@bondbryan.co.uk | 2016-02-07T05:03:47 | Product Data | Information Only | Requirement | Type | Hazardous Material Locker | n/a | n/a | ArchiCAD-64 | IfcFurnishingElementType | 0oRu8w_vjHJvcShuvrVxN6 | FurnishingElementType_Interior_HazardousMaterialLocker | n/a
Chair Product Data | BIM@bondbryan.co.uk | 2016-02-07T05:03:47 | Product Data | Information Only | Requirement | Type | Chair | n/a | n/a | ArchiCAD-64 | IfcFurnishingElementType | 0qHtquXrTxIORG5mmtLIeI | FurnishingElementType_Exterior_Chair_450x500x900 | n/a
Window Type 04 Product Data | BIM@bondbryan.co.uk | 2016-02-07T05:03:47 | Product Data | Information Only | Requirement | Type | Window Type 04 | n/a | n/a | ArchiCAD-64 | IfcWindowStyle | 1uqkpldL09GeYOm1vH8Q5J | Window_Exterior_Window04_744x744 | n/a
Adjustable P-Lam Shelves Product Data | BIM@bondbryan.co.uk | 2016-02-07T05:03:47 | Product Data | Information Only | Requirement | Type | Adjustable P-Lam Shelves | n/a | n/a | ArchiCAD-64 | IfcBuildingElementProxyType | 3BX4$D6MeYIOJX1D0aFwa7 | OtherType_Interior_AdjustablePLamShelves_811x2000x1000 | n/a
Window Type 01 Product Data | BIM@bondbryan.co.uk | 2016-02-07T05:03:47 | Product Data | Information Only | Requirement | Type | Window Type 01 | n/a | n/a | ArchiCAD-64 | IfcWindowStyle | 0r_QcGRQTjJvaIznORqUUD | Window_Exterior_Window01_1500x2250 | n/a
Dormitory Chair Product Data | BIM@bondbryan.co.uk | 2016-02-07T05:03:47 | Product Data | Information Only | Requirement | Type | Dormitory Chair | n/a | n/a | ArchiCAD-64 | IfcFurnishingElementType | 0bVdAFpe4DHw8LJCvggBJb | FurnishingElementType_Interior_DormitoryChair_715x682x950 | n/a
Toilet Grab Bar Type 02 Product Data | BIM@bondbryan.co.uk | 2016-02-07T05:03:47 | Product Data | Information Only | Requirement | Type | Toilet Grab Bar Type 02 | n/a | n/a | ArchiCAD-64 | IfcBuildingElementProxyType | 2NxDctxtkNIAQcoN6GqmvV | OtherType_Interior_ToiletGrabBar02_915x80 | n/a
Oven Range Product Data | BIM@bondbryan.co.uk | 2016-02-07T05:03:47 | Product Data | Information Only | Requirement | Type | Oven Range | n/a | n/a | ArchiCAD-64 | IfcFurnishingElementType | 16e7AUYFoiG8ailTWP2udY | FurnishingElementType_Interior_OvenRange_1522x692x900 | n/a
Dormitory Desk Product Data | BIM@bondbryan.co.uk | 2016-02-07T05:03:47 | Product Data | Information Only | Requirement | Type | Dormitory Desk | n/a | n/a | ArchiCAD-64 | IfcFurnishingElementType | 0DzMomKdHPGR1gDeLgqAZY | FurnishingElementType_Interior_DormitoryDesk_1059x605x750 | n/a
China Cabinet Product Data | BIM@bondbryan.co.uk | 2016-02-07T05:03:47 | Product Data | Information Only | Requirement | Type | China Cabinet | n/a | n/a | ArchiCAD-64 | IfcFurnishingElementType | 2SPKfZhPAzIenanSg0n7MK | FurnishingElementType_Interior_ChinaCabinet | n/a
Freezer Residential Product Data | BIM@bondbryan.co.uk | 2016-02-07T05:03:47 | Product Data | Information Only | Requirement | Type | Freezer Residential | n/a | n/a | ArchiCAD-64 | IfcElectricApplianceType | 3ZWQydshaUJhAPd$8v$Uvi | ElectricApplianceType_Interior_FreezerResidential_813x813x1500 | n/a
Full Size Icemaker Product Data | BIM@bondbryan.co.uk | 2016-02-07T05:03:47 | Product Data | Information Only | Requirement | Type | Full Size Icemaker | n/a | n/a | ArchiCAD-64 | IfcFurnishingElementType | 3RVhGWqXgyIAMApPLOD4qs | FurnishingElementType_Interior_FullSizeIcemaker_762x660x900 | n/a
Refrigerator, Commercial Product Data | BIM@bondbryan.co.uk | 2016-02-07T05:03:47 | Product Data | Information Only | Requirement | Type | Refrigerator, Commercial | n/a | n/a | ArchiCAD-64 | IfcElectricApplianceType | 2zkx56rF6BI8Or$NsY$onP | ElectricApplianceType_Interior_RefrigeratorCommercial_751x724x1500 | n/a
Safe Cabinet Product Data | BIM@bondbryan.co.uk | 2016-02-07T05:03:47 | Product Data | Information Only | Requirement | Type | Safe Cabinet | n/a | n/a | ArchiCAD-64 | IfcFurnishingElementType | 19uDorTIe6JA_PJU1RFnrp | FurnishingElementType_Interior_SafeCabinet | n/a
Dormitory Night Stand Product Data | BIM@bondbryan.co.uk | 2016-02-07T05:03:47 | Product Data | Information Only | Requirement | Type | Dormitory Night Stand | n/a | n/a | ArchiCAD-64 | IfcFurnishingElementType | 3SyQPi_MtSH8ZZkYU76Het | FurnishingElementType_Interior_DormitoryNightStand_447x447x450 | n/a
Blackout Shade Type 03 Product Data | BIM@bondbryan.co.uk | 2016-02-07T05:03:47 | Product Data | Information Only | Requirement | Type | Blackout Shade Type 03 | n/a | n/a | ArchiCAD-64 | IfcFurnishingElementType | 0op3bjbL83Hwt$VAN7aSQh | FurnishingElementType_Interior_BlackoutShade03_944x50x1550 | n/a
Door Type 08 Product Data | BIM@bondbryan.co.uk | 2016-02-07T05:03:47 | Product Data | Information Only | Requirement | Type | Door Type 08 | n/a | n/a | ArchiCAD-64 | IfcDoorStyle | 0M0R8C0pJ2GeuBKyzcM$o3 | DoorStyle_Interior_DoorType08_1010x2185_LH | n/a
End Table Product Data | BIM@bondbryan.co.uk | 2016-02-07T05:03:47 | Product Data | Information Only | Requirement | Type | End Table | n/a | n/a | ArchiCAD-64 | IfcFurnishingElementType | 3572OTpiarGAGacCF$t2k$ | FurnishingElementType_Interior_EndTable_706x757x450 | n/a
Coat Hook Product Data | BIM@bondbryan.co.uk | 2016-02-07T05:03:47 | Product Data | Information Only | Requirement | Type | Coat Hook | n/a | n/a | ArchiCAD-64 | IfcFurnishingElementType | 1iAyJR$vP8J8Lf_mM5OrFW | FurnishingElementType_Interior_CoatHook_50x20x70 | n/a
Modular Shelving Type 03 Product Data | BIM@bondbryan.co.uk | 2016-02-07T05:03:47 | Product Data | Information Only | Requirement | Type | Modular Shelving Type 03 | n/a | n/a | ArchiCAD-64 | IfcFurnishingElementType | 0c8SI0gYO$JPon7xRcPSl0 | FurnishingElementType_Interior_ModularShelving03_914x457x2134 | n/a
Recessed Medicine Cabinet Product Data | BIM@bondbryan.co.uk | 2016-02-07T05:03:47 | Product Data | Information Only | Requirement | Type | Recessed Medicine Cabinet | n/a | n/a | ArchiCAD-64 | IfcFurnishingElementType | 3xAzWAQle1Hub9hddxHdm0 | FurnishingElementType_Interior_RecessedMedicineCabinet_600x75x750 | n/a
Full Length Mirror Type 03 Product Data | BIM@bondbryan.co.uk | 2016-02-07T05:03:47 | Product Data | Information Only | Requirement | Type | Full Length Mirror Type 03 | n/a | n/a | ArchiCAD-64 | IfcBuildingElementProxyType | 06qcdkjSzuIej4sBZlpaX5 | OtherType_Interior_FullLengthMirror03_600x40x1000 | n/a
Map Plan 5 Drawer Product Data | BIM@bondbryan.co.uk | 2016-02-07T05:03:47 | Product Data | Information Only | Requirement | Type | Map Plan 5 Drawer | n/a | n/a | ArchiCAD-64 | IfcFurnishingElementType | 0akkzqM8DoJAtHNmeRbtLz | FurnishingElementType_Interior_MapPlan5Drawer | n/a
Modular Shelving Type 01 Product Data | BIM@bondbryan.co.uk | 2016-02-07T05:03:47 | Product Data | Information Only | Requirement | Type | Modular Shelving Type 01 | n/a | n/a | ArchiCAD-64 | IfcFurnishingElementType | 3MDZchpq1mGgU7wtAu6dgO | FurnishingElementType_Interior_ModularShelving01_914x305x2134 | n/a
Undercounter Refrigerator Type 02 Product Data | BIM@bondbryan.co.uk | 2016-02-07T05:03:47 | Product Data | Information Only | Requirement | Type | Undercounter Refrigerator Type 02 | n/a | n/a | ArchiCAD-64 | IfcElectricApplianceType | 17O6Rag6KtHO7c889SZd7H | ElectricApplianceType_Interior_UndercounterRefrigerator02_600x635x1000 | n/a
Dining Table Product Data | BIM@bondbryan.co.uk | 2016-02-07T05:03:47 | Product Data | Information Only | Requirement | Type | Dining Table | n/a | n/a | ArchiCAD-64 | IfcFurnishingElementType | 3$hPds7l8zJwMA2qIxzrZt | FurnishingElementType_Interior_DiningTable_3302x1059x740 | n/a
Blackout Shade Type 02 Product Data | BIM@bondbryan.co.uk | 2016-02-07T05:03:47 | Product Data | Information Only | Requirement | Type | Blackout Shade Type 02 | n/a | n/a | ArchiCAD-64 | IfcFurnishingElementType | 2Zi7Yy4slbJAt$LePgmGUP | FurnishingElementType_Interior_BlackoutShade02_1700x50x2300 | n/a
Dining Table With Four Arm Chairs Product Data | BIM@bondbryan.co.uk | 2016-02-07T05:03:47 | Product Data | Information Only | Requirement | Type | Dining Table With Four Arm Chairs | n/a | n/a | ArchiCAD-64 | IfcFurnishingElementType | 1PXkYZVyfQGOWLLQcCoM1K | FurnishingElementType_Interior_DiningTableWithFourArmChairs_2340x2340x800 | n/a
Soap Dish Recessed Product Data | BIM@bondbryan.co.uk | 2016-02-07T05:03:47 | Product Data | Information Only | Requirement | Type | Soap Dish Recessed | n/a | n/a | ArchiCAD-64 | IfcBuildingElementProxyType | 35PtpC6AvNGQ$K8$otXClA | OtherType_Interior_SoapDishRecessed_200x75x100 | n/a
Dryer Product Data | BIM@bondbryan.co.uk | 2016-02-07T05:03:47 | Product Data | Information Only | Requirement | Type | Dryer | n/a | n/a | ArchiCAD-64 | IfcElectricApplianceType | 0Z6RlJQognI8DWMkh3Bdu7 | ElectricApplianceType_Interior_Dryer_762x660x1100 | n/a
Coffee Table Type 01 Product Data | BIM@bondbryan.co.uk | 2016-02-07T05:03:47 | Product Data | Information Only | Requirement | Type | Coffee Table Type 01 | n/a | n/a | ArchiCAD-64 | IfcFurnishingElementType | 1VX0j6vJW_IBgYj80xKxsp | FurnishingElementType_Interior_CoffeeTable01_1200x1200x450 | n/a
Exercise Equipment Dumbell Rack Product Data | BIM@bondbryan.co.uk | 2016-02-07T05:03:47 | Product Data | Information Only | Requirement | Type | Exercise Equipment Dumbell Rack | n/a | n/a | ArchiCAD-64 | IfcFurnishingElementType | 10R3MNPls3HRoIjIf0Gvvr | FurnishingElementType_Interior_DumbellRack | n/a
Door Type 17 Product Data | BIM@bondbryan.co.uk | 2016-02-07T05:03:47 | Product Data | Information Only | Requirement | Type | Door Type 17 | n/a | n/a | ArchiCAD-64 | IfcDoorStyle | 1SRlOC6EZEIQtbFEg4$NJc | DoorStyle_Interior_DoubleType17_1524x2185_RH | n/a
Basin Product Data | BIM@bondbryan.co.uk | 2016-02-07T05:03:47 | Product Data | Information Only | Requirement | Type | Basin | n/a | n/a | ArchiCAD-64 | IfcSanitaryTerminalType | 3CiOKkqbpVGhZk_34wrp7h | SanitaryTerminalType_Interior_Basin01_600x450x140 | n/a
Blackout Shade Type 01 Product Data | BIM@bondbryan.co.uk | 2016-02-07T05:03:47 | Product Data | Information Only | Requirement | Type | Blackout Shade Type 01 | n/a | n/a | ArchiCAD-64 | IfcFurnishingElementType | 2OQUiGGJgZIAsDUxqIrp1$ | FurnishingElementType_Interior_BlackoutShade01_1700x50x1550 | n/a
Sofa Type 01 Product Data | BIM@bondbryan.co.uk | 2016-02-07T05:03:47 | Product Data | Information Only | Requirement | Type | Sofa Type 01 | n/a | n/a | ArchiCAD-64 | IfcFurnishingElementType | 0rLX3zpOq0IeWsle$Ei5bC | FurnishingElementType_Interior_Sofa 19_Style 1_2100x880x800 | n/a
Door Type 16 Product Data | BIM@bondbryan.co.uk | 2016-02-07T05:03:47 | Product Data | Information Only | Requirement | Type | Door Type 16 | n/a | n/a | ArchiCAD-64 | IfcDoorStyle | 0QNCIGY4zQJB3T5UslO2BI | DoorStyle_Exterior_DoorType16_1050x2343_RH | n/a
Full Length Mirror Type 02 Product Data | BIM@bondbryan.co.uk | 2016-02-07T05:03:47 | Product Data | Information Only | Requirement | Type | Full Length Mirror Type 02 | n/a | n/a | ArchiCAD-64 | IfcBuildingElementProxyType | 3d0OdY5BtVJfrEtzqm5nqi | OtherType_Interior_FullLengthMirror02_460x40x1525 | n/a
Exercise Equipment Elliptical Product Data | BIM@bondbryan.co.uk | 2016-02-07T05:03:47 | Product Data | Information Only | Requirement | Type | Exercise Equipment Elliptical | n/a | n/a | ArchiCAD-64 | IfcFurnishingElementType | 3GVXBziQGDHfPdT0U2T4jJ | FurnishingElementType_Interior_ExerciseEquipmentElliptical | n/a
Pool Table Product Data | BIM@bondbryan.co.uk | 2016-02-07T05:03:47 | Product Data | Information Only | Requirement | Type | Pool Table | n/a | n/a | ArchiCAD-64 | IfcBuildingElementProxyType | 24pE2vbYe$IQTdDaIKumHQ | OtherType_Interior_PoolTable_1360x2572x800 | n/a
Dormitory Dresser And Chest Of Drawers Product Data | BIM@bondbryan.co.uk | 2016-02-07T05:03:47 | Product Data | Information Only | Requirement | Type | Dormitory Dresser And Chest Of Drawers | n/a | n/a | ArchiCAD-64 | IfcFurnishingElementType | 1nrRG2h_4JIfWoa6qC5gZt | FurnishingElementType_Interior_DormitoryDresserAndChestOfDrawers_700x478x900 | n/a
Dormitory Desk Lamp Product Data | BIM@bondbryan.co.uk | 2016-02-07T05:03:47 | Product Data | Information Only | Requirement | Type | Dormitory Desk Lamp | n/a | n/a | ArchiCAD-64 | IfcSanitaryTerminalType | 0J84cU3q88IfmjLikngf8h | SanitaryTerminalType_Interior_Concept | n/a
Full Length Mirror Type 01 Product Data | BIM@bondbryan.co.uk | 2016-02-07T05:03:47 | Product Data | Information Only | Requirement | Type | Full Length Mirror Type 01 | n/a | n/a | ArchiCAD-64 | IfcBuildingElementProxyType | 2aHEF75QnuG8R0Y0CaLKes | OtherType_Interior_FullLengthMirror01_1300x40x800 | n/a
Door Type 07 Product Data | BIM@bondbryan.co.uk | 2016-02-07T05:03:47 | Product Data | Information Only | Requirement | Type | Door Type 07 | n/a | n/a | ArchiCAD-64 | IfcDoorStyle | 2r2e6c_$XYJurTMOycyMiW | DoorStyle_Interior_DoorType07_1010x2185_LH | n/a
Sideboard Product Data | BIM@bondbryan.co.uk | 2016-02-07T05:03:47 | Product Data | Information Only | Requirement | Type | Sideboard | n/a | n/a | ArchiCAD-64 | IfcFurnishingElementType | 2uckEkuaO9Je3UtMKRxP2h | FurnishingElementType_Interior_Sideboard_1740x454x900 | n/a
Door Type 06 Product Data | BIM@bondbryan.co.uk | 2016-02-07T05:03:47 | Product Data | Information Only | Requirement | Type | Door Type 06 | n/a | n/a | ArchiCAD-64 | IfcDoorStyle | 0rkTSMTulXHejWmN1Hy6v_ | DoorStyle_Interior_DoorType06_857x2185_RH | n/a
Microwave Oven Product Data | BIM@bondbryan.co.uk | 2016-02-07T05:03:47 | Product Data | Information Only | Requirement | Type | Microwave Oven | n/a | n/a | ArchiCAD-64 | IfcElectricApplianceType | 3Zx68mdFNBI84UQdn59NKz | ElectricApplianceType_Interior_Microwave_550x350x350 | n/a
Door Type 10 Product Data | BIM@bondbryan.co.uk | 2016-02-07T05:03:47 | Product Data | Information Only | Requirement | Type | Door Type 10 | n/a | n/a | ArchiCAD-64 | IfcDoorStyle | 1ekH1EXNjGJgdsv7$drYN1 | DoorStyle_Interior_DoorType10_1010x2185_RH | n/a
Coffee Table Type 02 Product Data | BIM@bondbryan.co.uk | 2016-02-07T05:03:47 | Product Data | Information Only | Requirement | Type | Coffee Table Type 02 | n/a | n/a | ArchiCAD-64 | IfcFurnishingElementType | 2lyeC9epwsIwV8Sr1Topc3 | FurnishingElementType_Interior_CoffeeTable02_1313x706x450 | n/a
Bar Stool Type 01 Product Data | BIM@bondbryan.co.uk | 2016-02-07T05:03:47 | Product Data | Information Only | Requirement | Type | Bar Stool Type 01 | n/a | n/a | ArchiCAD-64 | IfcFurnishingElementType | 2x4eU3WLEVHOSDgR_WwXdT | FurnishingElementType_Interior_BarStool01_500x500x815 | n/a
Full Height Lockers Product Data | BIM@bondbryan.co.uk | 2016-02-07T05:03:47 | Product Data | Information Only | Requirement | Type | Full Height Lockers | n/a | n/a | ArchiCAD-64 | IfcFurnishingElementType | 1oH5HUVYEdI8ClVJsrSINk | FurnishingElementType_Interior_FullHeightLockers_533x470x1800 | n/a
Television Flat Screen Wall Mounted Product Data | BIM@bondbryan.co.uk | 2016-02-07T05:03:47 | Product Data | Information Only | Requirement | Type | Television Flat Screen Wall Mounted | n/a | n/a | ArchiCAD-64 | IfcElectricApplianceType | 1yGqTQ4XeVGQdfY8J0eVGd | ElectricApplianceType_Interior_TelevisionFlatScreenWallMounted_1217x50x702 | n/a
Exercise Equipment Stairclimber Product Data | BIM@bondbryan.co.uk | 2016-02-07T05:03:47 | Product Data | Information Only | Requirement | Type | Exercise Equipment Stairclimber | n/a | n/a | ArchiCAD-64 | IfcFurnishingElementType | 0dSqkpRL9VHxGN_BOpsUlG | FurnishingElementType_Interior_ExerciseEquipmentStairclimber | n/a
Emergency Equipment Cabinet Product Data | BIM@bondbryan.co.uk | 2016-02-07T05:03:47 | Product Data | Information Only | Requirement | Type | Emergency Equipment Cabinet | n/a | n/a | ArchiCAD-64 | IfcFurnishingElementType | 1$ucy5kdBfGeL_3CVnBZc$ | FurnishingElementType_Interior_EmergencyEquipmentCabinet | n/a
Table With Umbrella Product Data | BIM@bondbryan.co.uk | 2016-02-07T05:03:47 | Product Data | Information Only | Requirement | Type | Table With Umbrella | n/a | n/a | ArchiCAD-64 | IfcFurnishingElementType | 2$RbTN684XI8ZPGJrjxVyr | FurnishingElementType_Exterior_TableWithUmbrella_1350x1350x600 | n/a
Bookcase Product Data | BIM@bondbryan.co.uk | 2016-02-07T05:03:47 | Product Data | Information Only | Requirement | Type | Bookcase | n/a | n/a | ArchiCAD-64 | IfcFurnishingElementType | 01mlyCbRKfHvPyx9PacKLy | FurnishingElementType_Interior_Bookcase_908x303x1100 | n/a
Modular Shelving Type 02 Product Data | BIM@bondbryan.co.uk | 2016-02-07T05:03:47 | Product Data | Information Only | Requirement | Type | Modular Shelving Type 02 | n/a | n/a | ArchiCAD-64 | IfcFurnishingElementType | 0CE732mrUWHvYY7dbsiRBm | FurnishingElementType_Interior_ModularShelving02_762x457x2134 | n/a
Treadmill Product Data | BIM@bondbryan.co.uk | 2016-02-07T05:03:47 | Product Data | Information Only | Requirement | Type | Treadmill | n/a | n/a | ArchiCAD-64 | IfcBuildingElementProxyType | 2pFLAqxfe8GgtGwpAmPuX3 | OtherType_Interior_Treadmill_1600x700x1300 | n/a
Exercise Equipment 3 Stack Multi Gym Universal Machine Product Data | BIM@bondbryan.co.uk | 2016-02-07T05:03:47 | Product Data | Information Only | Requirement | Type | Exercise Equipment 3 Stack Multi Gym Universal Machine | n/a | n/a | ArchiCAD-64 | IfcFurnishingElementType | 33Z$D8A1PDGhfYNq_XsZbn | FurnishingElementType_Interior_3 StackMulti-GymUniversalMachine | n/a
Door Type 12 Product Data | BIM@bondbryan.co.uk | 2016-02-07T05:03:47 | Product Data | Information Only | Requirement | Type | Door Type 12 | n/a | n/a | ArchiCAD-64 | IfcDoorStyle | 20iXO7W7RlIwRRZEv18VS9 | DoorStyle_Interior_DoorType12_1010x2185_RH | n/a
Exercise Equipment, Exercise Bike Product Data | BIM@bondbryan.co.uk | 2016-02-07T05:03:47 | Product Data | Information Only | Requirement | Type | Exercise Equipment, Exercise Bike | n/a | n/a | ArchiCAD-64 | IfcBuildingElementProxyType | 3gxSTXuU4eGf5RvyYZkPvO | OtherType_Interior_ExerciseBike_850x350x1120 | n/a
Towel Bar Product Data | BIM@bondbryan.co.uk | 2016-02-07T05:03:47 | Product Data | Information Only | Requirement | Type | Towel Bar | n/a | n/a | ArchiCAD-64 | IfcBuildingElementProxyType | 3gdV2hmlw3HO4toWKWBhJV | OtherType_Interior_TowelBar_640x80x40 | n/a
Door Type 02 Product Data | BIM@bondbryan.co.uk | 2016-02-07T05:03:47 | Product Data | Information Only | Requirement | Type | Door Type 02 | n/a | n/a | ArchiCAD-64 | IfcDoorStyle | 0vCpYu8FuKIfWhYJwn5FMo | DoorStyle_Interior_DoorType02_705x2185_RH | n/a
Toilet Grab Bar Type 01 Product Data | BIM@bondbryan.co.uk | 2016-02-07T05:03:47 | Product Data | Information Only | Requirement | Type | Toilet Grab Bar Type 01 | n/a | n/a | ArchiCAD-64 | IfcBuildingElementProxyType | 3C$MzobHiFJvBnpXLMWr37 | OtherType_Interior_ToiletGrabBar01_1065x80 | n/a
Door Type 03 Product Data | BIM@bondbryan.co.uk | 2016-02-07T05:03:47 | Product Data | Information Only | Requirement | Type | Door Type 03 | n/a | n/a | ArchiCAD-64 | IfcDoorStyle | 2Bg_TY16jXJwJlAgwSjrEC | DoorStyle_Interior_DoorType03_857x2185_LH | n/a
Wall Mounted Ladder Product Data | BIM@bondbryan.co.uk | 2016-02-07T05:03:47 | Product Data | Information Only | Requirement | Type | Wall Mounted Ladder | n/a | n/a | ArchiCAD-64 | IfcBuildingElementProxyType | 0XcFNyULOkHgUOI8$Uw80$ | OtherType_Interior_WallMountedLadder_450x178x3404 | n/a
Door Type 19 Product Data | BIM@bondbryan.co.uk | 2016-02-07T05:03:47 | Product Data | Information Only | Requirement | Type | Door Type 19 | n/a | n/a | ArchiCAD-64 | IfcDoorStyle | 2TnNmvjg7TI8Fkh1ZJx4LY | DoorStyle_Exterior_DoorType19_1830x2343_RH | n/a
Door Type 04 Product Data | BIM@bondbryan.co.uk | 2016-02-07T05:03:47 | Product Data | Information Only | Requirement | Type | Door Type 04 | n/a | n/a | ArchiCAD-64 | IfcDoorStyle | 1n94RRauD1IBBCK9FDz9WH | DoorStyle_Interior_DoorType04_857x2185_LH | n/a
Washing Machine Product Data | BIM@bondbryan.co.uk | 2016-02-07T05:03:47 | Product Data | Information Only | Requirement | Type | Washing Machine | n/a | n/a | ArchiCAD-64 | IfcElectricApplianceType | 3hxfMtwe9wIgylL2Ji3eZL | ElectricApplianceType_Interior_Washer_762x660x1100 | n/a
Wall To Wall Mirror Type 02 Product Data | BIM@bondbryan.co.uk | 2016-02-07T05:03:47 | Product Data | Information Only | Requirement | Type | Wall To Wall Mirror Type 02 | n/a | n/a | ArchiCAD-64 | IfcBuildingElementProxyType | 312To9QXmOG9ozOBHePoLF | OtherType_Interior_WallToWallMirror02_4777x30x2185 | n/a
Door Type 15 Product Data | BIM@bondbryan.co.uk | 2016-02-07T05:03:47 | Product Data | Information Only | Requirement | Type | Door Type 15 | n/a | n/a | ArchiCAD-64 | IfcDoorStyle | 2GFSxtPRl5JO4NuEXa08Vg | DoorStyle_Exterior_DoorType15_1050x2343_LH | n/a
Full Length Mirror Type 04 Product Data | BIM@bondbryan.co.uk | 2016-02-07T05:03:47 | Product Data | Information Only | Requirement | Type | Full Length Mirror Type 04 | n/a | n/a | ArchiCAD-64 | IfcBuildingElementProxyType | 358iklawmtH9GCpsyEQJrB | OtherType_Interior_FullLengthMirror04_600x40x1800 | n/a
Bar Stool Type 02 Product Data | BIM@bondbryan.co.uk | 2016-02-07T05:03:47 | Product Data | Information Only | Requirement | Type | Bar Stool Type 02 | n/a | n/a | ArchiCAD-64 | IfcFurnishingElementType | 3lMtEXrhj8JeZundaoOBWK | FurnishingElementType_Interior_BarStool02_500x500x815 | n/a
Storage Safe Product Data | BIM@bondbryan.co.uk | 2016-02-07T05:03:47 | Product Data | Information Only | Requirement | Type | Storage Safe | n/a | n/a | ArchiCAD-64 | IfcFurnishingElementType | 0BNMEDWGQ2Ju8rb1d02Fhn | FurnishingElementType_Interior_StorageSafe | n/a

## Attribute
Name | CreatedBy | CreatedOn | Category | SheetName | RowName | Value | Unit | ExtSystem | ExtObject | ExtIdentifier | Description | AllowedValues
OccupancyType | BIM@bondbryan.co.uk | 2016-02-07T05:03:47 | Requirement | Facility | East Dormitory | n/a | n/a | ArchiCAD-64 | Pset_BuildingCommon | 0JXEbi4icseI_7ZoA0UdHJ | OccupancyType | n/a
IsPermanentID | BIM@bondbryan.co.uk | 2016-02-07T05:03:47 | Requirement | Facility | East Dormitory | TRUE | n/a | ArchiCAD-64 | Pset_BuildingCommon | 0JXEbi4icseI_7ZoA0UdHJ | IsPermanentID | n/a
NumberOfStoreys | BIM@bondbryan.co.uk | 2016-02-07T05:03:47 | Requirement | Facility | East Dormitory | 2 | n/a | ArchiCAD-64 | Pset_BuildingCommon | 0JXEbi4icseI_7ZoA0UdHJ | NumberOfStoreys | n/a
IsLandmarked | BIM@bondbryan.co.uk | 2016-02-07T05:03:47 | Requirement | Facility | East Dormitory | TRUE | n/a | ArchiCAD-64 | Pset_BuildingCommon | 0JXEbi4icseI_7ZoA0UdHJ | IsLandmarked | n/a
BuildingID | BIM@bondbryan.co.uk | 2016-02-07T05:03:47 | Requirement | Facility | East Dormitory | n/a | n/a | ArchiCAD-64 | Pset_BuildingCommon | 0JXEbi4icseI_7ZoA0UdHJ | BuildingID | n/a
UPRN | BIM@bondbryan.co.uk | 2016-02-07T05:03:47 | Requirement | Facility | East Dormitory | n/a | n/a | ArchiCAD-64 | COBie_BuildingCommon_UK | 0qVWSRyXwC3dSEctpe5Bot | UPRN | n/a
TOID | BIM@bondbryan.co.uk | 2016-02-07T05:03:47 | Requirement | Facility | East Dormitory | n/a | n/a | ArchiCAD-64 | COBie_BuildingCommon_UK | 0qVWSRyXwC3dSEctpe5Bot | TOID | n/a
RefNorthing | BIM@bondbryan.co.uk | 2016-02-07T05:03:47 | Requirement | Facility | East Dormitory | n/a | n/a | ArchiCAD-64 | COBie_BuildingCommon_UK | 0qVWSRyXwC3dSEctpe5Bot | RefNorthing | n/a
RefEasting | BIM@bondbryan.co.uk | 2016-02-07T05:03:47 | Requirement | Facility | East Dormitory | n/a | n/a | ArchiCAD-64 | COBie_BuildingCommon_UK | 0qVWSRyXwC3dSEctpe5Bot | RefEasting | n/a
WallCovering | BIM@bondbryan.co.uk | 2016-02-07T05:03:47 | Requirement | Space | 110 | WALLS: PNT | n/a | ArchiCAD-64 | Pset_SpaceCommon | 0c7m$KLGdLE7dVwH9x1MS4 | WallCovering | n/a
ConcealedCeiling | BIM@bondbryan.co.uk | 2016-02-07T05:03:47 | Requirement | Space | 110 | TRUE | n/a | ArchiCAD-64 | Pset_SpaceCommon | 0c7m$KLGdLE7dVwH9x1MS4 | ConcealedCeiling | n/a
FloorCovering | BIM@bondbryan.co.uk | 2016-02-07T05:03:47 | Requirement | Space | 110 | FLOOR: VCT | n/a | ArchiCAD-64 | Pset_SpaceCommon | 0c7m$KLGdLE7dVwH9x1MS4 | FloorCovering | n/a
CeilingCovering | BIM@bondbryan.co.uk | 2016-02-07T05:03:47 | Requirement | Space | 110 | CELING FINISH: PNT | n/a | ArchiCAD-64 | Pset_SpaceCommon | 0c7m$KLGdLE7dVwH9x1MS4 | CeilingCovering | n/a
OccupancyNumber | BIM@bondbryan.co.uk | 2016-02-07T05:03:47 | Requirement | Space | 110 | 13 | each | ArchiCAD-64 | Pset_SpaceOccupancyRequirements | 1Wu9$Xhw7D5KuRLrRM31v6 | OccupancyNumber | n/a
AreaPerOccupant | BIM@bondbryan.co.uk | 2016-02-07T05:03:47 | Requirement | Space | 110 | 1 | square meters | ArchiCAD-64 | Pset_SpaceOccupancyRequirements | 1Wu9$Xhw7D5KuRLrRM31v6 | AreaPerOccupant | n/a
FFE | BIM@bondbryan.co.uk | 2016-02-07T05:03:47 | Requirement | Space | 110 | n/a | n/a | ArchiCAD-64 | BBA_Pset_Space | 23b5yKF0Ph9dKNYVudwXcB | FFE | n/a
BaseFinish | BIM@bondbryan.co.uk | 2016-02-07T05:03:47 | Requirement | Space | 110 | BASE: VWB | n/a | ArchiCAD-64 | BBA_Pset_Space | 23b5yKF0Ph9dKNYVudwXcB | BaseFinish | n/a
CeilingType | BIM@bondbryan.co.uk | 2016-02-07T05:03:47 | Requirement | Space | 110 | CEILING TYPE: GWB | n/a | ArchiCAD-64 | BBA_Pset_Space | 23b5yKF0Ph9dKNYVudwXcB | CeilingType | n/a
Comments | BIM@bondbryan.co.uk | 2016-02-07T05:03:47 | Requirement | Space | 110 | n/a | n/a | ArchiCAD-64 | BBA_Pset_General | 3WJ8LP7nj7mWJd27Z47lqH | Comments | n/a
Renovation Status | BIM@bondbryan.co.uk | 2016-02-07T05:03:47 | Requirement | Space | 110 | New | n/a | ArchiCAD-64 | AC_Pset_RenovationAndPhasing | 1EgaKI99wxy9Dq8TQCzWms | Renovation Status | n/a
WallCovering | BIM@bondbryan.co.uk | 2016-02-07T05:03:47 | Requirement | Space | 111 | WALLS: PNT | n/a | ArchiCAD-64 | Pset_SpaceCommon | 2t2Mr5cslFKSVSM5VleKnE | WallCovering | n/a
ConcealedCeiling | BIM@bondbryan.co.uk | 2016-02-07T05:03:47 | Requirement | Space | 111 | TRUE | n/a | ArchiCAD-64 | Pset_SpaceCommon | 2t2Mr5cslFKSVSM5VleKnE | ConcealedCeiling | n/a
FloorCovering | BIM@bondbryan.co.uk | 2016-02-07T05:03:47 | Requirement | Space | 111 | FLOOR: CONC.SEALER | n/a | ArchiCAD-64 | Pset_SpaceCommon | 2t2Mr5cslFKSVSM5VleKnE | FloorCovering | n/a
CeilingCovering | BIM@bondbryan.co.uk | 2016-02-07T05:03:47 | Requirement | Space | 111 | CELING FINISH: PNT | n/a | ArchiCAD-64 | Pset_SpaceCommon | 2t2Mr5cslFKSVSM5VleKnE | CeilingCovering | n/a
OccupancyNumber | BIM@bondbryan.co.uk | 2016-02-07T05:03:47 | Requirement | Space | 111 | 6 | each | ArchiCAD-64 | Pset_SpaceOccupancyRequirements | 3n5Dn951ILpRvXTBl6TM_P | OccupancyNumber | n/a
AreaPerOccupant | BIM@bondbryan.co.uk | 2016-02-07T05:03:47 | Requirement | Space | 111 | 1 | square meters | ArchiCAD-64 | Pset_SpaceOccupancyRequirements | 3n5Dn951ILpRvXTBl6TM_P | AreaPerOccupant | n/a
FFE | BIM@bondbryan.co.uk | 2016-02-07T05:03:47 | Requirement | Space | 111 | n/a | n/a | ArchiCAD-64 | BBA_Pset_Space | 2zp8Dpe2PGRN_sQjGu$Ra5 | FFE | n/a
BaseFinish | BIM@bondbryan.co.uk | 2016-02-07T05:03:47 | Requirement | Space | 111 | BASE: VWB | n/a | ArchiCAD-64 | BBA_Pset_Space | 2zp8Dpe2PGRN_sQjGu$Ra5 | BaseFinish | n/a
CeilingType | BIM@bondbryan.co.uk | 2016-02-07T05:03:47 | Requirement | Space | 111 | CEILING TYPE: GWB | n/a | ArchiCAD-64 | BBA_Pset_Space | 2zp8Dpe2PGRN_sQjGu$Ra5 | CeilingType | n/a
Comments | BIM@bondbryan.co.uk | 2016-02-07T05:03:47 | Requirement | Space | 111 | n/a | n/a | ArchiCAD-64 | BBA_Pset_General | 3c436__4RK404Cbqmx2m2t | Comments | n/a
Renovation Status | BIM@bondbryan.co.uk | 2016-02-07T05:03:47 | Requirement | Space | 111 | New | n/a | ArchiCAD-64 | AC_Pset_RenovationAndPhasing | 28pPOHbj5x0Wp3THOLX7M8 | Renovation Status | n/a
WallCovering | BIM@bondbryan.co.uk | 2016-02-07T05:03:47 | Requirement | Space | 112 | WALLS: PNT | n/a | ArchiCAD-64 | Pset_SpaceCommon | 2vT18TnouNgD$EihTPpGzx | WallCovering | n/a
ConcealedCeiling | BIM@bondbryan.co.uk | 2016-02-07T05:03:47 | Requirement | Space | 112 | TRUE | n/a | ArchiCAD-64 | Pset_SpaceCommon | 2vT18TnouNgD$EihTPpGzx | ConcealedCeiling | n/a
FloorCovering | BIM@bondbryan.co.uk | 2016-02-07T05:03:47 | Requirement | Space | 112 | FLOOR: QT | n/a | ArchiCAD-64 | Pset_SpaceCommon | 2vT18TnouNgD$EihTPpGzx | FloorCovering | n/a
CeilingCovering | BIM@bondbryan.co.uk | 2016-02-07T05:03:47 | Requirement | Space | 112 | CELING FINISH: PNT | n/a | ArchiCAD-64 | Pset_SpaceCommon | 2vT18TnouNgD$EihTPpGzx | CeilingCovering | n/a
OccupancyNumber | BIM@bondbryan.co.uk | 2016-02-07T05:03:47 | Requirement | Space | 112 | 38 | each | ArchiCAD-64 | Pset_SpaceOccupancyRequirements | 1nxLeo$tGCsh6F1Fvjh5FG | OccupancyNumber | n/a
AreaPerOccupant | BIM@bondbryan.co.uk | 2016-02-07T05:03:47 | Requirement | Space | 112 | 1 | square meters | ArchiCAD-64 | Pset_SpaceOccupancyRequirements | 1nxLeo$tGCsh6F1Fvjh5FG | AreaPerOccupant | n/a
FFE | BIM@bondbryan.co.uk | 2016-02-07T05:03:47 | Requirement | Space | 112 | n/a | n/a | ArchiCAD-64 | BBA_Pset_Space | 2EFP3a8OPMW_kJ9wLVzjva | FFE | n/a
BaseFinish | BIM@bondbryan.co.uk | 2016-02-07T05:03:47 | Requirement | Space | 112 | BASE: QT | n/a | ArchiCAD-64 | BBA_Pset_Space | 2EFP3a8OPMW_kJ9wLVzjva | BaseFinish | n/a
CeilingType | BIM@bondbryan.co.uk | 2016-02-07T05:03:47 | Requirement | Space | 112 | CEILING TYPE: GWB | n/a | ArchiCAD-64 | BBA_Pset_Space | 2EFP3a8OPMW_kJ9wLVzjva | CeilingType | n/a
Comments | BIM@bondbryan.co.uk | 2016-02-07T05:03:47 | Requirement | Space | 112 | n/a | n/a | ArchiCAD-64 | BBA_Pset_General | 0lIk$KitfYIZdKxbWS7b6i | Comments | n/a
Renovation Status | BIM@bondbryan.co.uk | 2016-02-07T05:03:47 | Requirement | Space | 112 | New | n/a | ArchiCAD-64 | AC_Pset_RenovationAndPhasing | 0tDBzYvoXP0FE$ilcwHuuA | Renovation Status | n/a
WallCovering | BIM@bondbryan.co.uk | 2016-02-07T05:03:47 | Requirement | Space | 113 | WALLS: PNT | n/a | ArchiCAD-64 | Pset_SpaceCommon | 0_wp8nVRVCELR3xlyo6ozG | WallCovering | n/a
ConcealedCeiling | BIM@bondbryan.co.uk | 2016-02-07T05:03:47 | Requirement | Space | 113 | TRUE | n/a | ArchiCAD-64 | Pset_SpaceCommon | 0_wp8nVRVCELR3xlyo6ozG | ConcealedCeiling | n/a
FloorCovering | BIM@bondbryan.co.uk | 2016-02-07T05:03:47 | Requirement | Space | 113 | FLOOR: QT | n/a | ArchiCAD-64 | Pset_SpaceCommon | 0_wp8nVRVCELR3xlyo6ozG | FloorCovering | n/a
CeilingCovering | BIM@bondbryan.co.uk | 2016-02-07T05:03:47 | Requirement | Space | 113 | CELING FINISH: PNT | n/a | ArchiCAD-64 | Pset_SpaceCommon | 0_wp8nVRVCELR3xlyo6ozG | CeilingCovering | n/a
OccupancyNumber | BIM@bondbryan.co.uk | 2016-02-07T05:03:47 | Requirement | Space | 113 | 14 | each | ArchiCAD-64 | Pset_SpaceOccupancyRequirements | 1BJUekIDAk4eYQ6sAK3Bti | OccupancyNumber | n/a
AreaPerOccupant | BIM@bondbryan.co.uk | 2016-02-07T05:03:47 | Requirement | Space | 113 | 1 | square meters | ArchiCAD-64 | Pset_SpaceOccupancyRequirements | 1BJUekIDAk4eYQ6sAK3Bti | AreaPerOccupant | n/a
FFE | BIM@bondbryan.co.uk | 2016-02-07T05:03:47 | Requirement | Space | 113 | n/a | n/a | ArchiCAD-64 | BBA_Pset_Space | 11t2KKdztSLRoRMQ7PdSl9 | FFE | n/a
BaseFinish | BIM@bondbryan.co.uk | 2016-02-07T05:03:47 | Requirement | Space | 1900-04-22 | BASE: QT | n/a | ArchiCAD-64 | BBA_Pset_Space | 11t2KKdztSLRoRMQ7PdSl9 | BaseFinish | n/a
CeilingType | BIM@bondbryan.co.uk | 2016-02-07T05:03:47 | Requirement | Space | 1900-04-22 | CEILING TYPE: GWB | n/a | ArchiCAD-64 | BBA_Pset_Space | 11t2KKdztSLRoRMQ7PdSl9 | CeilingType | n/a
Comments | BIM@bondbryan.co.uk | 2016-02-07T05:03:47 | Requirement | Space | 1900-04-22 | n/a | n/a | ArchiCAD-64 | BBA_Pset_General | 3x9LsDVEgY4CSX4vMMj9$V | Comments | n/a
Renovation Status | BIM@bondbryan.co.uk | 2016-02-07T05:03:47 | Requirement | Space | 1900-04-22 | New | n/a | ArchiCAD-64 | AC_Pset_RenovationAndPhasing | 3SGkfw8dppkdMONJNsFLIE | Renovation Status | n/a
WallCovering | BIM@bondbryan.co.uk | 2016-02-07T05:03:47 | Requirement | Space | 1900-04-23 | WALLS: PNT | n/a | ArchiCAD-64 | Pset_SpaceCommon | 3KNpW5cF0_4RpjMcEW9I9a | WallCovering | n/a
ConcealedCeiling | BIM@bondbryan.co.uk | 2016-02-07T05:03:47 | Requirement | Space | 1900-04-23 | TRUE | n/a | ArchiCAD-64 | Pset_SpaceCommon | 3KNpW5cF0_4RpjMcEW9I9a | ConcealedCeiling | n/a
FloorCovering | BIM@bondbryan.co.uk | 2016-02-07T05:03:47 | Requirement | Space | 1900-04-23 | FLOOR: QT | n/a | ArchiCAD-64 | Pset_SpaceCommon | 3KNpW5cF0_4RpjMcEW9I9a | FloorCovering | n/a
CeilingCovering | BIM@bondbryan.co.uk | 2016-02-07T05:03:47 | Requirement | Space | 1900-04-23 | CELING FINISH: PNT | n/a | ArchiCAD-64 | Pset_SpaceCommon | 3KNpW5cF0_4RpjMcEW9I9a | CeilingCovering | n/a
OccupancyNumber | BIM@bondbryan.co.uk | 2016-02-07T05:03:47 | Requirement | Space | 1900-04-23 | 1900-01-09 | each | ArchiCAD-64 | Pset_SpaceOccupancyRequirements | 2tI0Msdf_9sQyN0D51Janf | OccupancyNumber | n/a
AreaPerOccupant | BIM@bondbryan.co.uk | 2016-02-07T05:03:47 | Requirement | Space | 1900-04-23 | 1899-12-31 | square meters | ArchiCAD-64 | Pset_SpaceOccupancyRequirements | 2tI0Msdf_9sQyN0D51Janf | AreaPerOccupant | n/a
FFE | BIM@bondbryan.co.uk | 2016-02-07T05:03:47 | Requirement | Space | 1900-04-23 | n/a | n/a | ArchiCAD-64 | BBA_Pset_Space | 09m52r79dBgAIpLhT7QZOH | FFE | n/a
BaseFinish | BIM@bondbryan.co.uk | 2016-02-07T05:03:47 | Requirement | Space | 1900-04-23 | BASE: QT | n/a | ArchiCAD-64 | BBA_Pset_Space | 09m52r79dBgAIpLhT7QZOH | BaseFinish | n/a
CeilingType | BIM@bondbryan.co.uk | 2016-02-07T05:03:47 | Requirement | Space | 1900-04-23 | CEILING TYPE: GWB | n/a | ArchiCAD-64 | BBA_Pset_Space | 09m52r79dBgAIpLhT7QZOH | CeilingType | n/a
Comments | BIM@bondbryan.co.uk | 2016-02-07T05:03:47 | Requirement | Space | 1900-04-23 | n/a | n/a | ArchiCAD-64 | BBA_Pset_General | 0QDbqvY7uQkI_bdsrSR689 | Comments | n/a
Renovation Status | BIM@bondbryan.co.uk | 2016-02-07T05:03:47 | Requirement | Space | 1900-04-23 | New | n/a | ArchiCAD-64 | AC_Pset_RenovationAndPhasing | 3Q8xOugtCt7ZqNu1ztuBPa | Renovation Status | n/a
WallCovering | BIM@bondbryan.co.uk | 2016-02-07T05:03:47 | Requirement | Space | 1900-04-24 | WALLS: PNT | n/a | ArchiCAD-64 | Pset_SpaceCommon | 0JBUzkIMu7dV$_F3yNz6qG | WallCovering | n/a
ConcealedCeiling | BIM@bondbryan.co.uk | 2016-02-07T05:03:47 | Requirement | Space | 1900-04-24 | TRUE | n/a | ArchiCAD-64 | Pset_SpaceCommon | 0JBUzkIMu7dV$_F3yNz6qG | ConcealedCeiling | n/a
FloorCovering | BIM@bondbryan.co.uk | 2016-02-07T05:03:47 | Requirement | Space | 1900-04-24 | FLOOR: CONC.SEALER | n/a | ArchiCAD-64 | Pset_SpaceCommon | 0JBUzkIMu7dV$_F3yNz6qG | FloorCovering | n/a
CeilingCovering | BIM@bondbryan.co.uk | 2016-02-07T05:03:47 | Requirement | Space | 1900-04-24 | CELING FINISH: - | n/a | ArchiCAD-64 | Pset_SpaceCommon | 0JBUzkIMu7dV$_F3yNz6qG | CeilingCovering | n/a
OccupancyNumber | BIM@bondbryan.co.uk | 2016-02-07T05:03:47 | Requirement | Space | 1900-04-24 | 1900-01-05 | each | ArchiCAD-64 | Pset_SpaceOccupancyRequirements | 3qmP64M05fpwwmoyWVCi8D | OccupancyNumber | n/a
AreaPerOccupant | BIM@bondbryan.co.uk | 2016-02-07T05:03:47 | Requirement | Space | 1900-04-24 | 1899-12-31 | square meters | ArchiCAD-64 | Pset_SpaceOccupancyRequirements | 3qmP64M05fpwwmoyWVCi8D | AreaPerOccupant | n/a
FFE | BIM@bondbryan.co.uk | 2016-02-07T05:03:47 | Requirement | Space | 1900-04-24 | n/a | n/a | ArchiCAD-64 | BBA_Pset_Space | 07Pp22FoJrLXY$zpDCRwUu | FFE | n/a
BaseFinish | BIM@bondbryan.co.uk | 2016-02-07T05:03:47 | Requirement | Space | 1900-04-24 | BASE: VWB | n/a | ArchiCAD-64 | BBA_Pset_Space | 07Pp22FoJrLXY$zpDCRwUu | BaseFinish | n/a
CeilingType | BIM@bondbryan.co.uk | 2016-02-07T05:03:47 | Requirement | Space | 1900-04-24 | CEILING TYPE: - | n/a | ArchiCAD-64 | BBA_Pset_Space | 07Pp22FoJrLXY$zpDCRwUu | CeilingType | n/a
Comments | BIM@bondbryan.co.uk | 2016-02-07T05:03:47 | Requirement | Space | 1900-04-24 | n/a | n/a | ArchiCAD-64 | BBA_Pset_General | 3iqxDFmrq4Pdfg3p5SXjB1 | Comments | n/a
Renovation Status | BIM@bondbryan.co.uk | 2016-02-07T05:03:47 | Requirement | Space | 1900-04-24 | New | n/a | ArchiCAD-64 | AC_Pset_RenovationAndPhasing | 3huH9Zj2FSY33mqPlfXHbM | Renovation Status | n/a
WallCovering | BIM@bondbryan.co.uk | 2016-02-07T05:03:47 | Requirement | Space | 1900-04-25 | WALLS: PNT | n/a | ArchiCAD-64 | Pset_SpaceCommon | 3je_fWV841f1TmrawZIzed | WallCovering | n/a
ConcealedCeiling | BIM@bondbryan.co.uk | 2016-02-07T05:03:47 | Requirement | Space | 1900-04-25 | TRUE | n/a | ArchiCAD-64 | Pset_SpaceCommon | 3je_fWV841f1TmrawZIzed | ConcealedCeiling | n/a
FloorCovering | BIM@bondbryan.co.uk | 2016-02-07T05:03:47 | Requirement | Space | 1900-04-25 | FLOOR: STONE | n/a | ArchiCAD-64 | Pset_SpaceCommon | 3je_fWV841f1TmrawZIzed | FloorCovering | n/a
CeilingCovering | BIM@bondbryan.co.uk | 2016-02-07T05:03:47 | Requirement | Space | 1900-04-25 | CELING FINISH: PNT | n/a | ArchiCAD-64 | Pset_SpaceCommon | 3je_fWV841f1TmrawZIzed | CeilingCovering | n/a
OccupancyNumber | BIM@bondbryan.co.uk | 2016-02-07T05:03:47 | Requirement | Space | 1900-04-25 | 0 | each | ArchiCAD-64 | Pset_SpaceOccupancyRequirements | 3S44ONigg9itD_x2Y8CZKu | OccupancyNumber | n/a
AreaPerOccupant | BIM@bondbryan.co.uk | 2016-02-07T05:03:47 | Requirement | Space | 1900-04-25 | 1899-12-31 | square meters | ArchiCAD-64 | Pset_SpaceOccupancyRequirements | 3S44ONigg9itD_x2Y8CZKu | AreaPerOccupant | n/a
FFE | BIM@bondbryan.co.uk | 2016-02-07T05:03:47 | Requirement | Space | 1900-04-25 | n/a | n/a | ArchiCAD-64 | BBA_Pset_Space | 1TP8SPMlak2UWZDvloCpxc | FFE | n/a
BaseFinish | BIM@bondbryan.co.uk | 2016-02-07T05:03:47 | Requirement | Space | 1900-04-25 | BASE: STONE | n/a | ArchiCAD-64 | BBA_Pset_Space | 1TP8SPMlak2UWZDvloCpxc | BaseFinish | n/a
CeilingType | BIM@bondbryan.co.uk | 2016-02-07T05:03:47 | Requirement | Space | 1900-04-25 | CEILING TYPE: GWB | n/a | ArchiCAD-64 | BBA_Pset_Space | 1TP8SPMlak2UWZDvloCpxc | CeilingType | n/a
Comments | BIM@bondbryan.co.uk | 2016-02-07T05:03:47 | Requirement | Space | 1900-04-25 | n/a | n/a | ArchiCAD-64 | BBA_Pset_General | 2Y9SwClkVSMk9_uZW4t3rE | Comments | n/a
Renovation Status | BIM@bondbryan.co.uk | 2016-02-07T05:03:47 | Requirement | Space | 1900-04-25 | New | n/a | ArchiCAD-64 | AC_Pset_RenovationAndPhasing | 3oB5qKJUA66DYCUF3pd4v$ | Renovation Status | n/a
WallCovering | BIM@bondbryan.co.uk | 2016-02-07T05:03:47 | Requirement | Space | 1900-04-26 | WALLS: PNT | n/a | ArchiCAD-64 | Pset_SpaceCommon | 3peWTXTtmOk9MH_Bdr$vtS | WallCovering | n/a
ConcealedCeiling | BIM@bondbryan.co.uk | 2016-02-07T05:03:47 | Requirement | Space | 1900-04-26 | TRUE | n/a | ArchiCAD-64 | Pset_SpaceCommon | 3peWTXTtmOk9MH_Bdr$vtS | ConcealedCeiling | n/a
FloorCovering | BIM@bondbryan.co.uk | 2016-02-07T05:03:47 | Requirement | Space | 1900-04-26 | FLOOR: STONE | n/a | ArchiCAD-64 | Pset_SpaceCommon | 3peWTXTtmOk9MH_Bdr$vtS | FloorCovering | n/a
CeilingCovering | BIM@bondbryan.co.uk | 2016-02-07T05:03:47 | Requirement | Space | 1900-04-26 | CELING FINISH: PNT | n/a | ArchiCAD-64 | Pset_SpaceCommon | 3peWTXTtmOk9MH_Bdr$vtS | CeilingCovering | n/a
OccupancyNumber | BIM@bondbryan.co.uk | 2016-02-07T05:03:47 | Requirement | Space | 1900-04-26 | 0 | each | ArchiCAD-64 | Pset_SpaceOccupancyRequirements | 1BnC6ch94ML$EsHTwOdeiT | OccupancyNumber | n/a
AreaPerOccupant | BIM@bondbryan.co.uk | 2016-02-07T05:03:47 | Requirement | Space | 1900-04-26 | 1899-12-31 | square meters | ArchiCAD-64 | Pset_SpaceOccupancyRequirements | 1BnC6ch94ML$EsHTwOdeiT | AreaPerOccupant | n/a
FFE | BIM@bondbryan.co.uk | 2016-02-07T05:03:47 | Requirement | Space | 1900-04-26 | n/a | n/a | ArchiCAD-64 | BBA_Pset_Space | 0JiDYytWZ9WuRKbH_MiAFK | FFE | n/a
BaseFinish | BIM@bondbryan.co.uk | 2016-02-07T05:03:47 | Requirement | Space | 1900-04-26 | BASE: STONE 3 | n/a | ArchiCAD-64 | BBA_Pset_Space | 0JiDYytWZ9WuRKbH_MiAFK | BaseFinish | n/a
CeilingType | BIM@bondbryan.co.uk | 2016-02-07T05:03:47 | Requirement | Space | 1900-04-26 | CEILING TYPE: GWB | n/a | ArchiCAD-64 | BBA_Pset_Space | 0JiDYytWZ9WuRKbH_MiAFK | CeilingType | n/a
Comments | BIM@bondbryan.co.uk | 2016-02-07T05:03:47 | Requirement | Space | 1900-04-26 | n/a | n/a | ArchiCAD-64 | BBA_Pset_General | 2H59QrZpU8WZDdrcdIci8g | Comments | n/a
Renovation Status | BIM@bondbryan.co.uk | 2016-02-07T05:03:47 | Requirement | Space | 1900-04-26 | New | n/a | ArchiCAD-64 | AC_Pset_RenovationAndPhasing | 1nEgCtEbYLvP_Id50d6meD | Renovation Status | n/a
WallCovering | BIM@bondbryan.co.uk | 2016-02-07T05:03:47 | Requirement | Space | 1900-04-27 | WALLS: PNT | n/a | ArchiCAD-64 | Pset_SpaceCommon | 0nYdaT8G3I2at12o3iyGMs | WallCovering | n/a
ConcealedCeiling | BIM@bondbryan.co.uk | 2016-02-07T05:03:47 | Requirement | Space | 1900-04-27 | TRUE | n/a | ArchiCAD-64 | Pset_SpaceCommon | 0nYdaT8G3I2at12o3iyGMs | ConcealedCeiling | n/a
FloorCovering | BIM@bondbryan.co.uk | 2016-02-07T05:03:47 | Requirement | Space | 1900-04-27 | FLOOR: STONE | n/a | ArchiCAD-64 | Pset_SpaceCommon | 0nYdaT8G3I2at12o3iyGMs | FloorCovering | n/a
CeilingCovering | BIM@bondbryan.co.uk | 2016-02-07T05:03:47 | Requirement | Space | 1900-04-27 | CELING FINISH: PNT | n/a | ArchiCAD-64 | Pset_SpaceCommon | 0nYdaT8G3I2at12o3iyGMs | CeilingCovering | n/a
OccupancyNumber | BIM@bondbryan.co.uk | 2016-02-07T05:03:47 | Requirement | Space | 1900-04-27 | 1900-03-18 | each | ArchiCAD-64 | Pset_SpaceOccupancyRequirements | 1Zruq5NkaUMncRaBLSVPdb | OccupancyNumber | n/a
AreaPerOccupant | BIM@bondbryan.co.uk | 2016-02-07T05:03:47 | Requirement | Space | 1900-04-27 | 1899-12-31 | square meters | ArchiCAD-64 | Pset_SpaceOccupancyRequirements | 1Zruq5NkaUMncRaBLSVPdb | AreaPerOccupant | n/a
FFE | BIM@bondbryan.co.uk | 2016-02-07T05:03:47 | Requirement | Space | 1900-04-27 | n/a | n/a | ArchiCAD-64 | BBA_Pset_Space | 1bulQzG8XTtBkpOOAY6zhN | FFE | n/a
BaseFinish | BIM@bondbryan.co.uk | 2016-02-07T05:03:47 | Requirement | Space | 1900-04-27 | BASE: STONE | n/a | ArchiCAD-64 | BBA_Pset_Space | 1bulQzG8XTtBkpOOAY6zhN | BaseFinish | n/a
CeilingType | BIM@bondbryan.co.uk | 2016-02-07T05:03:47 | Requirement | Space | 1900-04-27 | CEILING TYPE: GWB | n/a | ArchiCAD-64 | BBA_Pset_Space | 1bulQzG8XTtBkpOOAY6zhN | CeilingType | n/a
Comments | BIM@bondbryan.co.uk | 2016-02-07T05:03:47 | Requirement | Space | 1900-04-27 | n/a | n/a | ArchiCAD-64 | BBA_Pset_General | 3VRP10NKS8Lj7yO0yXHYdu | Comments | n/a
Renovation Status | BIM@bondbryan.co.uk | 2016-02-07T05:03:47 | Requirement | Space | 1900-04-27 | New | n/a | ArchiCAD-64 | AC_Pset_RenovationAndPhasing | 0d6c48QYJ40UhQ5AIQpuX3 | Renovation Status | n/a
WallCovering | BIM@bondbryan.co.uk | 2016-02-07T05:03:47 | Requirement | Space | 1900-04-28 | WALLS: PNT | n/a | ArchiCAD-64 | Pset_SpaceCommon | 0gEwphGrk$Ckh9JkubvN5w | WallCovering | n/a
ConcealedCeiling | BIM@bondbryan.co.uk | 2016-02-07T05:03:47 | Requirement | Space | 1900-04-28 | TRUE | n/a | ArchiCAD-64 | Pset_SpaceCommon | 0gEwphGrk$Ckh9JkubvN5w | ConcealedCeiling | n/a
FloorCovering | BIM@bondbryan.co.uk | 2016-02-07T05:03:47 | Requirement | Space | 1900-04-28 | FLOOR: STONE | n/a | ArchiCAD-64 | Pset_SpaceCommon | 0gEwphGrk$Ckh9JkubvN5w | FloorCovering | n/a
CeilingCovering | BIM@bondbryan.co.uk | 2016-02-07T05:03:47 | Requirement | Space | 1900-04-28 | CELING FINISH: PNT | n/a | ArchiCAD-64 | Pset_SpaceCommon | 0gEwphGrk$Ckh9JkubvN5w | CeilingCovering | n/a
OccupancyNumber | BIM@bondbryan.co.uk | 2016-02-07T05:03:47 | Requirement | Space | 1900-04-28 | 1900-01-12 | each | ArchiCAD-64 | Pset_SpaceOccupancyRequirements | 1kF6Vo2IQhFkF12esWpjqm | OccupancyNumber | n/a
AreaPerOccupant | BIM@bondbryan.co.uk | 2016-02-07T05:03:47 | Requirement | Space | 1900-04-28 | 1899-12-31 | square meters | ArchiCAD-64 | Pset_SpaceOccupancyRequirements | 1kF6Vo2IQhFkF12esWpjqm | AreaPerOccupant | n/a
FFE | BIM@bondbryan.co.uk | 2016-02-07T05:03:47 | Requirement | Space | 1900-04-28 | n/a | n/a | ArchiCAD-64 | BBA_Pset_Space | 259IMeyUKypDnB5TP8V7LQ | FFE | n/a
BaseFinish | BIM@bondbryan.co.uk | 2016-02-07T05:03:47 | Requirement | Space | 1900-04-28 | BASE: STONE | n/a | ArchiCAD-64 | BBA_Pset_Space | 259IMeyUKypDnB5TP8V7LQ | BaseFinish | n/a
CeilingType | BIM@bondbryan.co.uk | 2016-02-07T05:03:47 | Requirement | Space | 1900-04-28 | CEILING TYPE: GWB | n/a | ArchiCAD-64 | BBA_Pset_Space | 259IMeyUKypDnB5TP8V7LQ | CeilingType | n/a
Comments | BIM@bondbryan.co.uk | 2016-02-07T05:03:47 | Requirement | Space | 1900-04-28 | n/a | n/a | ArchiCAD-64 | BBA_Pset_General | 0Gf4wSbaBdbYrITfbIBsKA | Comments | n/a
Renovation Status | BIM@bondbryan.co.uk | 2016-02-07T05:03:47 | Requirement | Space | 1900-04-28 | New | n/a | ArchiCAD-64 | AC_Pset_RenovationAndPhasing | 0G_QzT07tjuIygGuUJ60e6 | Renovation Status | n/a
WallCovering | BIM@bondbryan.co.uk | 2016-02-07T05:03:47 | Requirement | Space | Exercise Terrace | Wall: n/a | n/a | ArchiCAD-64 | Pset_SpaceCommon | 0jpy4GjJuqwt2_hpZoIO9S | WallCovering | n/a
ConcealedCeiling | BIM@bondbryan.co.uk | 2016-02-07T05:03:47 | Requirement | Space | Exercise Terrace | TRUE | n/a | ArchiCAD-64 | Pset_SpaceCommon | 0jpy4GjJuqwt2_hpZoIO9S | ConcealedCeiling | n/a
FloorCovering | BIM@bondbryan.co.uk | 2016-02-07T05:03:47 | Requirement | Space | Exercise Terrace | Floor: Type TBC | n/a | ArchiCAD-64 | Pset_SpaceCommon | 0jpy4GjJuqwt2_hpZoIO9S | FloorCovering | n/a
CeilingCovering | BIM@bondbryan.co.uk | 2016-02-07T05:03:47 | Requirement | Space | Exercise Terrace | Ceiling: n/a | n/a | ArchiCAD-64 | Pset_SpaceCommon | 0jpy4GjJuqwt2_hpZoIO9S | CeilingCovering | n/a
OccupancyNumber | BIM@bondbryan.co.uk | 2016-02-07T05:03:47 | Requirement | Space | Exercise Terrace | 1900-02-15 | each | ArchiCAD-64 | Pset_SpaceOccupancyRequirements | 1L_6KN6OISd9NXRoVOPRAz | OccupancyNumber | n/a
AreaPerOccupant | BIM@bondbryan.co.uk | 2016-02-07T05:03:47 | Requirement | Space | Exercise Terrace | 1899-12-31 | square meters | ArchiCAD-64 | Pset_SpaceOccupancyRequirements | 1L_6KN6OISd9NXRoVOPRAz | AreaPerOccupant | n/a
FFE | BIM@bondbryan.co.uk | 2016-02-07T05:03:47 | Requirement | Space | Exercise Terrace | n/a | n/a | ArchiCAD-64 | BBA_Pset_Space | 17_uGVy1NQMKoQrzTByUy_ | FFE | n/a
BaseFinish | BIM@bondbryan.co.uk | 2016-02-07T05:03:47 | Requirement | Space | Exercise Terrace | Skirting: n/a | n/a | ArchiCAD-64 | BBA_Pset_Space | 17_uGVy1NQMKoQrzTByUy_ | BaseFinish | n/a
CeilingType | BIM@bondbryan.co.uk | 2016-02-07T05:03:47 | Requirement | Space | Exercise Terrace | n/a | n/a | ArchiCAD-64 | BBA_Pset_Space | 17_uGVy1NQMKoQrzTByUy_ | CeilingType | n/a
Comments | BIM@bondbryan.co.uk | 2016-02-07T05:03:47 | Requirement | Space | Exercise Terrace | n/a | n/a | ArchiCAD-64 | BBA_Pset_General | 0Wk5bZjHxv7iTDxt8v2415 | Comments | n/a
Renovation Status | BIM@bondbryan.co.uk | 2016-02-07T05:03:47 | Requirement | Space | Exercise Terrace | New | n/a | ArchiCAD-64 | AC_Pset_RenovationAndPhasing | 3vUGSxgZWWv3gbxKAzPrnx | Renovation Status | n/a
WallCovering | BIM@bondbryan.co.uk | 2016-02-07T05:03:47 | Requirement | Space | Roof-2 | Wall: n/a | n/a | ArchiCAD-64 | Pset_SpaceCommon | 2$bm0A6BTKUWX4VqP8n9PS | WallCovering | n/a
ConcealedCeiling | BIM@bondbryan.co.uk | 2016-02-07T05:03:47 | Requirement | Space | Roof-2 | TRUE | n/a | ArchiCAD-64 | Pset_SpaceCommon | 2$bm0A6BTKUWX4VqP8n9PS | ConcealedCeiling | n/a
FloorCovering | BIM@bondbryan.co.uk | 2016-02-07T05:03:47 | Requirement | Space | Roof-2 | Floor: Type TBC | n/a | ArchiCAD-64 | Pset_SpaceCommon | 2$bm0A6BTKUWX4VqP8n9PS | FloorCovering | n/a
CeilingCovering | BIM@bondbryan.co.uk | 2016-02-07T05:03:47 | Requirement | Space | Roof-2 | Ceiling: n/a | n/a | ArchiCAD-64 | Pset_SpaceCommon | 2$bm0A6BTKUWX4VqP8n9PS | CeilingCovering | n/a
OccupancyNumber | BIM@bondbryan.co.uk | 2016-02-07T05:03:47 | Requirement | Space | Roof-2 | 1900-12-23 | each | ArchiCAD-64 | Pset_SpaceOccupancyRequirements | 3RLipGwRlpPO45EhgHV3sH | OccupancyNumber | n/a
AreaPerOccupant | BIM@bondbryan.co.uk | 2016-02-07T05:03:47 | Requirement | Space | Roof-2 | 1899-12-31 | square meters | ArchiCAD-64 | Pset_SpaceOccupancyRequirements | 3RLipGwRlpPO45EhgHV3sH | AreaPerOccupant | n/a
FFE | BIM@bondbryan.co.uk | 2016-02-07T05:03:47 | Requirement | Space | Roof-2 | n/a | n/a | ArchiCAD-64 | BBA_Pset_Space | 1sUobzNEZ6R5Nh7xsTzUY6 | FFE | n/a
BaseFinish | BIM@bondbryan.co.uk | 2016-02-07T05:03:47 | Requirement | Space | Roof-2 | Skirting: n/a | n/a | ArchiCAD-64 | BBA_Pset_Space | 1sUobzNEZ6R5Nh7xsTzUY6 | BaseFinish | n/a
CeilingType | BIM@bondbryan.co.uk | 2016-02-07T05:03:47 | Requirement | Space | Roof-2 | n/a | n/a | ArchiCAD-64 | BBA_Pset_Space | 1sUobzNEZ6R5Nh7xsTzUY6 | CeilingType | n/a
Comments | BIM@bondbryan.co.uk | 2016-02-07T05:03:47 | Requirement | Space | Roof-2 | n/a | n/a | ArchiCAD-64 | BBA_Pset_General | 3rv_8RjoO3Zgfl74ENpmzk | Comments | n/a
Renovation Status | BIM@bondbryan.co.uk | 2016-02-07T05:03:47 | Requirement | Space | Roof-2 | New | n/a | ArchiCAD-64 | AC_Pset_RenovationAndPhasing | 2pqnENhg3jebCmHcg7p4od | Renovation Status | n/a
WallCovering | BIM@bondbryan.co.uk | 2016-02-07T05:03:47 | Requirement | Space | Roof-1 | Wall: n/a | n/a | ArchiCAD-64 | Pset_SpaceCommon | 1G4AmvaedtZoe43HxO21U2 | WallCovering | n/a
ConcealedCeiling | BIM@bondbryan.co.uk | 2016-02-07T05:03:47 | Requirement | Space | Roof-1 | TRUE | n/a | ArchiCAD-64 | Pset_SpaceCommon | 1G4AmvaedtZoe43HxO21U2 | ConcealedCeiling | n/a
FloorCovering | BIM@bondbryan.co.uk | 2016-02-07T05:03:47 | Requirement | Space | Roof-1 | Floor: Type TBC | n/a | ArchiCAD-64 | Pset_SpaceCommon | 1G4AmvaedtZoe43HxO21U2 | FloorCovering | n/a
CeilingCovering | BIM@bondbryan.co.uk | 2016-02-07T05:03:47 | Requirement | Space | Roof-1 | Ceiling: n/a | n/a | ArchiCAD-64 | Pset_SpaceCommon | 1G4AmvaedtZoe43HxO21U2 | CeilingCovering | n/a
OccupancyNumber | BIM@bondbryan.co.uk | 2016-02-07T05:03:47 | Requirement | Space | Roof-1 | 1900-05-23 | each | ArchiCAD-64 | Pset_SpaceOccupancyRequirements | 1y7iWSxPJK5ad1REBNxq3d | OccupancyNumber | n/a
AreaPerOccupant | BIM@bondbryan.co.uk | 2016-02-07T05:03:47 | Requirement | Space | Roof-1 | 1899-12-31 | square meters | ArchiCAD-64 | Pset_SpaceOccupancyRequirements | 1y7iWSxPJK5ad1REBNxq3d | AreaPerOccupant | n/a
FFE | BIM@bondbryan.co.uk | 2016-02-07T05:03:47 | Requirement | Space | Roof-1 | n/a | n/a | ArchiCAD-64 | BBA_Pset_Space | 0OUtHh0lr$tiB4abyJqBlN | FFE | n/a
BaseFinish | BIM@bondbryan.co.uk | 2016-02-07T05:03:47 | Requirement | Space | Roof-1 | Skirting: n/a | n/a | ArchiCAD-64 | BBA_Pset_Space | 0OUtHh0lr$tiB4abyJqBlN | BaseFinish | n/a
CeilingType | BIM@bondbryan.co.uk | 2016-02-07T05:03:47 | Requirement | Space | Roof-1 | n/a | n/a | ArchiCAD-64 | BBA_Pset_Space | 0OUtHh0lr$tiB4abyJqBlN | CeilingType | n/a
Comments | BIM@bondbryan.co.uk | 2016-02-07T05:03:47 | Requirement | Space | Roof-1 | n/a | n/a | ArchiCAD-64 | BBA_Pset_General | 2mO5fO7iPbQC2jV6H7_LO5 | Comments | n/a
Renovation Status | BIM@bondbryan.co.uk | 2016-02-07T05:03:47 | Requirement | Space | Roof-1 | New | n/a | ArchiCAD-64 | AC_Pset_RenovationAndPhasing | 1EjSmsn$4XRxDEe0MRP8KB | Renovation Status | n/a
WallCovering | BIM@bondbryan.co.uk | 2016-02-07T05:03:47 | Requirement | Space | 211B | WALLS: PNT | n/a | ArchiCAD-64 | Pset_SpaceCommon | 1jiDMOVWiguYLUw1A6_uHk | WallCovering | n/a
ConcealedCeiling | BIM@bondbryan.co.uk | 2016-02-07T05:03:47 | Requirement | Space | 211B | TRUE | n/a | ArchiCAD-64 | Pset_SpaceCommon | 1jiDMOVWiguYLUw1A6_uHk | ConcealedCeiling | n/a
FloorCovering | BIM@bondbryan.co.uk | 2016-02-07T05:03:47 | Requirement | Space | 211B | FLOOR: BRDLM CPT | n/a | ArchiCAD-64 | Pset_SpaceCommon | 1jiDMOVWiguYLUw1A6_uHk | FloorCovering | n/a
CeilingCovering | BIM@bondbryan.co.uk | 2016-02-07T05:03:47 | Requirement | Space | 211B | CELING FINISH: PNT | n/a | ArchiCAD-64 | Pset_SpaceCommon | 1jiDMOVWiguYLUw1A6_uHk | CeilingCovering | n/a
OccupancyNumber | BIM@bondbryan.co.uk | 2016-02-07T05:03:47 | Requirement | Space | 211B | 1900-01-01 | each | ArchiCAD-64 | Pset_SpaceOccupancyRequirements | 1LL2g4e5ppcPsDcLHnF2JU | OccupancyNumber | n/a
AreaPerOccupant | BIM@bondbryan.co.uk | 2016-02-07T05:03:47 | Requirement | Space | 211B | 1899-12-31 | square meters | ArchiCAD-64 | Pset_SpaceOccupancyRequirements | 1LL2g4e5ppcPsDcLHnF2JU | AreaPerOccupant | n/a
FFE | BIM@bondbryan.co.uk | 2016-02-07T05:03:47 | Requirement | Space | 211B | n/a | n/a | ArchiCAD-64 | BBA_Pset_Space | 0AN6UGPBLryx5YrvkyduMt | FFE | n/a
BaseFinish | BIM@bondbryan.co.uk | 2016-02-07T05:03:47 | Requirement | Space | 211B | BASE: WD | n/a | ArchiCAD-64 | BBA_Pset_Space | 0AN6UGPBLryx5YrvkyduMt | BaseFinish | n/a
CeilingType | BIM@bondbryan.co.uk | 2016-02-07T05:03:47 | Requirement | Space | 211B | CEILING TYPE: GWB | n/a | ArchiCAD-64 | BBA_Pset_Space | 0AN6UGPBLryx5YrvkyduMt | CeilingType | n/a
Comments | BIM@bondbryan.co.uk | 2016-02-07T05:03:47 | Requirement | Space | 211B | n/a | n/a | ArchiCAD-64 | BBA_Pset_General | 33gvGtMWUksRUu0T$ov5b5 | Comments | n/a
Renovation Status | BIM@bondbryan.co.uk | 2016-02-07T05:03:47 | Requirement | Space | 211B | New | n/a | ArchiCAD-64 | AC_Pset_RenovationAndPhasing | 27RmgPyAOqCUTnpf771Fel | Renovation Status | n/a
WallCovering | BIM@bondbryan.co.uk | 2016-02-07T05:03:47 | Requirement | Space | 1900-04-29 | WALLS: PNT | n/a | ArchiCAD-64 | Pset_SpaceCommon | 3k9af1v2iA0RTwQbHxBxA0 | WallCovering | n/a
ConcealedCeiling | BIM@bondbryan.co.uk | 2016-02-07T05:03:47 | Requirement | Space | 1900-04-29 | TRUE | n/a | ArchiCAD-64 | Pset_SpaceCommon | 3k9af1v2iA0RTwQbHxBxA0 | ConcealedCeiling | n/a
FloorCovering | BIM@bondbryan.co.uk | 2016-02-07T05:03:47 | Requirement | Space | 1900-04-29 | FLOOR: VCT OR LINO | n/a | ArchiCAD-64 | Pset_SpaceCommon | 3k9af1v2iA0RTwQbHxBxA0 | FloorCovering | n/a
CeilingCovering | BIM@bondbryan.co.uk | 2016-02-07T05:03:47 | Requirement | Space | 1900-04-29 | CELING FINISH: PNT | n/a | ArchiCAD-64 | Pset_SpaceCommon | 3k9af1v2iA0RTwQbHxBxA0 | CeilingCovering | n/a
OccupancyNumber | BIM@bondbryan.co.uk | 2016-02-07T05:03:47 | Requirement | Space | 1900-04-29 | 1900-01-06 | each | ArchiCAD-64 | Pset_SpaceOccupancyRequirements | 1JCLFCQHDl4WZxit3HpII3 | OccupancyNumber | n/a
AreaPerOccupant | BIM@bondbryan.co.uk | 2016-02-07T05:03:47 | Requirement | Space | 1900-04-29 | 1899-12-31 | square meters | ArchiCAD-64 | Pset_SpaceOccupancyRequirements | 1JCLFCQHDl4WZxit3HpII3 | AreaPerOccupant | n/a
FFE | BIM@bondbryan.co.uk | 2016-02-07T05:03:47 | Requirement | Space | 1900-04-29 | n/a | n/a | ArchiCAD-64 | BBA_Pset_Space | 0LI283QNCEnHyRHCyDE$m2 | FFE | n/a
BaseFinish | BIM@bondbryan.co.uk | 2016-02-07T05:03:47 | Requirement | Space | 1900-04-29 | BASE: VWB | n/a | ArchiCAD-64 | BBA_Pset_Space | 0LI283QNCEnHyRHCyDE$m2 | BaseFinish | n/a
CeilingType | BIM@bondbryan.co.uk | 2016-02-07T05:03:47 | Requirement | Space | 1900-04-29 | CEILING TYPE: GWB | n/a | ArchiCAD-64 | BBA_Pset_Space | 0LI283QNCEnHyRHCyDE$m2 | CeilingType | n/a
Comments | BIM@bondbryan.co.uk | 2016-02-07T05:03:47 | Requirement | Space | 1900-04-29 | n/a | n/a | ArchiCAD-64 | BBA_Pset_General | 3n_s$GKmz$oJZ6jV1xt7Lt | Comments | n/a
Renovation Status | BIM@bondbryan.co.uk | 2016-02-07T05:03:47 | Requirement | Space | 1900-04-29 | New | n/a | ArchiCAD-64 | AC_Pset_RenovationAndPhasing | 2m1uI0qrP$CW7Qj3b831XM | Renovation Status | n/a
WallCovering | BIM@bondbryan.co.uk | 2016-02-07T05:03:47 | Requirement | Space | 1900-04-30 | WALLS: PNT | n/a | ArchiCAD-64 | Pset_SpaceCommon | 15Y4WUsCJdz4hPh3s6OOhl | WallCovering | n/a
ConcealedCeiling | BIM@bondbryan.co.uk | 2016-02-07T05:03:47 | Requirement | Space | 1900-04-30 | TRUE | n/a | ArchiCAD-64 | Pset_SpaceCommon | 15Y4WUsCJdz4hPh3s6OOhl | ConcealedCeiling | n/a
FloorCovering | BIM@bondbryan.co.uk | 2016-02-07T05:03:47 | Requirement | Space | 1900-04-30 | FLOOR: BRDLM CPT | n/a | ArchiCAD-64 | Pset_SpaceCommon | 15Y4WUsCJdz4hPh3s6OOhl | FloorCovering | n/a
CeilingCovering | BIM@bondbryan.co.uk | 2016-02-07T05:03:47 | Requirement | Space | 1900-04-30 | CELING FINISH: PNT | n/a | ArchiCAD-64 | Pset_SpaceCommon | 15Y4WUsCJdz4hPh3s6OOhl | CeilingCovering | n/a
OccupancyNumber | BIM@bondbryan.co.uk | 2016-02-07T05:03:47 | Requirement | Space | 1900-04-30 | 1900-01-17 | each | ArchiCAD-64 | Pset_SpaceOccupancyRequirements | 13r5lmfAzPQzndXAFSdqIc | OccupancyNumber | n/a
AreaPerOccupant | BIM@bondbryan.co.uk | 2016-02-07T05:03:47 | Requirement | Space | 1900-04-30 | 1899-12-31 | square meters | ArchiCAD-64 | Pset_SpaceOccupancyRequirements | 13r5lmfAzPQzndXAFSdqIc | AreaPerOccupant | n/a
FFE | BIM@bondbryan.co.uk | 2016-02-07T05:03:47 | Requirement | Space | 1900-04-30 | n/a | n/a | ArchiCAD-64 | BBA_Pset_Space | 3ctH1$I6EgcqqOKxYxRmjL | FFE | n/a
BaseFinish | BIM@bondbryan.co.uk | 2016-02-07T05:03:47 | Requirement | Space | 1900-04-30 | BASE: WD | n/a | ArchiCAD-64 | BBA_Pset_Space | 3ctH1$I6EgcqqOKxYxRmjL | BaseFinish | n/a
CeilingType | BIM@bondbryan.co.uk | 2016-02-07T05:03:47 | Requirement | Space | 1900-04-30 | CEILING TYPE: GWB | n/a | ArchiCAD-64 | BBA_Pset_Space | 3ctH1$I6EgcqqOKxYxRmjL | CeilingType | n/a
Comments | BIM@bondbryan.co.uk | 2016-02-07T05:03:47 | Requirement | Space | 1900-04-30 | n/a | n/a | ArchiCAD-64 | BBA_Pset_General | 0hMEV097fe0toArmwyvZj5 | Comments | n/a
Renovation Status | BIM@bondbryan.co.uk | 2016-02-07T05:03:47 | Requirement | Space | 1900-04-30 | New | n/a | ArchiCAD-64 | AC_Pset_RenovationAndPhasing | 14Tey_316OeEEv1pNG6X63 | Renovation Status | n/a
WallCovering | BIM@bondbryan.co.uk | 2016-02-07T05:03:47 | Requirement | Space | 1900-05-01 | WALLS: PNT | n/a | ArchiCAD-64 | Pset_SpaceCommon | 3iW3gxkP8cxdPtEUHe$ezr | WallCovering | n/a
ConcealedCeiling | BIM@bondbryan.co.uk | 2016-02-07T05:03:47 | Requirement | Space | 1900-05-01 | TRUE | n/a | ArchiCAD-64 | Pset_SpaceCommon | 3iW3gxkP8cxdPtEUHe$ezr | ConcealedCeiling | n/a
FloorCovering | BIM@bondbryan.co.uk | 2016-02-07T05:03:47 | Requirement | Space | 1900-05-01 | FLOOR: BRDLM CPT | n/a | ArchiCAD-64 | Pset_SpaceCommon | 3iW3gxkP8cxdPtEUHe$ezr | FloorCovering | n/a
CeilingCovering | BIM@bondbryan.co.uk | 2016-02-07T05:03:47 | Requirement | Space | 1900-05-01 | CELING FINISH: PNT | n/a | ArchiCAD-64 | Pset_SpaceCommon | 3iW3gxkP8cxdPtEUHe$ezr | CeilingCovering | n/a
OccupancyNumber | BIM@bondbryan.co.uk | 2016-02-07T05:03:47 | Requirement | Space | 1900-05-01 | 1900-01-03 | each | ArchiCAD-64 | Pset_SpaceOccupancyRequirements | 3xMi1173d0WxXZoXDcuLVp | OccupancyNumber | n/a
AreaPerOccupant | BIM@bondbryan.co.uk | 2016-02-07T05:03:47 | Requirement | Space | 1900-05-01 | 1899-12-31 | square meters | ArchiCAD-64 | Pset_SpaceOccupancyRequirements | 3xMi1173d0WxXZoXDcuLVp | AreaPerOccupant | n/a
FFE | BIM@bondbryan.co.uk | 2016-02-07T05:03:47 | Requirement | Space | 1900-05-01 | n/a | n/a | ArchiCAD-64 | BBA_Pset_Space | 3ni1ZxmaBbT$x4XnQzbjVC | FFE | n/a
BaseFinish | BIM@bondbryan.co.uk | 2016-02-07T05:03:47 | Requirement | Space | 1900-05-01 | BASE: WD | n/a | ArchiCAD-64 | BBA_Pset_Space | 3ni1ZxmaBbT$x4XnQzbjVC | BaseFinish | n/a
CeilingType | BIM@bondbryan.co.uk | 2016-02-07T05:03:47 | Requirement | Space | 1900-05-01 | CEILING TYPE: GWB | n/a | ArchiCAD-64 | BBA_Pset_Space | 3ni1ZxmaBbT$x4XnQzbjVC | CeilingType | n/a
Comments | BIM@bondbryan.co.uk | 2016-02-07T05:03:47 | Requirement | Space | 1900-05-01 | n/a | n/a | ArchiCAD-64 | BBA_Pset_General | 3XBS1UtR5vlrn7pr7XeMg8 | Comments | n/a
Renovation Status | BIM@bondbryan.co.uk | 2016-02-07T05:03:47 | Requirement | Space | 1900-05-01 | New | n/a | ArchiCAD-64 | AC_Pset_RenovationAndPhasing | 2oERFTbOqI2F$dLfcpqK0O | Renovation Status | n/a
WallCovering | BIM@bondbryan.co.uk | 2016-02-07T05:03:47 | Requirement | Space | Terrace | Wall: n/a | n/a | ArchiCAD-64 | Pset_SpaceCommon | 3253tJAVJlszZVcG9VF4k1 | WallCovering | n/a
ConcealedCeiling | BIM@bondbryan.co.uk | 2016-02-07T05:03:47 | Requirement | Space | Terrace | TRUE | n/a | ArchiCAD-64 | Pset_SpaceCommon | 3253tJAVJlszZVcG9VF4k1 | ConcealedCeiling | n/a
FloorCovering | BIM@bondbryan.co.uk | 2016-02-07T05:03:47 | Requirement | Space | Terrace | Floor: Type TBC | n/a | ArchiCAD-64 | Pset_SpaceCommon | 3253tJAVJlszZVcG9VF4k1 | FloorCovering | n/a
CeilingCovering | BIM@bondbryan.co.uk | 2016-02-07T05:03:47 | Requirement | Space | Terrace | Ceiling: n/a | n/a | ArchiCAD-64 | Pset_SpaceCommon | 3253tJAVJlszZVcG9VF4k1 | CeilingCovering | n/a
OccupancyNumber | BIM@bondbryan.co.uk | 2016-02-07T05:03:47 | Requirement | Space | Terrace | 1900-05-13 | each | ArchiCAD-64 | Pset_SpaceOccupancyRequirements | 3SdSyH0uTgpn9WP7Y6cYde | OccupancyNumber | n/a
AreaPerOccupant | BIM@bondbryan.co.uk | 2016-02-07T05:03:47 | Requirement | Space | Terrace | 1899-12-31 | square meters | ArchiCAD-64 | Pset_SpaceOccupancyRequirements | 3SdSyH0uTgpn9WP7Y6cYde | AreaPerOccupant | n/a
FFE | BIM@bondbryan.co.uk | 2016-02-07T05:03:47 | Requirement | Space | Terrace | n/a | n/a | ArchiCAD-64 | BBA_Pset_Space | 0ZeLM$pxAn5SScgRJT3C2x | FFE | n/a
BaseFinish | BIM@bondbryan.co.uk | 2016-02-07T05:03:47 | Requirement | Space | Terrace | Skirting: n/a | n/a | ArchiCAD-64 | BBA_Pset_Space | 0ZeLM$pxAn5SScgRJT3C2x | BaseFinish | n/a
CeilingType | BIM@bondbryan.co.uk | 2016-02-07T05:03:47 | Requirement | Space | Terrace | n/a | n/a | ArchiCAD-64 | BBA_Pset_Space | 0ZeLM$pxAn5SScgRJT3C2x | CeilingType | n/a
Comments | BIM@bondbryan.co.uk | 2016-02-07T05:03:47 | Requirement | Space | Terrace | n/a | n/a | ArchiCAD-64 | BBA_Pset_General | 3BQSO81SO5vZC8bgmHsN5f | Comments | n/a
Renovation Status | BIM@bondbryan.co.uk | 2016-02-07T05:03:47 | Requirement | Space | Terrace | New | n/a | ArchiCAD-64 | AC_Pset_RenovationAndPhasing | 20J$QpfnzwWJOq6jslyIdH | Renovation Status | n/a
WallCovering | BIM@bondbryan.co.uk | 2016-02-07T05:03:47 | Requirement | Space | 1900-05-02 | WALLS: PNT | n/a | ArchiCAD-64 | Pset_SpaceCommon | 2SnmXJfBDHOUaGh6UCFJzP | WallCovering | n/a
ConcealedCeiling | BIM@bondbryan.co.uk | 2016-02-07T05:03:47 | Requirement | Space | 1900-05-02 | TRUE | n/a | ArchiCAD-64 | Pset_SpaceCommon | 2SnmXJfBDHOUaGh6UCFJzP | ConcealedCeiling | n/a
FloorCovering | BIM@bondbryan.co.uk | 2016-02-07T05:03:47 | Requirement | Space | 1900-05-02 | FLOOR: STONE | n/a | ArchiCAD-64 | Pset_SpaceCommon | 2SnmXJfBDHOUaGh6UCFJzP | FloorCovering | n/a
CeilingCovering | BIM@bondbryan.co.uk | 2016-02-07T05:03:47 | Requirement | Space | 1900-05-02 | CELING FINISH: PNT | n/a | ArchiCAD-64 | Pset_SpaceCommon | 2SnmXJfBDHOUaGh6UCFJzP | CeilingCovering | n/a
OccupancyNumber | BIM@bondbryan.co.uk | 2016-02-07T05:03:47 | Requirement | Space | 1900-05-02 | 0 | each | ArchiCAD-64 | Pset_SpaceOccupancyRequirements | 3bNsHlgjHzcg1$MmJ64VMN | OccupancyNumber | n/a
AreaPerOccupant | BIM@bondbryan.co.uk | 2016-02-07T05:03:47 | Requirement | Space | 1900-05-02 | 1899-12-31 | square meters | ArchiCAD-64 | Pset_SpaceOccupancyRequirements | 3bNsHlgjHzcg1$MmJ64VMN | AreaPerOccupant | n/a
FFE | BIM@bondbryan.co.uk | 2016-02-07T05:03:47 | Requirement | Space | 1900-05-02 | n/a | n/a | ArchiCAD-64 | BBA_Pset_Space | 3WZOYazhZYCQeAQAIipW1k | FFE | n/a
BaseFinish | BIM@bondbryan.co.uk | 2016-02-07T05:03:47 | Requirement | Space | 1900-05-02 | BASE: STONE 3 | n/a | ArchiCAD-64 | BBA_Pset_Space | 3WZOYazhZYCQeAQAIipW1k | BaseFinish | n/a
CeilingType | BIM@bondbryan.co.uk | 2016-02-07T05:03:47 | Requirement | Space | 1900-05-02 | CEILING TYPE: GWB | n/a | ArchiCAD-64 | BBA_Pset_Space | 3WZOYazhZYCQeAQAIipW1k | CeilingType | n/a
Comments | BIM@bondbryan.co.uk | 2016-02-07T05:03:47 | Requirement | Space | 1900-05-02 | n/a | n/a | ArchiCAD-64 | BBA_Pset_General | 0Jbv4x5kiqbX9msFfJ5Xug | Comments | n/a
Renovation Status | BIM@bondbryan.co.uk | 2016-02-07T05:03:47 | Requirement | Space | 1900-05-02 | New | n/a | ArchiCAD-64 | AC_Pset_RenovationAndPhasing | 1XdT8W4nJ81HyJWzp0prjy | Renovation Status | n/a
WallCovering | BIM@bondbryan.co.uk | 2016-02-07T05:03:47 | Requirement | Space | 1900-05-03 | WALLS: PNT | n/a | ArchiCAD-64 | Pset_SpaceCommon | 3eiPbB2QW5uRh0ObT0EVLh | WallCovering | n/a
ConcealedCeiling | BIM@bondbryan.co.uk | 2016-02-07T05:03:47 | Requirement | Space | 1900-05-03 | TRUE | n/a | ArchiCAD-64 | Pset_SpaceCommon | 3eiPbB2QW5uRh0ObT0EVLh | ConcealedCeiling | n/a
FloorCovering | BIM@bondbryan.co.uk | 2016-02-07T05:03:47 | Requirement | Space | 1900-05-03 | FLOOR: STONE | n/a | ArchiCAD-64 | Pset_SpaceCommon | 3eiPbB2QW5uRh0ObT0EVLh | FloorCovering | n/a
CeilingCovering | BIM@bondbryan.co.uk | 2016-02-07T05:03:47 | Requirement | Space | 1900-05-03 | CELING FINISH: PNT | n/a | ArchiCAD-64 | Pset_SpaceCommon | 3eiPbB2QW5uRh0ObT0EVLh | CeilingCovering | n/a
OccupancyNumber | BIM@bondbryan.co.uk | 2016-02-07T05:03:47 | Requirement | Space | 1900-05-03 | 1900-01-01 | each | ArchiCAD-64 | Pset_SpaceOccupancyRequirements | 1h7E1BIS6DsZWS5aVwN5eQ | OccupancyNumber | n/a
AreaPerOccupant | BIM@bondbryan.co.uk | 2016-02-07T05:03:47 | Requirement | Space | 1900-05-03 | 1899-12-31 | square meters | ArchiCAD-64 | Pset_SpaceOccupancyRequirements | 1h7E1BIS6DsZWS5aVwN5eQ | AreaPerOccupant | n/a
FFE | BIM@bondbryan.co.uk | 2016-02-07T05:03:47 | Requirement | Space | 1900-05-03 | n/a | n/a | ArchiCAD-64 | BBA_Pset_Space | 3W4UpkrsHiNAw$j4H702uV | FFE | n/a
BaseFinish | BIM@bondbryan.co.uk | 2016-02-07T05:03:47 | Requirement | Space | 1900-05-03 | BASE: STONE 3 | n/a | ArchiCAD-64 | BBA_Pset_Space | 3W4UpkrsHiNAw$j4H702uV | BaseFinish | n/a
CeilingType | BIM@bondbryan.co.uk | 2016-02-07T05:03:47 | Requirement | Space | 1900-05-03 | CEILING TYPE: GWB | n/a | ArchiCAD-64 | BBA_Pset_Space | 3W4UpkrsHiNAw$j4H702uV | CeilingType | n/a
Comments | BIM@bondbryan.co.uk | 2016-02-07T05:03:47 | Requirement | Space | 1900-05-03 | n/a | n/a | ArchiCAD-64 | BBA_Pset_General | 0AZWHys8Hcp3gJVy_MAcq$ | Comments | n/a
Renovation Status | BIM@bondbryan.co.uk | 2016-02-07T05:03:47 | Requirement | Space | 1900-05-03 | New | n/a | ArchiCAD-64 | AC_Pset_RenovationAndPhasing | 0z0RRQA9v1sbKr46sgX_qj | Renovation Status | n/a
WallCovering | BIM@bondbryan.co.uk | 2016-02-07T05:03:47 | Requirement | Space | 1900-07-19 | WALLS: PNT | n/a | ArchiCAD-64 | Pset_SpaceCommon | 1pojHZK6n84MvfltRkHFB4 | WallCovering | n/a
ConcealedCeiling | BIM@bondbryan.co.uk | 2016-02-07T05:03:47 | Requirement | Space | 1900-07-19 | TRUE | n/a | ArchiCAD-64 | Pset_SpaceCommon | 1pojHZK6n84MvfltRkHFB4 | ConcealedCeiling | n/a
FloorCovering | BIM@bondbryan.co.uk | 2016-02-07T05:03:47 | Requirement | Space | 1900-07-19 | FLOOR: BRDLM CPT | n/a | ArchiCAD-64 | Pset_SpaceCommon | 1pojHZK6n84MvfltRkHFB4 | FloorCovering | n/a
CeilingCovering | BIM@bondbryan.co.uk | 2016-02-07T05:03:47 | Requirement | Space | 1900-07-19 | CELING FINISH: PNT | n/a | ArchiCAD-64 | Pset_SpaceCommon | 1pojHZK6n84MvfltRkHFB4 | CeilingCovering | n/a
OccupancyNumber | BIM@bondbryan.co.uk | 2016-02-07T05:03:47 | Requirement | Space | 1900-07-19 | 1900-01-09 | each | ArchiCAD-64 | Pset_SpaceOccupancyRequirements | 12JWO5agPe7Uy2FrhbKdnN | OccupancyNumber | n/a
AreaPerOccupant | BIM@bondbryan.co.uk | 2016-02-07T05:03:47 | Requirement | Space | 1900-07-19 | 1899-12-31 | square meters | ArchiCAD-64 | Pset_SpaceOccupancyRequirements | 12JWO5agPe7Uy2FrhbKdnN | AreaPerOccupant | n/a
FFE | BIM@bondbryan.co.uk | 2016-02-07T05:03:47 | Requirement | Space | 1900-07-19 | n/a | n/a | ArchiCAD-64 | BBA_Pset_Space | 06wy4rUzUA0WTXUi2JJP0$ | FFE | n/a
BaseFinish | BIM@bondbryan.co.uk | 2016-02-07T05:03:47 | Requirement | Space | 1900-07-19 | BASE: WD | n/a | ArchiCAD-64 | BBA_Pset_Space | 06wy4rUzUA0WTXUi2JJP0$ | BaseFinish | n/a
CeilingType | BIM@bondbryan.co.uk | 2016-02-07T05:03:47 | Requirement | Space | 1900-07-19 | CEILING TYPE: GWB | n/a | ArchiCAD-64 | BBA_Pset_Space | 06wy4rUzUA0WTXUi2JJP0$ | CeilingType | n/a
Comments | BIM@bondbryan.co.uk | 2016-02-07T05:03:47 | Requirement | Space | 1900-07-19 | n/a | n/a | ArchiCAD-64 | BBA_Pset_General | 00IZ28IEQq3K_axk2hfueT | Comments | n/a
Renovation Status | BIM@bondbryan.co.uk | 2016-02-07T05:03:47 | Requirement | Space | 1900-07-19 | New | n/a | ArchiCAD-64 | AC_Pset_RenovationAndPhasing | 1yoKWVlq0JCUKaPK2K4Q9H | Renovation Status | n/a
WallCovering | BIM@bondbryan.co.uk | 2016-02-07T05:03:47 | Requirement | Space | 1900-07-20 | WALLS: PNT | n/a | ArchiCAD-64 | Pset_SpaceCommon | 0PZVlz4m6S79I2d3qp3c1v | WallCovering | n/a
ConcealedCeiling | BIM@bondbryan.co.uk | 2016-02-07T05:03:47 | Requirement | Space | 1900-07-20 | TRUE | n/a | ArchiCAD-64 | Pset_SpaceCommon | 0PZVlz4m6S79I2d3qp3c1v | ConcealedCeiling | n/a
FloorCovering | BIM@bondbryan.co.uk | 2016-02-07T05:03:47 | Requirement | Space | 1900-07-20 | FLOOR: CT | n/a | ArchiCAD-64 | Pset_SpaceCommon | 0PZVlz4m6S79I2d3qp3c1v | FloorCovering | n/a
CeilingCovering | BIM@bondbryan.co.uk | 2016-02-07T05:03:47 | Requirement | Space | 1900-07-20 | CELING FINISH: PNT | n/a | ArchiCAD-64 | Pset_SpaceCommon | 0PZVlz4m6S79I2d3qp3c1v | CeilingCovering | n/a
OccupancyNumber | BIM@bondbryan.co.uk | 2016-02-07T05:03:47 | Requirement | Space | 1900-07-20 | 1900-01-17 | each | ArchiCAD-64 | Pset_SpaceOccupancyRequirements | 0Z21TYWpmm3K1HxO51KjM$ | OccupancyNumber | n/a
AreaPerOccupant | BIM@bondbryan.co.uk | 2016-02-07T05:03:47 | Requirement | Space | 1900-07-20 | 1899-12-31 | square meters | ArchiCAD-64 | Pset_SpaceOccupancyRequirements | 0Z21TYWpmm3K1HxO51KjM$ | AreaPerOccupant | n/a
FFE | BIM@bondbryan.co.uk | 2016-02-07T05:03:47 | Requirement | Space | 1900-07-20 | n/a | n/a | ArchiCAD-64 | BBA_Pset_Space | 0QSDOTqHESNGBA5iUGlY2O | FFE | n/a
BaseFinish | BIM@bondbryan.co.uk | 2016-02-07T05:03:47 | Requirement | Space | 1900-07-20 | BASE: CT | n/a | ArchiCAD-64 | BBA_Pset_Space | 0QSDOTqHESNGBA5iUGlY2O | BaseFinish | n/a
CeilingType | BIM@bondbryan.co.uk | 2016-02-07T05:03:47 | Requirement | Space | 1900-07-20 | CEILING TYPE: GWB | n/a | ArchiCAD-64 | BBA_Pset_Space | 0QSDOTqHESNGBA5iUGlY2O | CeilingType | n/a
Comments | BIM@bondbryan.co.uk | 2016-02-07T05:03:47 | Requirement | Space | 1900-07-20 | n/a | n/a | ArchiCAD-64 | BBA_Pset_General | 0fo65qOshJuxb2A_WkJZ9Z | Comments | n/a
Renovation Status | BIM@bondbryan.co.uk | 2016-02-07T05:03:47 | Requirement | Space | 1900-07-20 | New | n/a | ArchiCAD-64 | AC_Pset_RenovationAndPhasing | 1XJKXyLWK0UYjSoGQH6eGr | Renovation Status | n/a
WallCovering | BIM@bondbryan.co.uk | 2016-02-07T05:03:47 | Requirement | Space | 1900-05-04 | WALLS: PNT | n/a | ArchiCAD-64 | Pset_SpaceCommon | 1PHlc_72qF5MztfTqiOWph | WallCovering | n/a
ConcealedCeiling | BIM@bondbryan.co.uk | 2016-02-07T05:03:47 | Requirement | Space | 1900-05-04 | TRUE | n/a | ArchiCAD-64 | Pset_SpaceCommon | 1PHlc_72qF5MztfTqiOWph | ConcealedCeiling | n/a
FloorCovering | BIM@bondbryan.co.uk | 2016-02-07T05:03:47 | Requirement | Space | 1900-05-04 | FLOOR: STONE | n/a | ArchiCAD-64 | Pset_SpaceCommon | 1PHlc_72qF5MztfTqiOWph | FloorCovering | n/a
CeilingCovering | BIM@bondbryan.co.uk | 2016-02-07T05:03:47 | Requirement | Space | 1900-05-04 | CELING FINISH: PNT | n/a | ArchiCAD-64 | Pset_SpaceCommon | 1PHlc_72qF5MztfTqiOWph | CeilingCovering | n/a
OccupancyNumber | BIM@bondbryan.co.uk | 2016-02-07T05:03:47 | Requirement | Space | 1900-05-04 | 0 | each | ArchiCAD-64 | Pset_SpaceOccupancyRequirements | 3$Yzb90e5xxdUsE0qZON_o | OccupancyNumber | n/a
AreaPerOccupant | BIM@bondbryan.co.uk | 2016-02-07T05:03:47 | Requirement | Space | 1900-05-04 | 1899-12-31 | square meters | ArchiCAD-64 | Pset_SpaceOccupancyRequirements | 3$Yzb90e5xxdUsE0qZON_o | AreaPerOccupant | n/a
FFE | BIM@bondbryan.co.uk | 2016-02-07T05:03:47 | Requirement | Space | 1900-05-04 | n/a | n/a | ArchiCAD-64 | BBA_Pset_Space | 16h8vxq36AmzJ8l$rNHjWX | FFE | n/a
BaseFinish | BIM@bondbryan.co.uk | 2016-02-07T05:03:47 | Requirement | Space | 1900-05-04 | BASE: STONE | n/a | ArchiCAD-64 | BBA_Pset_Space | 16h8vxq36AmzJ8l$rNHjWX | BaseFinish | n/a
CeilingType | BIM@bondbryan.co.uk | 2016-02-07T05:03:47 | Requirement | Space | 1900-05-04 | CEILING TYPE: GWB | n/a | ArchiCAD-64 | BBA_Pset_Space | 16h8vxq36AmzJ8l$rNHjWX | CeilingType | n/a
Comments | BIM@bondbryan.co.uk | 2016-02-07T05:03:47 | Requirement | Space | 1900-05-04 | n/a | n/a | ArchiCAD-64 | BBA_Pset_General | 1mCj1z1MSP563oGAO6ZzuT | Comments | n/a
Renovation Status | BIM@bondbryan.co.uk | 2016-02-07T05:03:47 | Requirement | Space | 1900-05-04 | New | n/a | ArchiCAD-64 | AC_Pset_RenovationAndPhasing | 3ouDYSxiJPc_H5zJZoRMEr | Renovation Status | n/a
WallCovering | BIM@bondbryan.co.uk | 2016-02-07T05:03:47 | Requirement | Space | 1900-07-21 | WALLS: PNT | n/a | ArchiCAD-64 | Pset_SpaceCommon | 1incHqlsm4ZvR3206rSNMM | WallCovering | n/a
ConcealedCeiling | BIM@bondbryan.co.uk | 2016-02-07T05:03:47 | Requirement | Space | 1900-07-21 | TRUE | n/a | ArchiCAD-64 | Pset_SpaceCommon | 1incHqlsm4ZvR3206rSNMM | ConcealedCeiling | n/a
FloorCovering | BIM@bondbryan.co.uk | 2016-02-07T05:03:47 | Requirement | Space | 1900-07-21 | FLOOR: BRDLM CPT | n/a | ArchiCAD-64 | Pset_SpaceCommon | 1incHqlsm4ZvR3206rSNMM | FloorCovering | n/a
CeilingCovering | BIM@bondbryan.co.uk | 2016-02-07T05:03:47 | Requirement | Space | 1900-07-21 | CELING FINISH: PNT | n/a | ArchiCAD-64 | Pset_SpaceCommon | 1incHqlsm4ZvR3206rSNMM | CeilingCovering | n/a
OccupancyNumber | BIM@bondbryan.co.uk | 2016-02-07T05:03:47 | Requirement | Space | 1900-07-21 | 1900-01-18 | each | ArchiCAD-64 | Pset_SpaceOccupancyRequirements | 00s6uVQdYIvSkUucHbONI9 | OccupancyNumber | n/a
AreaPerOccupant | BIM@bondbryan.co.uk | 2016-02-07T05:03:47 | Requirement | Space | 1900-07-21 | 1899-12-31 | square meters | ArchiCAD-64 | Pset_SpaceOccupancyRequirements | 00s6uVQdYIvSkUucHbONI9 | AreaPerOccupant | n/a
FFE | BIM@bondbryan.co.uk | 2016-02-07T05:03:47 | Requirement | Space | 1900-07-21 | n/a | n/a | ArchiCAD-64 | BBA_Pset_Space | 0qDEeoSKUpoymplFEqmrHM | FFE | n/a
BaseFinish | BIM@bondbryan.co.uk | 2016-02-07T05:03:47 | Requirement | Space | 1900-07-21 | BASE: WD | n/a | ArchiCAD-64 | BBA_Pset_Space | 0qDEeoSKUpoymplFEqmrHM | BaseFinish | n/a
CeilingType | BIM@bondbryan.co.uk | 2016-02-07T05:03:47 | Requirement | Space | 1900-07-21 | CEILING TYPE: GWB | n/a | ArchiCAD-64 | BBA_Pset_Space | 0qDEeoSKUpoymplFEqmrHM | CeilingType | n/a
Comments | BIM@bondbryan.co.uk | 2016-02-07T05:03:47 | Requirement | Space | 1900-07-21 | n/a | n/a | ArchiCAD-64 | BBA_Pset_General | 0RPLzGvjtWT4lZFa3FJwzW | Comments | n/a
Renovation Status | BIM@bondbryan.co.uk | 2016-02-07T05:03:47 | Requirement | Space | 1900-07-21 | New | n/a | ArchiCAD-64 | AC_Pset_RenovationAndPhasing | 2oaNg_9gRB$u8aiVzwtgRU | Renovation Status | n/a
WallCovering | BIM@bondbryan.co.uk | 2016-02-07T05:03:47 | Requirement | Space | 1900-07-22 | WALLS: CT/PNT | n/a | ArchiCAD-64 | Pset_SpaceCommon | 0E0aIAhzJORDlF9Gm$4dl8 | WallCovering | n/a
ConcealedCeiling | BIM@bondbryan.co.uk | 2016-02-07T05:03:47 | Requirement | Space | 1900-07-22 | TRUE | n/a | ArchiCAD-64 | Pset_SpaceCommon | 0E0aIAhzJORDlF9Gm$4dl8 | ConcealedCeiling | n/a
FloorCovering | BIM@bondbryan.co.uk | 2016-02-07T05:03:47 | Requirement | Space | 1900-07-22 | FLOOR: CT | n/a | ArchiCAD-64 | Pset_SpaceCommon | 0E0aIAhzJORDlF9Gm$4dl8 | FloorCovering | n/a
CeilingCovering | BIM@bondbryan.co.uk | 2016-02-07T05:03:47 | Requirement | Space | 1900-07-22 | CELING FINISH: PNT | n/a | ArchiCAD-64 | Pset_SpaceCommon | 0E0aIAhzJORDlF9Gm$4dl8 | CeilingCovering | n/a
OccupancyNumber | BIM@bondbryan.co.uk | 2016-02-07T05:03:47 | Requirement | Space | 1900-07-22 | 1900-01-04 | each | ArchiCAD-64 | Pset_SpaceOccupancyRequirements | 1Y3ZteoSslL6rPRqIBM6Qe | OccupancyNumber | n/a
AreaPerOccupant | BIM@bondbryan.co.uk | 2016-02-07T05:03:47 | Requirement | Space | 1900-07-22 | 1899-12-31 | square meters | ArchiCAD-64 | Pset_SpaceOccupancyRequirements | 1Y3ZteoSslL6rPRqIBM6Qe | AreaPerOccupant | n/a
FFE | BIM@bondbryan.co.uk | 2016-02-07T05:03:47 | Requirement | Space | 1900-07-22 | n/a | n/a | ArchiCAD-64 | BBA_Pset_Space | 2G4yw0DtjJ5I2zh2zSgWVe | FFE | n/a
BaseFinish | BIM@bondbryan.co.uk | 2016-02-07T05:03:47 | Requirement | Space | 1900-07-22 | BASE: CT | n/a | ArchiCAD-64 | BBA_Pset_Space | 2G4yw0DtjJ5I2zh2zSgWVe | BaseFinish | n/a
CeilingType | BIM@bondbryan.co.uk | 2016-02-07T05:03:47 | Requirement | Space | 1900-07-22 | CEILING TYPE: GWB | n/a | ArchiCAD-64 | BBA_Pset_Space | 2G4yw0DtjJ5I2zh2zSgWVe | CeilingType | n/a
Comments | BIM@bondbryan.co.uk | 2016-02-07T05:03:47 | Requirement | Space | 1900-07-22 | n/a | n/a | ArchiCAD-64 | BBA_Pset_General | 2y1_u8hfHFFejBkKHlljzt | Comments | n/a
Renovation Status | BIM@bondbryan.co.uk | 2016-02-07T05:03:47 | Requirement | Space | 1900-07-22 | New | n/a | ArchiCAD-64 | AC_Pset_RenovationAndPhasing | 3mUEtVdzXVD037YpeTKSgQ | Renovation Status | n/a
WallCovering | BIM@bondbryan.co.uk | 2016-02-07T05:03:47 | Requirement | Space | 1900-07-23 | WALLS: PNT | n/a | ArchiCAD-64 | Pset_SpaceCommon | 3ODgtoa2X0QzLQHZHyCHgM | WallCovering | n/a
ConcealedCeiling | BIM@bondbryan.co.uk | 2016-02-07T05:03:47 | Requirement | Space | 1900-07-23 | TRUE | n/a | ArchiCAD-64 | Pset_SpaceCommon | 3ODgtoa2X0QzLQHZHyCHgM | ConcealedCeiling | n/a
FloorCovering | BIM@bondbryan.co.uk | 2016-02-07T05:03:47 | Requirement | Space | 1900-07-23 | FLOOR: BRDLM CPT | n/a | ArchiCAD-64 | Pset_SpaceCommon | 3ODgtoa2X0QzLQHZHyCHgM | FloorCovering | n/a
CeilingCovering | BIM@bondbryan.co.uk | 2016-02-07T05:03:47 | Requirement | Space | 1900-07-23 | CELING FINISH: PNT | n/a | ArchiCAD-64 | Pset_SpaceCommon | 3ODgtoa2X0QzLQHZHyCHgM | CeilingCovering | n/a
OccupancyNumber | BIM@bondbryan.co.uk | 2016-02-07T05:03:47 | Requirement | Space | 1900-07-23 | 1900-01-18 | each | ArchiCAD-64 | Pset_SpaceOccupancyRequirements | 0zhVprLN_BcD0AKQzQI1Pv | OccupancyNumber | n/a
AreaPerOccupant | BIM@bondbryan.co.uk | 2016-02-07T05:03:47 | Requirement | Space | 1900-07-23 | 1899-12-31 | square meters | ArchiCAD-64 | Pset_SpaceOccupancyRequirements | 0zhVprLN_BcD0AKQzQI1Pv | AreaPerOccupant | n/a
FFE | BIM@bondbryan.co.uk | 2016-02-07T05:03:47 | Requirement | Space | 1900-07-23 | n/a | n/a | ArchiCAD-64 | BBA_Pset_Space | 3end9Jl9n$q7fzz9TGKT5Z | FFE | n/a
BaseFinish | BIM@bondbryan.co.uk | 2016-02-07T05:03:47 | Requirement | Space | 1900-07-23 | BASE: WD | n/a | ArchiCAD-64 | BBA_Pset_Space | 3end9Jl9n$q7fzz9TGKT5Z | BaseFinish | n/a
CeilingType | BIM@bondbryan.co.uk | 2016-02-07T05:03:47 | Requirement | Space | 1900-07-23 | CEILING TYPE: GWB | n/a | ArchiCAD-64 | BBA_Pset_Space | 3end9Jl9n$q7fzz9TGKT5Z | CeilingType | n/a
Comments | BIM@bondbryan.co.uk | 2016-02-07T05:03:47 | Requirement | Space | 1900-07-23 | n/a | n/a | ArchiCAD-64 | BBA_Pset_General | 1Qxa62nVmnIop5psW716_$ | Comments | n/a
Renovation Status | BIM@bondbryan.co.uk | 2016-02-07T05:03:47 | Requirement | Space | 1900-07-23 | New | n/a | ArchiCAD-64 | AC_Pset_RenovationAndPhasing | 1EzfQSt5kwB5dhVbZp9_db | Renovation Status | n/a
WallCovering | BIM@bondbryan.co.uk | 2016-02-07T05:03:47 | Requirement | Space | 211A | WALLS: PNT | n/a | ArchiCAD-64 | Pset_SpaceCommon | 3wJ_SOGgnZyvDOyddwK2SL | WallCovering | n/a
ConcealedCeiling | BIM@bondbryan.co.uk | 2016-02-07T05:03:47 | Requirement | Space | 211A | TRUE | n/a | ArchiCAD-64 | Pset_SpaceCommon | 3wJ_SOGgnZyvDOyddwK2SL | ConcealedCeiling | n/a
FloorCovering | BIM@bondbryan.co.uk | 2016-02-07T05:03:47 | Requirement | Space | 211A | FLOOR: BRDLM CPT | n/a | ArchiCAD-64 | Pset_SpaceCommon | 3wJ_SOGgnZyvDOyddwK2SL | FloorCovering | n/a
CeilingCovering | BIM@bondbryan.co.uk | 2016-02-07T05:03:47 | Requirement | Space | 211A | CELING FINISH: PNT | n/a | ArchiCAD-64 | Pset_SpaceCommon | 3wJ_SOGgnZyvDOyddwK2SL | CeilingCovering | n/a
OccupancyNumber | BIM@bondbryan.co.uk | 2016-02-07T05:03:47 | Requirement | Space | 211A | 1899-12-31 | each | ArchiCAD-64 | Pset_SpaceOccupancyRequirements | 2FDMa9qfckOoQTseZzuWUt | OccupancyNumber | n/a
AreaPerOccupant | BIM@bondbryan.co.uk | 2016-02-07T05:03:47 | Requirement | Space | 211A | 1899-12-31 | square meters | ArchiCAD-64 | Pset_SpaceOccupancyRequirements | 2FDMa9qfckOoQTseZzuWUt | AreaPerOccupant | n/a
FFE | BIM@bondbryan.co.uk | 2016-02-07T05:03:47 | Requirement | Space | 211A | n/a | n/a | ArchiCAD-64 | BBA_Pset_Space | 2hIJDDELurqpJzjf5$J13R | FFE | n/a
BaseFinish | BIM@bondbryan.co.uk | 2016-02-07T05:03:47 | Requirement | Space | 211A | BASE: WD | n/a | ArchiCAD-64 | BBA_Pset_Space | 2hIJDDELurqpJzjf5$J13R | BaseFinish | n/a
CeilingType | BIM@bondbryan.co.uk | 2016-02-07T05:03:47 | Requirement | Space | 211A | CEILING TYPE: GWB | n/a | ArchiCAD-64 | BBA_Pset_Space | 2hIJDDELurqpJzjf5$J13R | CeilingType | n/a
Comments | BIM@bondbryan.co.uk | 2016-02-07T05:03:47 | Requirement | Space | 211A | n/a | n/a | ArchiCAD-64 | BBA_Pset_General | 1Ukln7Ahr8rJYLmnRrh5rR | Comments | n/a
Renovation Status | BIM@bondbryan.co.uk | 2016-02-07T05:03:47 | Requirement | Space | 211A | New | n/a | ArchiCAD-64 | AC_Pset_RenovationAndPhasing | 0lxrVWib7CLGknZUOo_A0l | Renovation Status | n/a
WallCovering | BIM@bondbryan.co.uk | 2016-02-07T05:03:47 | Requirement | Space | 1900-07-24 | WALLS: CT/PNT | n/a | ArchiCAD-64 | Pset_SpaceCommon | 3XHi1Bc97pRj0ruAqz8iSE | WallCovering | n/a
ConcealedCeiling | BIM@bondbryan.co.uk | 2016-02-07T05:03:47 | Requirement | Space | 1900-07-24 | TRUE | n/a | ArchiCAD-64 | Pset_SpaceCommon | 3XHi1Bc97pRj0ruAqz8iSE | ConcealedCeiling | n/a
FloorCovering | BIM@bondbryan.co.uk | 2016-02-07T05:03:47 | Requirement | Space | 1900-07-24 | FLOOR: CT | n/a | ArchiCAD-64 | Pset_SpaceCommon | 3XHi1Bc97pRj0ruAqz8iSE | FloorCovering | n/a
CeilingCovering | BIM@bondbryan.co.uk | 2016-02-07T05:03:47 | Requirement | Space | 1900-07-24 | CELING FINISH: PNT | n/a | ArchiCAD-64 | Pset_SpaceCommon | 3XHi1Bc97pRj0ruAqz8iSE | CeilingCovering | n/a
OccupancyNumber | BIM@bondbryan.co.uk | 2016-02-07T05:03:47 | Requirement | Space | 1900-07-24 | 1900-01-04 | each | ArchiCAD-64 | Pset_SpaceOccupancyRequirements | 0SH5HGIj9OS36iW0NUXGeM | OccupancyNumber | n/a
AreaPerOccupant | BIM@bondbryan.co.uk | 2016-02-07T05:03:47 | Requirement | Space | 1900-07-24 | 1899-12-31 | square meters | ArchiCAD-64 | Pset_SpaceOccupancyRequirements | 0SH5HGIj9OS36iW0NUXGeM | AreaPerOccupant | n/a
FFE | BIM@bondbryan.co.uk | 2016-02-07T05:03:47 | Requirement | Space | 1900-07-24 | n/a | n/a | ArchiCAD-64 | BBA_Pset_Space | 3lgsfZ_9bL_y5LORb4obhk | FFE | n/a
BaseFinish | BIM@bondbryan.co.uk | 2016-02-07T05:03:47 | Requirement | Space | 1900-07-24 | BASE: CT | n/a | ArchiCAD-64 | BBA_Pset_Space | 3lgsfZ_9bL_y5LORb4obhk | BaseFinish | n/a
CeilingType | BIM@bondbryan.co.uk | 2016-02-07T05:03:47 | Requirement | Space | 1900-07-24 | CEILING TYPE: GWB | n/a | ArchiCAD-64 | BBA_Pset_Space | 3lgsfZ_9bL_y5LORb4obhk | CeilingType | n/a
Comments | BIM@bondbryan.co.uk | 2016-02-07T05:03:47 | Requirement | Space | 1900-07-24 | n/a | n/a | ArchiCAD-64 | BBA_Pset_General | 1$CPinhrxOM8QO3doP7nTt | Comments | n/a
Renovation Status | BIM@bondbryan.co.uk | 2016-02-07T05:03:47 | Requirement | Space | 1900-07-24 | New | n/a | ArchiCAD-64 | AC_Pset_RenovationAndPhasing | 1ALdpj9YDjeraJUZ_J7fX0 | Renovation Status | n/a
WallCovering | BIM@bondbryan.co.uk | 2016-02-07T05:03:47 | Requirement | Space | 1900-07-25 | WALLS: PNT | n/a | ArchiCAD-64 | Pset_SpaceCommon | 3uQ8PMSPkOJs$gCc5$gwkj | WallCovering | n/a
ConcealedCeiling | BIM@bondbryan.co.uk | 2016-02-07T05:03:47 | Requirement | Space | 1900-07-25 | TRUE | n/a | ArchiCAD-64 | Pset_SpaceCommon | 3uQ8PMSPkOJs$gCc5$gwkj | ConcealedCeiling | n/a
FloorCovering | BIM@bondbryan.co.uk | 2016-02-07T05:03:47 | Requirement | Space | 1900-07-25 | FLOOR: BRDLM CPT | n/a | ArchiCAD-64 | Pset_SpaceCommon | 3uQ8PMSPkOJs$gCc5$gwkj | FloorCovering | n/a
CeilingCovering | BIM@bondbryan.co.uk | 2016-02-07T05:03:47 | Requirement | Space | 1900-07-25 | CELING FINISH: PNT | n/a | ArchiCAD-64 | Pset_SpaceCommon | 3uQ8PMSPkOJs$gCc5$gwkj | CeilingCovering | n/a
OccupancyNumber | BIM@bondbryan.co.uk | 2016-02-07T05:03:47 | Requirement | Space | 1900-07-25 | 1900-01-18 | each | ArchiCAD-64 | Pset_SpaceOccupancyRequirements | 1VDaRn8KpOMNF7IIvblz9f | OccupancyNumber | n/a
AreaPerOccupant | BIM@bondbryan.co.uk | 2016-02-07T05:03:47 | Requirement | Space | 1900-07-25 | 1899-12-31 | square meters | ArchiCAD-64 | Pset_SpaceOccupancyRequirements | 1VDaRn8KpOMNF7IIvblz9f | AreaPerOccupant | n/a
FFE | BIM@bondbryan.co.uk | 2016-02-07T05:03:47 | Requirement | Space | 1900-07-25 | n/a | n/a | ArchiCAD-64 | BBA_Pset_Space | 34p$TXdSQ1PQi2J5zz4ECC | FFE | n/a
BaseFinish | BIM@bondbryan.co.uk | 2016-02-07T05:03:47 | Requirement | Space | 1900-07-25 | BASE: WD | n/a | ArchiCAD-64 | BBA_Pset_Space | 34p$TXdSQ1PQi2J5zz4ECC | BaseFinish | n/a
CeilingType | BIM@bondbryan.co.uk | 2016-02-07T05:03:47 | Requirement | Space | 1900-07-25 | CEILING TYPE: GWB | n/a | ArchiCAD-64 | BBA_Pset_Space | 34p$TXdSQ1PQi2J5zz4ECC | CeilingType | n/a
Comments | BIM@bondbryan.co.uk | 2016-02-07T05:03:47 | Requirement | Space | 1900-07-25 | n/a | n/a | ArchiCAD-64 | BBA_Pset_General | 1N8AdB185V8X56vVLFgrRa | Comments | n/a
Renovation Status | BIM@bondbryan.co.uk | 2016-02-07T05:03:47 | Requirement | Space | 1900-07-25 | New | n/a | ArchiCAD-64 | AC_Pset_RenovationAndPhasing | 17qJUqCVtxz6Zoz4kwgvQD | Renovation Status | n/a
WallCovering | BIM@bondbryan.co.uk | 2016-02-07T05:03:47 | Requirement | Space | 203B | WALLS: PNT | n/a | ArchiCAD-64 | Pset_SpaceCommon | 1DnHG3cKd9y9r6PyR2ch4J | WallCovering | n/a
ConcealedCeiling | BIM@bondbryan.co.uk | 2016-02-07T05:03:47 | Requirement | Space | 203B | TRUE | n/a | ArchiCAD-64 | Pset_SpaceCommon | 1DnHG3cKd9y9r6PyR2ch4J | ConcealedCeiling | n/a
FloorCovering | BIM@bondbryan.co.uk | 2016-02-07T05:03:47 | Requirement | Space | 203B | FLOOR: BRDLM CPT | n/a | ArchiCAD-64 | Pset_SpaceCommon | 1DnHG3cKd9y9r6PyR2ch4J | FloorCovering | n/a
CeilingCovering | BIM@bondbryan.co.uk | 2016-02-07T05:03:47 | Requirement | Space | 203B | CELING FINISH: PNT | n/a | ArchiCAD-64 | Pset_SpaceCommon | 1DnHG3cKd9y9r6PyR2ch4J | CeilingCovering | n/a
OccupancyNumber | BIM@bondbryan.co.uk | 2016-02-07T05:03:47 | Requirement | Space | 203B | 1900-01-01 | each | ArchiCAD-64 | Pset_SpaceOccupancyRequirements | 3RydcZ_68olB8V5gAu1qeb | OccupancyNumber | n/a
AreaPerOccupant | BIM@bondbryan.co.uk | 2016-02-07T05:03:47 | Requirement | Space | 203B | 1899-12-31 | square meters | ArchiCAD-64 | Pset_SpaceOccupancyRequirements | 3RydcZ_68olB8V5gAu1qeb | AreaPerOccupant | n/a
FFE | BIM@bondbryan.co.uk | 2016-02-07T05:03:47 | Requirement | Space | 203B | n/a | n/a | ArchiCAD-64 | BBA_Pset_Space | 0ev5ncZ82vlxf5clKxlM$9 | FFE | n/a
BaseFinish | BIM@bondbryan.co.uk | 2016-02-07T05:03:47 | Requirement | Space | 203B | BASE: WD | n/a | ArchiCAD-64 | BBA_Pset_Space | 0ev5ncZ82vlxf5clKxlM$9 | BaseFinish | n/a
CeilingType | BIM@bondbryan.co.uk | 2016-02-07T05:03:47 | Requirement | Space | 203B | CEILING TYPE: GWB | n/a | ArchiCAD-64 | BBA_Pset_Space | 0ev5ncZ82vlxf5clKxlM$9 | CeilingType | n/a
Comments | BIM@bondbryan.co.uk | 2016-02-07T05:03:47 | Requirement | Space | 203B | n/a | n/a | ArchiCAD-64 | BBA_Pset_General | 0lRzTfWrTClddbflc1dzIj | Comments | n/a
Renovation Status | BIM@bondbryan.co.uk | 2016-02-07T05:03:47 | Requirement | Space | 203B | New | n/a | ArchiCAD-64 | AC_Pset_RenovationAndPhasing | 0OgKUUwD1UM3LLxPKwDxaf | Renovation Status | n/a
WallCovering | BIM@bondbryan.co.uk | 2016-02-07T05:03:47 | Requirement | Space | 1900-07-26 | WALLS: CT/PNT | n/a | ArchiCAD-64 | Pset_SpaceCommon | 2dVL$LEN6G1F5fI3RY1InX | WallCovering | n/a
ConcealedCeiling | BIM@bondbryan.co.uk | 2016-02-07T05:03:47 | Requirement | Space | 1900-07-26 | TRUE | n/a | ArchiCAD-64 | Pset_SpaceCommon | 2dVL$LEN6G1F5fI3RY1InX | ConcealedCeiling | n/a
FloorCovering | BIM@bondbryan.co.uk | 2016-02-07T05:03:47 | Requirement | Space | 1900-07-26 | FLOOR: CT | n/a | ArchiCAD-64 | Pset_SpaceCommon | 2dVL$LEN6G1F5fI3RY1InX | FloorCovering | n/a
CeilingCovering | BIM@bondbryan.co.uk | 2016-02-07T05:03:47 | Requirement | Space | 1900-07-26 | CELING FINISH: PNT | n/a | ArchiCAD-64 | Pset_SpaceCommon | 2dVL$LEN6G1F5fI3RY1InX | CeilingCovering | n/a
OccupancyNumber | BIM@bondbryan.co.uk | 2016-02-07T05:03:47 | Requirement | Space | 1900-07-26 | 1900-01-04 | each | ArchiCAD-64 | Pset_SpaceOccupancyRequirements | 3F3D6aXav_ZImKaN0PM7If | OccupancyNumber | n/a
AreaPerOccupant | BIM@bondbryan.co.uk | 2016-02-07T05:03:47 | Requirement | Space | 1900-07-26 | 1899-12-31 | square meters | ArchiCAD-64 | Pset_SpaceOccupancyRequirements | 3F3D6aXav_ZImKaN0PM7If | AreaPerOccupant | n/a
FFE | BIM@bondbryan.co.uk | 2016-02-07T05:03:47 | Requirement | Space | 1900-07-26 | n/a | n/a | ArchiCAD-64 | BBA_Pset_Space | 01vnzSLrqn9Oa0DcZBTPhR | FFE | n/a
BaseFinish | BIM@bondbryan.co.uk | 2016-02-07T05:03:47 | Requirement | Space | 1900-07-26 | BASE: CT | n/a | ArchiCAD-64 | BBA_Pset_Space | 01vnzSLrqn9Oa0DcZBTPhR | BaseFinish | n/a
CeilingType | BIM@bondbryan.co.uk | 2016-02-07T05:03:47 | Requirement | Space | 1900-07-26 | CEILING TYPE: GWB | n/a | ArchiCAD-64 | BBA_Pset_Space | 01vnzSLrqn9Oa0DcZBTPhR | CeilingType | n/a
Comments | BIM@bondbryan.co.uk | 2016-02-07T05:03:47 | Requirement | Space | 1900-07-26 | n/a | n/a | ArchiCAD-64 | BBA_Pset_General | 0cHogMpu84QCGdhv0hmFTy | Comments | n/a
Renovation Status | BIM@bondbryan.co.uk | 2016-02-07T05:03:47 | Requirement | Space | 1900-07-26 | New | n/a | ArchiCAD-64 | AC_Pset_RenovationAndPhasing | 0BzX52IdBheyKR7rskT7uQ | Renovation Status | n/a
WallCovering | BIM@bondbryan.co.uk | 2016-02-07T05:03:47 | Requirement | Space | 1900-07-27 | WALLS: PNT | n/a | ArchiCAD-64 | Pset_SpaceCommon | 1qq$Qn5$03LckizQo3z$B2 | WallCovering | n/a
ConcealedCeiling | BIM@bondbryan.co.uk | 2016-02-07T05:03:47 | Requirement | Space | 1900-07-27 | TRUE | n/a | ArchiCAD-64 | Pset_SpaceCommon | 1qq$Qn5$03LckizQo3z$B2 | ConcealedCeiling | n/a
FloorCovering | BIM@bondbryan.co.uk | 2016-02-07T05:03:47 | Requirement | Space | 1900-07-27 | FLOOR: BRDLM CPT | n/a | ArchiCAD-64 | Pset_SpaceCommon | 1qq$Qn5$03LckizQo3z$B2 | FloorCovering | n/a
CeilingCovering | BIM@bondbryan.co.uk | 2016-02-07T05:03:47 | Requirement | Space | 1900-07-27 | CELING FINISH: PNT | n/a | ArchiCAD-64 | Pset_SpaceCommon | 1qq$Qn5$03LckizQo3z$B2 | CeilingCovering | n/a
OccupancyNumber | BIM@bondbryan.co.uk | 2016-02-07T05:03:47 | Requirement | Space | 1900-07-27 | 1900-01-18 | each | ArchiCAD-64 | Pset_SpaceOccupancyRequirements | 1sQklngUZZYjmZwjiI0Upu | OccupancyNumber | n/a
AreaPerOccupant | BIM@bondbryan.co.uk | 2016-02-07T05:03:47 | Requirement | Space | 1900-07-27 | 1899-12-31 | square meters | ArchiCAD-64 | Pset_SpaceOccupancyRequirements | 1sQklngUZZYjmZwjiI0Upu | AreaPerOccupant | n/a
FFE | BIM@bondbryan.co.uk | 2016-02-07T05:03:47 | Requirement | Space | 1900-07-27 | n/a | n/a | ArchiCAD-64 | BBA_Pset_Space | 1t9CbAxii2WcYd4LQIJY0O | FFE | n/a
BaseFinish | BIM@bondbryan.co.uk | 2016-02-07T05:03:47 | Requirement | Space | 1900-07-27 | BASE: WD | n/a | ArchiCAD-64 | BBA_Pset_Space | 1t9CbAxii2WcYd4LQIJY0O | BaseFinish | n/a
CeilingType | BIM@bondbryan.co.uk | 2016-02-07T05:03:47 | Requirement | Space | 1900-07-27 | CEILING TYPE: GWB | n/a | ArchiCAD-64 | BBA_Pset_Space | 1t9CbAxii2WcYd4LQIJY0O | CeilingType | n/a
Comments | BIM@bondbryan.co.uk | 2016-02-07T05:03:47 | Requirement | Space | 1900-07-27 | n/a | n/a | ArchiCAD-64 | BBA_Pset_General | 3id9lmKHNiD5tJGYgAgg8g | Comments | n/a
Renovation Status | BIM@bondbryan.co.uk | 2016-02-07T05:03:47 | Requirement | Space | 1900-07-27 | New | n/a | ArchiCAD-64 | AC_Pset_RenovationAndPhasing | 0nNGNz5br5x68JvP$_xBFS | Renovation Status | n/a
WallCovering | BIM@bondbryan.co.uk | 2016-02-07T05:03:47 | Requirement | Space | 203A | WALLS: PNT | n/a | ArchiCAD-64 | Pset_SpaceCommon | 3_mrXEKM3UHXWVsNohdSSQ | WallCovering | n/a
ConcealedCeiling | BIM@bondbryan.co.uk | 2016-02-07T05:03:47 | Requirement | Space | 203A | TRUE | n/a | ArchiCAD-64 | Pset_SpaceCommon | 3_mrXEKM3UHXWVsNohdSSQ | ConcealedCeiling | n/a
FloorCovering | BIM@bondbryan.co.uk | 2016-02-07T05:03:47 | Requirement | Space | 203A | FLOOR: BRDLM CPT | n/a | ArchiCAD-64 | Pset_SpaceCommon | 3_mrXEKM3UHXWVsNohdSSQ | FloorCovering | n/a
CeilingCovering | BIM@bondbryan.co.uk | 2016-02-07T05:03:47 | Requirement | Space | 203A | CELING FINISH: PNT | n/a | ArchiCAD-64 | Pset_SpaceCommon | 3_mrXEKM3UHXWVsNohdSSQ | CeilingCovering | n/a
OccupancyNumber | BIM@bondbryan.co.uk | 2016-02-07T05:03:47 | Requirement | Space | 203A | 1899-12-31 | each | ArchiCAD-64 | Pset_SpaceOccupancyRequirements | 2DWygDQR9R8OGIDTH5BW4e | OccupancyNumber | n/a
AreaPerOccupant | BIM@bondbryan.co.uk | 2016-02-07T05:03:47 | Requirement | Space | 203A | 1899-12-31 | square meters | ArchiCAD-64 | Pset_SpaceOccupancyRequirements | 2DWygDQR9R8OGIDTH5BW4e | AreaPerOccupant | n/a
FFE | BIM@bondbryan.co.uk | 2016-02-07T05:03:47 | Requirement | Space | 203A | n/a | n/a | ArchiCAD-64 | BBA_Pset_Space | 0gwdy_QMGdZl1iSlTkxs$R | FFE | n/a
BaseFinish | BIM@bondbryan.co.uk | 2016-02-07T05:03:47 | Requirement | Space | 203A | BASE: WD | n/a | ArchiCAD-64 | BBA_Pset_Space | 0gwdy_QMGdZl1iSlTkxs$R | BaseFinish | n/a
CeilingType | BIM@bondbryan.co.uk | 2016-02-07T05:03:47 | Requirement | Space | 203A | CEILING TYPE: GWB | n/a | ArchiCAD-64 | BBA_Pset_Space | 0gwdy_QMGdZl1iSlTkxs$R | CeilingType | n/a
Comments | BIM@bondbryan.co.uk | 2016-02-07T05:03:47 | Requirement | Space | 203A | n/a | n/a | ArchiCAD-64 | BBA_Pset_General | 02rFP6hLES79HcK4xhg0$B | Comments | n/a
Renovation Status | BIM@bondbryan.co.uk | 2016-02-07T05:03:47 | Requirement | Space | 203A | New | n/a | ArchiCAD-64 | AC_Pset_RenovationAndPhasing | 35zgtfDwM$qYdIwgj88awv | Renovation Status | n/a
WallCovering | BIM@bondbryan.co.uk | 2016-02-07T05:03:47 | Requirement | Space | 215B | WALLS: PNT | n/a | ArchiCAD-64 | Pset_SpaceCommon | 3wviE1VNip08VPzf85YpyC | WallCovering | n/a
ConcealedCeiling | BIM@bondbryan.co.uk | 2016-02-07T05:03:47 | Requirement | Space | 215B | TRUE | n/a | ArchiCAD-64 | Pset_SpaceCommon | 3wviE1VNip08VPzf85YpyC | ConcealedCeiling | n/a
FloorCovering | BIM@bondbryan.co.uk | 2016-02-07T05:03:47 | Requirement | Space | 215B | FLOOR: BRDLM CPT | n/a | ArchiCAD-64 | Pset_SpaceCommon | 3wviE1VNip08VPzf85YpyC | FloorCovering | n/a
CeilingCovering | BIM@bondbryan.co.uk | 2016-02-07T05:03:47 | Requirement | Space | 215B | CELING FINISH: PNT | n/a | ArchiCAD-64 | Pset_SpaceCommon | 3wviE1VNip08VPzf85YpyC | CeilingCovering | n/a
OccupancyNumber | BIM@bondbryan.co.uk | 2016-02-07T05:03:47 | Requirement | Space | 215B | 1900-01-01 | each | ArchiCAD-64 | Pset_SpaceOccupancyRequirements | 0JORRIk3rMRY_idR_53vsI | OccupancyNumber | n/a
AreaPerOccupant | BIM@bondbryan.co.uk | 2016-02-07T05:03:47 | Requirement | Space | 215B | 1899-12-31 | square meters | ArchiCAD-64 | Pset_SpaceOccupancyRequirements | 0JORRIk3rMRY_idR_53vsI | AreaPerOccupant | n/a
FFE | BIM@bondbryan.co.uk | 2016-02-07T05:03:47 | Requirement | Space | 215B | n/a | n/a | ArchiCAD-64 | BBA_Pset_Space | 35k$AnU_woCSTnLz3DEAiW | FFE | n/a
BaseFinish | BIM@bondbryan.co.uk | 2016-02-07T05:03:47 | Requirement | Space | 215B | BASE: WD | n/a | ArchiCAD-64 | BBA_Pset_Space | 35k$AnU_woCSTnLz3DEAiW | BaseFinish | n/a
CeilingType | BIM@bondbryan.co.uk | 2016-02-07T05:03:47 | Requirement | Space | 215B | CEILING TYPE: GWB | n/a | ArchiCAD-64 | BBA_Pset_Space | 35k$AnU_woCSTnLz3DEAiW | CeilingType | n/a
Comments | BIM@bondbryan.co.uk | 2016-02-07T05:03:47 | Requirement | Space | 215B | n/a | n/a | ArchiCAD-64 | BBA_Pset_General | 3ryPi7JLoGujqWLK5Q9zWh | Comments | n/a
Renovation Status | BIM@bondbryan.co.uk | 2016-02-07T05:03:47 | Requirement | Space | 215B | New | n/a | ArchiCAD-64 | AC_Pset_RenovationAndPhasing | 3Wgln0w82Geg2LQJO6axzp | Renovation Status | n/a
WallCovering | BIM@bondbryan.co.uk | 2016-02-07T05:03:47 | Requirement | Space | 215A | WALLS: PNT | n/a | ArchiCAD-64 | Pset_SpaceCommon | 2C1ZtfHuhOsyYAr9XKx5QI | WallCovering | n/a
ConcealedCeiling | BIM@bondbryan.co.uk | 2016-02-07T05:03:47 | Requirement | Space | 215A | TRUE | n/a | ArchiCAD-64 | Pset_SpaceCommon | 2C1ZtfHuhOsyYAr9XKx5QI | ConcealedCeiling | n/a
FloorCovering | BIM@bondbryan.co.uk | 2016-02-07T05:03:47 | Requirement | Space | 215A | FLOOR: BRDLM CPT | n/a | ArchiCAD-64 | Pset_SpaceCommon | 2C1ZtfHuhOsyYAr9XKx5QI | FloorCovering | n/a
CeilingCovering | BIM@bondbryan.co.uk | 2016-02-07T05:03:47 | Requirement | Space | 215A | CELING FINISH: PNT | n/a | ArchiCAD-64 | Pset_SpaceCommon | 2C1ZtfHuhOsyYAr9XKx5QI | CeilingCovering | n/a
OccupancyNumber | BIM@bondbryan.co.uk | 2016-02-07T05:03:47 | Requirement | Space | 215A | 1899-12-31 | each | ArchiCAD-64 | Pset_SpaceOccupancyRequirements | 0DnoR3r7slnbkCGk99Y_aL | OccupancyNumber | n/a
AreaPerOccupant | BIM@bondbryan.co.uk | 2016-02-07T05:03:47 | Requirement | Space | 215A | 1899-12-31 | square meters | ArchiCAD-64 | Pset_SpaceOccupancyRequirements | 0DnoR3r7slnbkCGk99Y_aL | AreaPerOccupant | n/a
FFE | BIM@bondbryan.co.uk | 2016-02-07T05:03:47 | Requirement | Space | 215A | n/a | n/a | ArchiCAD-64 | BBA_Pset_Space | 0BKWVFxK$XHUh3qLtxf7HA | FFE | n/a
BaseFinish | BIM@bondbryan.co.uk | 2016-02-07T05:03:47 | Requirement | Space | 215A | BASE: WD | n/a | ArchiCAD-64 | BBA_Pset_Space | 0BKWVFxK$XHUh3qLtxf7HA | BaseFinish | n/a
CeilingType | BIM@bondbryan.co.uk | 2016-02-07T05:03:47 | Requirement | Space | 215A | CEILING TYPE: GWB | n/a | ArchiCAD-64 | BBA_Pset_Space | 0BKWVFxK$XHUh3qLtxf7HA | CeilingType | n/a
Comments | BIM@bondbryan.co.uk | 2016-02-07T05:03:47 | Requirement | Space | 215A | n/a | n/a | ArchiCAD-64 | BBA_Pset_General | 3cyv65tQh3_Zvz02jzVcHZ | Comments | n/a
Renovation Status | BIM@bondbryan.co.uk | 2016-02-07T05:03:47 | Requirement | Space | 215A | New | n/a | ArchiCAD-64 | AC_Pset_RenovationAndPhasing | 1Nf0rk1fRWacMD7bWsPrtC | Renovation Status | n/a
WallCovering | BIM@bondbryan.co.uk | 2016-02-07T05:03:47 | Requirement | Space | 207B | WALLS: PNT | n/a | ArchiCAD-64 | Pset_SpaceCommon | 1F$Yo7SLxpPxOqjQS5UoFx | WallCovering | n/a
ConcealedCeiling | BIM@bondbryan.co.uk | 2016-02-07T05:03:47 | Requirement | Space | 207B | TRUE | n/a | ArchiCAD-64 | Pset_SpaceCommon | 1F$Yo7SLxpPxOqjQS5UoFx | ConcealedCeiling | n/a
FloorCovering | BIM@bondbryan.co.uk | 2016-02-07T05:03:47 | Requirement | Space | 207B | FLOOR: BRDLM CPT | n/a | ArchiCAD-64 | Pset_SpaceCommon | 1F$Yo7SLxpPxOqjQS5UoFx | FloorCovering | n/a
CeilingCovering | BIM@bondbryan.co.uk | 2016-02-07T05:03:47 | Requirement | Space | 207B | CELING FINISH: PNT | n/a | ArchiCAD-64 | Pset_SpaceCommon | 1F$Yo7SLxpPxOqjQS5UoFx | CeilingCovering | n/a
OccupancyNumber | BIM@bondbryan.co.uk | 2016-02-07T05:03:47 | Requirement | Space | 207B | 1900-01-01 | each | ArchiCAD-64 | Pset_SpaceOccupancyRequirements | 3GZOD2DRMGCQr0MMpAzTen | OccupancyNumber | n/a
AreaPerOccupant | BIM@bondbryan.co.uk | 2016-02-07T05:03:47 | Requirement | Space | 207B | 1899-12-31 | square meters | ArchiCAD-64 | Pset_SpaceOccupancyRequirements | 3GZOD2DRMGCQr0MMpAzTen | AreaPerOccupant | n/a
FFE | BIM@bondbryan.co.uk | 2016-02-07T05:03:47 | Requirement | Space | 207B | n/a | n/a | ArchiCAD-64 | BBA_Pset_Space | 10K5YaWUUHDGgpCdA715xe | FFE | n/a
BaseFinish | BIM@bondbryan.co.uk | 2016-02-07T05:03:47 | Requirement | Space | 207B | BASE: WD | n/a | ArchiCAD-64 | BBA_Pset_Space | 10K5YaWUUHDGgpCdA715xe | BaseFinish | n/a
CeilingType | BIM@bondbryan.co.uk | 2016-02-07T05:03:47 | Requirement | Space | 207B | CEILING TYPE: GWB | n/a | ArchiCAD-64 | BBA_Pset_Space | 10K5YaWUUHDGgpCdA715xe | CeilingType | n/a
Comments | BIM@bondbryan.co.uk | 2016-02-07T05:03:47 | Requirement | Space | 207B | n/a | n/a | ArchiCAD-64 | BBA_Pset_General | 2jSjp7t0t7kuqkFDeRjh$K | Comments | n/a
Renovation Status | BIM@bondbryan.co.uk | 2016-02-07T05:03:47 | Requirement | Space | 207B | New | n/a | ArchiCAD-64 | AC_Pset_RenovationAndPhasing | 3xzlh5c8AzUo2brDFuXPnp | Renovation Status | n/a
WallCovering | BIM@bondbryan.co.uk | 2016-02-07T05:03:47 | Requirement | Space | 207A | WALLS: PNT | n/a | ArchiCAD-64 | Pset_SpaceCommon | 3fiCwhysKcYxmxzHUcgP3Z | WallCovering | n/a
ConcealedCeiling | BIM@bondbryan.co.uk | 2016-02-07T05:03:47 | Requirement | Space | 207A | TRUE | n/a | ArchiCAD-64 | Pset_SpaceCommon | 3fiCwhysKcYxmxzHUcgP3Z | ConcealedCeiling | n/a
FloorCovering | BIM@bondbryan.co.uk | 2016-02-07T05:03:47 | Requirement | Space | 207A | FLOOR: BRDLM CPT | n/a | ArchiCAD-64 | Pset_SpaceCommon | 3fiCwhysKcYxmxzHUcgP3Z | FloorCovering | n/a
CeilingCovering | BIM@bondbryan.co.uk | 2016-02-07T05:03:47 | Requirement | Space | 207A | CELING FINISH: PNT | n/a | ArchiCAD-64 | Pset_SpaceCommon | 3fiCwhysKcYxmxzHUcgP3Z | CeilingCovering | n/a
OccupancyNumber | BIM@bondbryan.co.uk | 2016-02-07T05:03:47 | Requirement | Space | 207A | 1899-12-31 | each | ArchiCAD-64 | Pset_SpaceOccupancyRequirements | 2xRKHTT_ZawjXY$3_UE0N$ | OccupancyNumber | n/a
AreaPerOccupant | BIM@bondbryan.co.uk | 2016-02-07T05:03:47 | Requirement | Space | 207A | 1899-12-31 | square meters | ArchiCAD-64 | Pset_SpaceOccupancyRequirements | 2xRKHTT_ZawjXY$3_UE0N$ | AreaPerOccupant | n/a
FFE | BIM@bondbryan.co.uk | 2016-02-07T05:03:47 | Requirement | Space | 207A | n/a | n/a | ArchiCAD-64 | BBA_Pset_Space | 1AMhKfHJn0HZHMnLq341uM | FFE | n/a
BaseFinish | BIM@bondbryan.co.uk | 2016-02-07T05:03:47 | Requirement | Space | 207A | BASE: WD | n/a | ArchiCAD-64 | BBA_Pset_Space | 1AMhKfHJn0HZHMnLq341uM | BaseFinish | n/a
CeilingType | BIM@bondbryan.co.uk | 2016-02-07T05:03:47 | Requirement | Space | 207A | CEILING TYPE: GWB | n/a | ArchiCAD-64 | BBA_Pset_Space | 1AMhKfHJn0HZHMnLq341uM | CeilingType | n/a
Comments | BIM@bondbryan.co.uk | 2016-02-07T05:03:47 | Requirement | Space | 207A | n/a | n/a | ArchiCAD-64 | BBA_Pset_General | 3SEv8kr2YCAtnveF0IhOvK | Comments | n/a
Renovation Status | BIM@bondbryan.co.uk | 2016-02-07T05:03:47 | Requirement | Space | 207A | New | n/a | ArchiCAD-64 | AC_Pset_RenovationAndPhasing | 3cIi8lPwgo4h5tIqqXOljZ | Renovation Status | n/a
WallCovering | BIM@bondbryan.co.uk | 2016-02-07T05:03:47 | Requirement | Space | Site | Wall: n/a | n/a | ArchiCAD-64 | Pset_SpaceCommon | 2IDOKy9HM9poajNJJezjJt | WallCovering | n/a
ConcealedCeiling | BIM@bondbryan.co.uk | 2016-02-07T05:03:47 | Requirement | Space | Site | TRUE | n/a | ArchiCAD-64 | Pset_SpaceCommon | 2IDOKy9HM9poajNJJezjJt | ConcealedCeiling | n/a
FloorCovering | BIM@bondbryan.co.uk | 2016-02-07T05:03:47 | Requirement | Space | Site | Floor: Type TBC | n/a | ArchiCAD-64 | Pset_SpaceCommon | 2IDOKy9HM9poajNJJezjJt | FloorCovering | n/a
CeilingCovering | BIM@bondbryan.co.uk | 2016-02-07T05:03:47 | Requirement | Space | Site | Ceiling: n/a | n/a | ArchiCAD-64 | Pset_SpaceCommon | 2IDOKy9HM9poajNJJezjJt | CeilingCovering | n/a
OccupancyNumber | BIM@bondbryan.co.uk | 2016-02-07T05:03:47 | Requirement | Space | Site | 1905-02-02 | each | ArchiCAD-64 | Pset_SpaceOccupancyRequirements | 1gtSVlXoLdzSrZ3VRTL4UV | OccupancyNumber | n/a
AreaPerOccupant | BIM@bondbryan.co.uk | 2016-02-07T05:03:47 | Requirement | Space | Site | 1899-12-31 | square meters | ArchiCAD-64 | Pset_SpaceOccupancyRequirements | 1gtSVlXoLdzSrZ3VRTL4UV | AreaPerOccupant | n/a
FFE | BIM@bondbryan.co.uk | 2016-02-07T05:03:47 | Requirement | Space | Site | n/a | n/a | ArchiCAD-64 | BBA_Pset_Space | 3tebqnQARi0QI3zxDQcNI8 | FFE | n/a
BaseFinish | BIM@bondbryan.co.uk | 2016-02-07T05:03:47 | Requirement | Space | Site | Skirting: n/a | n/a | ArchiCAD-64 | BBA_Pset_Space | 3tebqnQARi0QI3zxDQcNI8 | BaseFinish | n/a
CeilingType | BIM@bondbryan.co.uk | 2016-02-07T05:03:47 | Requirement | Space | Site | n/a | n/a | ArchiCAD-64 | BBA_Pset_Space | 3tebqnQARi0QI3zxDQcNI8 | CeilingType | n/a
Comments | BIM@bondbryan.co.uk | 2016-02-07T05:03:47 | Requirement | Space | Site | n/a | n/a | ArchiCAD-64 | BBA_Pset_General | 18GF93q_s5F78Tt5sZjpEK | Comments | n/a
Renovation Status | BIM@bondbryan.co.uk | 2016-02-07T05:03:47 | Requirement | Space | Site | New | n/a | ArchiCAD-64 | AC_Pset_RenovationAndPhasing | 1cJI9YKLcRHaJyTy52W77Q | Renovation Status | n/a
WallCovering | BIM@bondbryan.co.uk | 2016-02-07T05:03:47 | Requirement | Space | 1900-07-28 | WALLS: CT/PNT | n/a | ArchiCAD-64 | Pset_SpaceCommon | 0AT5m6TB8OBPk6wptAVMrj | WallCovering | n/a
ConcealedCeiling | BIM@bondbryan.co.uk | 2016-02-07T05:03:47 | Requirement | Space | 1900-07-28 | TRUE | n/a | ArchiCAD-64 | Pset_SpaceCommon | 0AT5m6TB8OBPk6wptAVMrj | ConcealedCeiling | n/a
FloorCovering | BIM@bondbryan.co.uk | 2016-02-07T05:03:47 | Requirement | Space | 1900-07-28 | FLOOR: CT | n/a | ArchiCAD-64 | Pset_SpaceCommon | 0AT5m6TB8OBPk6wptAVMrj | FloorCovering | n/a
CeilingCovering | BIM@bondbryan.co.uk | 2016-02-07T05:03:47 | Requirement | Space | 1900-07-28 | CELING FINISH: PNT | n/a | ArchiCAD-64 | Pset_SpaceCommon | 0AT5m6TB8OBPk6wptAVMrj | CeilingCovering | n/a
OccupancyNumber | BIM@bondbryan.co.uk | 2016-02-07T05:03:47 | Requirement | Space | 1900-07-28 | 1900-01-04 | each | ArchiCAD-64 | Pset_SpaceOccupancyRequirements | 0ToYrnGeFkn1EcAO_oaJ9j | OccupancyNumber | n/a
AreaPerOccupant | BIM@bondbryan.co.uk | 2016-02-07T05:03:47 | Requirement | Space | 1900-07-28 | 1899-12-31 | square meters | ArchiCAD-64 | Pset_SpaceOccupancyRequirements | 0ToYrnGeFkn1EcAO_oaJ9j | AreaPerOccupant | n/a
FFE | BIM@bondbryan.co.uk | 2016-02-07T05:03:47 | Requirement | Space | 1900-07-28 | n/a | n/a | ArchiCAD-64 | BBA_Pset_Space | 3fmecXbP3DEsrHH85JrtmT | FFE | n/a
BaseFinish | BIM@bondbryan.co.uk | 2016-02-07T05:03:47 | Requirement | Space | 1900-07-28 | BASE: CT | n/a | ArchiCAD-64 | BBA_Pset_Space | 3fmecXbP3DEsrHH85JrtmT | BaseFinish | n/a
CeilingType | BIM@bondbryan.co.uk | 2016-02-07T05:03:47 | Requirement | Space | 1900-07-28 | CEILING TYPE: GWB | n/a | ArchiCAD-64 | BBA_Pset_Space | 3fmecXbP3DEsrHH85JrtmT | CeilingType | n/a
Comments | BIM@bondbryan.co.uk | 2016-02-07T05:03:47 | Requirement | Space | 1900-07-28 | n/a | n/a | ArchiCAD-64 | BBA_Pset_General | 0czJ$bLhGyxy2cvcHUkuyc | Comments | n/a
Renovation Status | BIM@bondbryan.co.uk | 2016-02-07T05:03:47 | Requirement | Space | 1900-07-28 | New | n/a | ArchiCAD-64 | AC_Pset_RenovationAndPhasing | 2vfGVjGkFDWEIYaCBRZZhE | Renovation Status | n/a
WallCovering | BIM@bondbryan.co.uk | 2016-02-07T05:03:47 | Requirement | Space | 1900-07-29 | WALLS: PNT | n/a | ArchiCAD-64 | Pset_SpaceCommon | 1THrtYKnc5P$ZlO3dbEHDn | WallCovering | n/a
ConcealedCeiling | BIM@bondbryan.co.uk | 2016-02-07T05:03:47 | Requirement | Space | 1900-07-29 | TRUE | n/a | ArchiCAD-64 | Pset_SpaceCommon | 1THrtYKnc5P$ZlO3dbEHDn | ConcealedCeiling | n/a
FloorCovering | BIM@bondbryan.co.uk | 2016-02-07T05:03:47 | Requirement | Space | 1900-07-29 | FLOOR: BRDLM CPT | n/a | ArchiCAD-64 | Pset_SpaceCommon | 1THrtYKnc5P$ZlO3dbEHDn | FloorCovering | n/a
CeilingCovering | BIM@bondbryan.co.uk | 2016-02-07T05:03:47 | Requirement | Space | 1900-07-29 | CELING FINISH: PNT | n/a | ArchiCAD-64 | Pset_SpaceCommon | 1THrtYKnc5P$ZlO3dbEHDn | CeilingCovering | n/a
OccupancyNumber | BIM@bondbryan.co.uk | 2016-02-07T05:03:47 | Requirement | Space | 1900-07-29 | 1900-01-18 | each | ArchiCAD-64 | Pset_SpaceOccupancyRequirements | 3w1nKjdf2fPOAW_jzVpQUk | OccupancyNumber | n/a
AreaPerOccupant | BIM@bondbryan.co.uk | 2016-02-07T05:03:47 | Requirement | Space | 1900-07-29 | 1899-12-31 | square meters | ArchiCAD-64 | Pset_SpaceOccupancyRequirements | 3w1nKjdf2fPOAW_jzVpQUk | AreaPerOccupant | n/a
FFE | BIM@bondbryan.co.uk | 2016-02-07T05:03:47 | Requirement | Space | 1900-07-29 | n/a | n/a | ArchiCAD-64 | BBA_Pset_Space | 0$uGJMNCT50qs$AnGaHJEK | FFE | n/a
BaseFinish | BIM@bondbryan.co.uk | 2016-02-07T05:03:47 | Requirement | Space | 1900-07-29 | BASE: WD | n/a | ArchiCAD-64 | BBA_Pset_Space | 0$uGJMNCT50qs$AnGaHJEK | BaseFinish | n/a
CeilingType | BIM@bondbryan.co.uk | 2016-02-07T05:03:47 | Requirement | Space | 1900-07-29 | CEILING TYPE: GWB | n/a | ArchiCAD-64 | BBA_Pset_Space | 0$uGJMNCT50qs$AnGaHJEK | CeilingType | n/a
Comments | BIM@bondbryan.co.uk | 2016-02-07T05:03:47 | Requirement | Space | 1900-07-29 | n/a | n/a | ArchiCAD-64 | BBA_Pset_General | 1MiB1lmBoMhgDUEp5R680B | Comments | n/a
Renovation Status | BIM@bondbryan.co.uk | 2016-02-07T05:03:47 | Requirement | Space | 1900-07-29 | New | n/a | ArchiCAD-64 | AC_Pset_RenovationAndPhasing | 33Qc0zeHY72VAxFCa8RwDI | Renovation Status | n/a
WallCovering | BIM@bondbryan.co.uk | 2016-02-07T05:03:47 | Requirement | Space | 1900-07-30 | WALLS: CT/PNT | n/a | ArchiCAD-64 | Pset_SpaceCommon | 1mdPBrPePxxP742WDlU5d7 | WallCovering | n/a
ConcealedCeiling | BIM@bondbryan.co.uk | 2016-02-07T05:03:47 | Requirement | Space | 1900-07-30 | TRUE | n/a | ArchiCAD-64 | Pset_SpaceCommon | 1mdPBrPePxxP742WDlU5d7 | ConcealedCeiling | n/a
FloorCovering | BIM@bondbryan.co.uk | 2016-02-07T05:03:47 | Requirement | Space | 1900-07-30 | FLOOR: CT | n/a | ArchiCAD-64 | Pset_SpaceCommon | 1mdPBrPePxxP742WDlU5d7 | FloorCovering | n/a
CeilingCovering | BIM@bondbryan.co.uk | 2016-02-07T05:03:47 | Requirement | Space | 1900-07-30 | CELING FINISH: PNT | n/a | ArchiCAD-64 | Pset_SpaceCommon | 1mdPBrPePxxP742WDlU5d7 | CeilingCovering | n/a
OccupancyNumber | BIM@bondbryan.co.uk | 2016-02-07T05:03:47 | Requirement | Space | 1900-07-30 | 1900-01-04 | each | ArchiCAD-64 | Pset_SpaceOccupancyRequirements | 2LqRgMTZOrnZiXCeRvnhS3 | OccupancyNumber | n/a
AreaPerOccupant | BIM@bondbryan.co.uk | 2016-02-07T05:03:47 | Requirement | Space | 1900-07-30 | 1899-12-31 | square meters | ArchiCAD-64 | Pset_SpaceOccupancyRequirements | 2LqRgMTZOrnZiXCeRvnhS3 | AreaPerOccupant | n/a
FFE | BIM@bondbryan.co.uk | 2016-02-07T05:03:47 | Requirement | Space | 1900-07-30 | n/a | n/a | ArchiCAD-64 | BBA_Pset_Space | 239WpC36NB19o0RLYFbYD2 | FFE | n/a
BaseFinish | BIM@bondbryan.co.uk | 2016-02-07T05:03:47 | Requirement | Space | 1900-07-30 | BASE: CT | n/a | ArchiCAD-64 | BBA_Pset_Space | 239WpC36NB19o0RLYFbYD2 | BaseFinish | n/a
CeilingType | BIM@bondbryan.co.uk | 2016-02-07T05:03:47 | Requirement | Space | 1900-07-30 | CEILING TYPE: GWB | n/a | ArchiCAD-64 | BBA_Pset_Space | 239WpC36NB19o0RLYFbYD2 | CeilingType | n/a
Comments | BIM@bondbryan.co.uk | 2016-02-07T05:03:47 | Requirement | Space | 1900-07-30 | n/a | n/a | ArchiCAD-64 | BBA_Pset_General | 3H6YxcwfFtiJt_F2u6Zbz6 | Comments | n/a
Renovation Status | BIM@bondbryan.co.uk | 2016-02-07T05:03:47 | Requirement | Space | 1900-07-30 | New | n/a | ArchiCAD-64 | AC_Pset_RenovationAndPhasing | 3sp1Y5v5ghYvHqMrf8oUMu | Renovation Status | n/a
WallCovering | BIM@bondbryan.co.uk | 2016-02-07T05:03:47 | Requirement | Space | 1900-07-31 | WALLS: PNT | n/a | ArchiCAD-64 | Pset_SpaceCommon | 3gJOprEegcd$jKFihz8NEA | WallCovering | n/a
ConcealedCeiling | BIM@bondbryan.co.uk | 2016-02-07T05:03:47 | Requirement | Space | 1900-07-31 | TRUE | n/a | ArchiCAD-64 | Pset_SpaceCommon | 3gJOprEegcd$jKFihz8NEA | ConcealedCeiling | n/a
FloorCovering | BIM@bondbryan.co.uk | 2016-02-07T05:03:47 | Requirement | Space | 1900-07-31 | FLOOR: BRDLM CPT | n/a | ArchiCAD-64 | Pset_SpaceCommon | 3gJOprEegcd$jKFihz8NEA | FloorCovering | n/a
CeilingCovering | BIM@bondbryan.co.uk | 2016-02-07T05:03:47 | Requirement | Space | 1900-07-31 | CELING FINISH: PNT | n/a | ArchiCAD-64 | Pset_SpaceCommon | 3gJOprEegcd$jKFihz8NEA | CeilingCovering | n/a
OccupancyNumber | BIM@bondbryan.co.uk | 2016-02-07T05:03:47 | Requirement | Space | 1900-07-31 | 1900-01-18 | each | ArchiCAD-64 | Pset_SpaceOccupancyRequirements | 041dhS4T2bJWnT47LZGrCY | OccupancyNumber | n/a
AreaPerOccupant | BIM@bondbryan.co.uk | 2016-02-07T05:03:47 | Requirement | Space | 1900-07-31 | 1899-12-31 | square meters | ArchiCAD-64 | Pset_SpaceOccupancyRequirements | 041dhS4T2bJWnT47LZGrCY | AreaPerOccupant | n/a
FFE | BIM@bondbryan.co.uk | 2016-02-07T05:03:47 | Requirement | Space | 1900-07-31 | n/a | n/a | ArchiCAD-64 | BBA_Pset_Space | 2mk1KnfOmvEEz975I8O0T7 | FFE | n/a
BaseFinish | BIM@bondbryan.co.uk | 2016-02-07T05:03:47 | Requirement | Space | 1900-07-31 | BASE: WD | n/a | ArchiCAD-64 | BBA_Pset_Space | 2mk1KnfOmvEEz975I8O0T7 | BaseFinish | n/a
CeilingType | BIM@bondbryan.co.uk | 2016-02-07T05:03:47 | Requirement | Space | 1900-07-31 | CEILING TYPE: GWB | n/a | ArchiCAD-64 | BBA_Pset_Space | 2mk1KnfOmvEEz975I8O0T7 | CeilingType | n/a
Comments | BIM@bondbryan.co.uk | 2016-02-07T05:03:47 | Requirement | Space | 1900-07-31 | n/a | n/a | ArchiCAD-64 | BBA_Pset_General | 0xFv5NJi4zTRxuhOxN9rIy | Comments | n/a
Renovation Status | BIM@bondbryan.co.uk | 2016-02-07T05:03:47 | Requirement | Space | 1900-07-31 | New | n/a | ArchiCAD-64 | AC_Pset_RenovationAndPhasing | 3U1vehCI9aT02882GqWAVR | Renovation Status | n/a
WallCovering | BIM@bondbryan.co.uk | 2016-02-07T05:03:47 | Requirement | Space | 1900-08-01 | WALLS: CT/PNT | n/a | ArchiCAD-64 | Pset_SpaceCommon | 0zcDPTbM$yliytZuEpdTFT | WallCovering | n/a
ConcealedCeiling | BIM@bondbryan.co.uk | 2016-02-07T05:03:47 | Requirement | Space | 1900-08-01 | TRUE | n/a | ArchiCAD-64 | Pset_SpaceCommon | 0zcDPTbM$yliytZuEpdTFT | ConcealedCeiling | n/a
FloorCovering | BIM@bondbryan.co.uk | 2016-02-07T05:03:47 | Requirement | Space | 1900-08-01 | FLOOR: CT | n/a | ArchiCAD-64 | Pset_SpaceCommon | 0zcDPTbM$yliytZuEpdTFT | FloorCovering | n/a
CeilingCovering | BIM@bondbryan.co.uk | 2016-02-07T05:03:47 | Requirement | Space | 1900-08-01 | CELING FINISH: PNT | n/a | ArchiCAD-64 | Pset_SpaceCommon | 0zcDPTbM$yliytZuEpdTFT | CeilingCovering | n/a
OccupancyNumber | BIM@bondbryan.co.uk | 2016-02-07T05:03:47 | Requirement | Space | 1900-08-01 | 1900-01-04 | each | ArchiCAD-64 | Pset_SpaceOccupancyRequirements | 10hQRQtIJQOeSQwWa6QGBA | OccupancyNumber | n/a
AreaPerOccupant | BIM@bondbryan.co.uk | 2016-02-07T05:03:47 | Requirement | Space | 1900-08-01 | 1899-12-31 | square meters | ArchiCAD-64 | Pset_SpaceOccupancyRequirements | 10hQRQtIJQOeSQwWa6QGBA | AreaPerOccupant | n/a
FFE | BIM@bondbryan.co.uk | 2016-02-07T05:03:47 | Requirement | Space | 1900-08-01 | n/a | n/a | ArchiCAD-64 | BBA_Pset_Space | 0qtZdddbfsFX6ncLqgaUZS | FFE | n/a
BaseFinish | BIM@bondbryan.co.uk | 2016-02-07T05:03:47 | Requirement | Space | 1900-08-01 | BASE: CT | n/a | ArchiCAD-64 | BBA_Pset_Space | 0qtZdddbfsFX6ncLqgaUZS | BaseFinish | n/a
CeilingType | BIM@bondbryan.co.uk | 2016-02-07T05:03:47 | Requirement | Space | 1900-08-01 | CEILING TYPE: GWB | n/a | ArchiCAD-64 | BBA_Pset_Space | 0qtZdddbfsFX6ncLqgaUZS | CeilingType | n/a
Comments | BIM@bondbryan.co.uk | 2016-02-07T05:03:47 | Requirement | Space | 1900-08-01 | n/a | n/a | ArchiCAD-64 | BBA_Pset_General | 2h6R3doj07E7hhv$r0z42O | Comments | n/a
Renovation Status | BIM@bondbryan.co.uk | 2016-02-07T05:03:47 | Requirement | Space | 1900-08-01 | New | n/a | ArchiCAD-64 | AC_Pset_RenovationAndPhasing | 2hVoIXN_cr_vDDGyX$8p3C | Renovation Status | n/a
WallCovering | BIM@bondbryan.co.uk | 2016-02-07T05:03:47 | Requirement | Space | 1900-08-02 | WALLS: PNT | n/a | ArchiCAD-64 | Pset_SpaceCommon | 28uCOPk21Ht8eZJlvo9agG | WallCovering | n/a
ConcealedCeiling | BIM@bondbryan.co.uk | 2016-02-07T05:03:47 | Requirement | Space | 1900-08-02 | TRUE | n/a | ArchiCAD-64 | Pset_SpaceCommon | 28uCOPk21Ht8eZJlvo9agG | ConcealedCeiling | n/a
FloorCovering | BIM@bondbryan.co.uk | 2016-02-07T05:03:47 | Requirement | Space | 1900-08-02 | FLOOR: BRDLM CPT | n/a | ArchiCAD-64 | Pset_SpaceCommon | 28uCOPk21Ht8eZJlvo9agG | FloorCovering | n/a
CeilingCovering | BIM@bondbryan.co.uk | 2016-02-07T05:03:47 | Requirement | Space | 1900-08-02 | CELING FINISH: PNT | n/a | ArchiCAD-64 | Pset_SpaceCommon | 28uCOPk21Ht8eZJlvo9agG | CeilingCovering | n/a
OccupancyNumber | BIM@bondbryan.co.uk | 2016-02-07T05:03:47 | Requirement | Space | 1900-08-02 | 1900-01-24 | each | ArchiCAD-64 | Pset_SpaceOccupancyRequirements | 3HbAArRE6JKsbwSkMXei3W | OccupancyNumber | n/a
AreaPerOccupant | BIM@bondbryan.co.uk | 2016-02-07T05:03:47 | Requirement | Space | 1900-08-02 | 1899-12-31 | square meters | ArchiCAD-64 | Pset_SpaceOccupancyRequirements | 3HbAArRE6JKsbwSkMXei3W | AreaPerOccupant | n/a
FFE | BIM@bondbryan.co.uk | 2016-02-07T05:03:47 | Requirement | Space | 1900-08-02 | n/a | n/a | ArchiCAD-64 | BBA_Pset_Space | 3CBEHP6M1Z15ucGOUCUrvL | FFE | n/a
BaseFinish | BIM@bondbryan.co.uk | 2016-02-07T05:03:47 | Requirement | Space | 1900-08-02 | BASE: WD | n/a | ArchiCAD-64 | BBA_Pset_Space | 3CBEHP6M1Z15ucGOUCUrvL | BaseFinish | n/a
CeilingType | BIM@bondbryan.co.uk | 2016-02-07T05:03:47 | Requirement | Space | 1900-08-02 | CEILING TYPE: GWB | n/a | ArchiCAD-64 | BBA_Pset_Space | 3CBEHP6M1Z15ucGOUCUrvL | CeilingType | n/a
Comments | BIM@bondbryan.co.uk | 2016-02-07T05:03:47 | Requirement | Space | 1900-08-02 | n/a | n/a | ArchiCAD-64 | BBA_Pset_General | 3P1qvqqlx2Kg$b3Lzju4sl | Comments | n/a
Renovation Status | BIM@bondbryan.co.uk | 2016-02-07T05:03:47 | Requirement | Space | 1900-08-02 | New | n/a | ArchiCAD-64 | AC_Pset_RenovationAndPhasing | 1g2f4TMfORiT6MZq_ZFGEG | Renovation Status | n/a
WallCovering | BIM@bondbryan.co.uk | 2016-02-07T05:03:47 | Requirement | Space | 1900-08-03 | WALLS: CT/PNT | n/a | ArchiCAD-64 | Pset_SpaceCommon | 0Fli1xwviD6Kq9rlRsNfdg | WallCovering | n/a
ConcealedCeiling | BIM@bondbryan.co.uk | 2016-02-07T05:03:47 | Requirement | Space | 1900-08-03 | TRUE | n/a | ArchiCAD-64 | Pset_SpaceCommon | 0Fli1xwviD6Kq9rlRsNfdg | ConcealedCeiling | n/a
FloorCovering | BIM@bondbryan.co.uk | 2016-02-07T05:03:47 | Requirement | Space | 1900-08-03 | FLOOR: CT | n/a | ArchiCAD-64 | Pset_SpaceCommon | 0Fli1xwviD6Kq9rlRsNfdg | FloorCovering | n/a
CeilingCovering | BIM@bondbryan.co.uk | 2016-02-07T05:03:47 | Requirement | Space | 1900-08-03 | CELING FINISH: PNT | n/a | ArchiCAD-64 | Pset_SpaceCommon | 0Fli1xwviD6Kq9rlRsNfdg | CeilingCovering | n/a
OccupancyNumber | BIM@bondbryan.co.uk | 2016-02-07T05:03:47 | Requirement | Space | 1900-08-03 | 1900-01-04 | each | ArchiCAD-64 | Pset_SpaceOccupancyRequirements | 2P5eylmh6f3pwMdvPJPYku | OccupancyNumber | n/a
AreaPerOccupant | BIM@bondbryan.co.uk | 2016-02-07T05:03:47 | Requirement | Space | 1900-08-03 | 1899-12-31 | square meters | ArchiCAD-64 | Pset_SpaceOccupancyRequirements | 2P5eylmh6f3pwMdvPJPYku | AreaPerOccupant | n/a
FFE | BIM@bondbryan.co.uk | 2016-02-07T05:03:47 | Requirement | Space | 1900-08-03 | n/a | n/a | ArchiCAD-64 | BBA_Pset_Space | 0RDjrnPVZzUfe0A3aDa2CG | FFE | n/a
BaseFinish | BIM@bondbryan.co.uk | 2016-02-07T05:03:47 | Requirement | Space | 1900-08-03 | BASE: CT | n/a | ArchiCAD-64 | BBA_Pset_Space | 0RDjrnPVZzUfe0A3aDa2CG | BaseFinish | n/a
CeilingType | BIM@bondbryan.co.uk | 2016-02-07T05:03:47 | Requirement | Space | 1900-08-03 | CEILING TYPE: GWB | n/a | ArchiCAD-64 | BBA_Pset_Space | 0RDjrnPVZzUfe0A3aDa2CG | CeilingType | n/a
Comments | BIM@bondbryan.co.uk | 2016-02-07T05:03:47 | Requirement | Space | 1900-08-03 | n/a | n/a | ArchiCAD-64 | BBA_Pset_General | 3TqX0OrllSoaiMoUxY72DM | Comments | n/a
Renovation Status | BIM@bondbryan.co.uk | 2016-02-07T05:03:47 | Requirement | Space | 1900-08-03 | New | n/a | ArchiCAD-64 | AC_Pset_RenovationAndPhasing | 0FeEBnrza6cOuPETVXQ1jv | Renovation Status | n/a
WallCovering | BIM@bondbryan.co.uk | 2016-02-07T05:03:47 | Requirement | Space | 1900-08-04 | WALLS: PNT | n/a | ArchiCAD-64 | Pset_SpaceCommon | 3$x6Fpb3A7hzrXTgBDcwyi | WallCovering | n/a
ConcealedCeiling | BIM@bondbryan.co.uk | 2016-02-07T05:03:47 | Requirement | Space | 1900-08-04 | TRUE | n/a | ArchiCAD-64 | Pset_SpaceCommon | 3$x6Fpb3A7hzrXTgBDcwyi | ConcealedCeiling | n/a
FloorCovering | BIM@bondbryan.co.uk | 2016-02-07T05:03:47 | Requirement | Space | 1900-08-04 | FLOOR: BRDLM CPT | n/a | ArchiCAD-64 | Pset_SpaceCommon | 3$x6Fpb3A7hzrXTgBDcwyi | FloorCovering | n/a
CeilingCovering | BIM@bondbryan.co.uk | 2016-02-07T05:03:47 | Requirement | Space | 1900-08-04 | CELING FINISH: PNT | n/a | ArchiCAD-64 | Pset_SpaceCommon | 3$x6Fpb3A7hzrXTgBDcwyi | CeilingCovering | n/a
OccupancyNumber | BIM@bondbryan.co.uk | 2016-02-07T05:03:47 | Requirement | Space | 1900-08-04 | 0 | each | ArchiCAD-64 | Pset_SpaceOccupancyRequirements | 2spSsI_jNI9limhXV_7UJ6 | OccupancyNumber | n/a
AreaPerOccupant | BIM@bondbryan.co.uk | 2016-02-07T05:03:47 | Requirement | Space | 1900-08-04 | 1899-12-31 | square meters | ArchiCAD-64 | Pset_SpaceOccupancyRequirements | 2spSsI_jNI9limhXV_7UJ6 | AreaPerOccupant | n/a
FFE | BIM@bondbryan.co.uk | 2016-02-07T05:03:47 | Requirement | Space | 1900-08-04 | n/a | n/a | ArchiCAD-64 | BBA_Pset_Space | 0oUOcGZIAcR0TdFY93oExx | FFE | n/a
BaseFinish | BIM@bondbryan.co.uk | 2016-02-07T05:03:47 | Requirement | Space | 1900-08-04 | BASE: WD | n/a | ArchiCAD-64 | BBA_Pset_Space | 0oUOcGZIAcR0TdFY93oExx | BaseFinish | n/a
CeilingType | BIM@bondbryan.co.uk | 2016-02-07T05:03:47 | Requirement | Space | 1900-08-04 | CEILING TYPE: GWB | n/a | ArchiCAD-64 | BBA_Pset_Space | 0oUOcGZIAcR0TdFY93oExx | CeilingType | n/a
Comments | BIM@bondbryan.co.uk | 2016-02-07T05:03:47 | Requirement | Space | 1900-08-04 | n/a | n/a | ArchiCAD-64 | BBA_Pset_General | 3I4esELskML5nJ9454tjmD | Comments | n/a
Renovation Status | BIM@bondbryan.co.uk | 2016-02-07T05:03:47 | Requirement | Space | 1900-08-04 | New | n/a | ArchiCAD-64 | AC_Pset_RenovationAndPhasing | 0Qw0$fwneEcTNGZeqLzmJw | Renovation Status | n/a
WallCovering | BIM@bondbryan.co.uk | 2016-02-07T05:03:47 | Requirement | Space | 1900-08-05 | WALLS: PNT | n/a | ArchiCAD-64 | Pset_SpaceCommon | 0ucIg_yckhRW4Tw65ItHWT | WallCovering | n/a
ConcealedCeiling | BIM@bondbryan.co.uk | 2016-02-07T05:03:47 | Requirement | Space | 1900-08-05 | TRUE | n/a | ArchiCAD-64 | Pset_SpaceCommon | 0ucIg_yckhRW4Tw65ItHWT | ConcealedCeiling | n/a
FloorCovering | BIM@bondbryan.co.uk | 2016-02-07T05:03:47 | Requirement | Space | 1900-08-05 | FLOOR: VCT | n/a | ArchiCAD-64 | Pset_SpaceCommon | 0ucIg_yckhRW4Tw65ItHWT | FloorCovering | n/a
CeilingCovering | BIM@bondbryan.co.uk | 2016-02-07T05:03:47 | Requirement | Space | 1900-08-05 | CELING FINISH: PNT | n/a | ArchiCAD-64 | Pset_SpaceCommon | 0ucIg_yckhRW4Tw65ItHWT | CeilingCovering | n/a
OccupancyNumber | BIM@bondbryan.co.uk | 2016-02-07T05:03:47 | Requirement | Space | 1900-08-05 | 0 | each | ArchiCAD-64 | Pset_SpaceOccupancyRequirements | 2fiXNPB$gV_X0zuUJL8dVF | OccupancyNumber | n/a
AreaPerOccupant | BIM@bondbryan.co.uk | 2016-02-07T05:03:47 | Requirement | Space | 1900-08-05 | 1899-12-31 | square meters | ArchiCAD-64 | Pset_SpaceOccupancyRequirements | 2fiXNPB$gV_X0zuUJL8dVF | AreaPerOccupant | n/a
FFE | BIM@bondbryan.co.uk | 2016-02-07T05:03:47 | Requirement | Space | 1900-08-05 | n/a | n/a | ArchiCAD-64 | BBA_Pset_Space | 363PoXXSS$lJs_Dq9mJbnb | FFE | n/a
BaseFinish | BIM@bondbryan.co.uk | 2016-02-07T05:03:47 | Requirement | Space | 1900-08-05 | BASE: VWB | n/a | ArchiCAD-64 | BBA_Pset_Space | 363PoXXSS$lJs_Dq9mJbnb | BaseFinish | n/a
CeilingType | BIM@bondbryan.co.uk | 2016-02-07T05:03:47 | Requirement | Space | 1900-08-05 | CEILING TYPE: GWB | n/a | ArchiCAD-64 | BBA_Pset_Space | 363PoXXSS$lJs_Dq9mJbnb | CeilingType | n/a
Comments | BIM@bondbryan.co.uk | 2016-02-07T05:03:47 | Requirement | Space | 1900-08-05 | n/a | n/a | ArchiCAD-64 | BBA_Pset_General | 30Pkpdf1TPVqA4xr_UUH_k | Comments | n/a
Renovation Status | BIM@bondbryan.co.uk | 2016-02-07T05:03:47 | Requirement | Space | 1900-08-05 | New | n/a | ArchiCAD-64 | AC_Pset_RenovationAndPhasing | 15al19o30doJIUUMxAZhpK | Renovation Status | n/a
WallCovering | BIM@bondbryan.co.uk | 2016-02-07T05:03:47 | Requirement | Space | 1900-08-06 | WALLS: PNT | n/a | ArchiCAD-64 | Pset_SpaceCommon | 1w$IQzbbm0Jvy_U7v9Aosc | WallCovering | n/a
ConcealedCeiling | BIM@bondbryan.co.uk | 2016-02-07T05:03:47 | Requirement | Space | 1900-08-06 | TRUE | n/a | ArchiCAD-64 | Pset_SpaceCommon | 1w$IQzbbm0Jvy_U7v9Aosc | ConcealedCeiling | n/a
FloorCovering | BIM@bondbryan.co.uk | 2016-02-07T05:03:47 | Requirement | Space | 1900-08-06 | FLOOR: VCT | n/a | ArchiCAD-64 | Pset_SpaceCommon | 1w$IQzbbm0Jvy_U7v9Aosc | FloorCovering | n/a
CeilingCovering | BIM@bondbryan.co.uk | 2016-02-07T05:03:47 | Requirement | Space | 1900-08-06 | CELING FINISH: PNT | n/a | ArchiCAD-64 | Pset_SpaceCommon | 1w$IQzbbm0Jvy_U7v9Aosc | CeilingCovering | n/a
OccupancyNumber | BIM@bondbryan.co.uk | 2016-02-07T05:03:47 | Requirement | Space | 1900-08-06 | 0 | each | ArchiCAD-64 | Pset_SpaceOccupancyRequirements | 38mvO7vUONd2wBajmahq3m | OccupancyNumber | n/a
AreaPerOccupant | BIM@bondbryan.co.uk | 2016-02-07T05:03:47 | Requirement | Space | 1900-08-06 | 1899-12-31 | square meters | ArchiCAD-64 | Pset_SpaceOccupancyRequirements | 38mvO7vUONd2wBajmahq3m | AreaPerOccupant | n/a
FFE | BIM@bondbryan.co.uk | 2016-02-07T05:03:47 | Requirement | Space | 1900-08-06 | n/a | n/a | ArchiCAD-64 | BBA_Pset_Space | 1FYnG0OhtmJWHDt7RwfQQl | FFE | n/a
BaseFinish | BIM@bondbryan.co.uk | 2016-02-07T05:03:47 | Requirement | Space | 1900-08-06 | BASE: VWB | n/a | ArchiCAD-64 | BBA_Pset_Space | 1FYnG0OhtmJWHDt7RwfQQl | BaseFinish | n/a
CeilingType | BIM@bondbryan.co.uk | 2016-02-07T05:03:47 | Requirement | Space | 1900-08-06 | CEILING TYPE: GWB | n/a | ArchiCAD-64 | BBA_Pset_Space | 1FYnG0OhtmJWHDt7RwfQQl | CeilingType | n/a
Comments | BIM@bondbryan.co.uk | 2016-02-07T05:03:47 | Requirement | Space | 1900-08-06 | n/a | n/a | ArchiCAD-64 | BBA_Pset_General | 3ZUmEZfU16nZPSHd$fEuUR | Comments | n/a
Renovation Status | BIM@bondbryan.co.uk | 2016-02-07T05:03:47 | Requirement | Space | 1900-08-06 | New | n/a | ArchiCAD-64 | AC_Pset_RenovationAndPhasing | 1ZDyPlcVIjgRPxWFSX7O6c | Renovation Status | n/a
WallCovering | BIM@bondbryan.co.uk | 2016-02-07T05:03:47 | Requirement | Space | 209B | WALLS: PNT | n/a | ArchiCAD-64 | Pset_SpaceCommon | 0OBnIh56e6mVdNuKbfIIdL | WallCovering | n/a
ConcealedCeiling | BIM@bondbryan.co.uk | 2016-02-07T05:03:47 | Requirement | Space | 209B | TRUE | n/a | ArchiCAD-64 | Pset_SpaceCommon | 0OBnIh56e6mVdNuKbfIIdL | ConcealedCeiling | n/a
FloorCovering | BIM@bondbryan.co.uk | 2016-02-07T05:03:47 | Requirement | Space | 209B | FLOOR: BRDLM CPT | n/a | ArchiCAD-64 | Pset_SpaceCommon | 0OBnIh56e6mVdNuKbfIIdL | FloorCovering | n/a
CeilingCovering | BIM@bondbryan.co.uk | 2016-02-07T05:03:47 | Requirement | Space | 209B | CELING FINISH: PNT | n/a | ArchiCAD-64 | Pset_SpaceCommon | 0OBnIh56e6mVdNuKbfIIdL | CeilingCovering | n/a
OccupancyNumber | BIM@bondbryan.co.uk | 2016-02-07T05:03:47 | Requirement | Space | 209B | 1900-01-01 | each | ArchiCAD-64 | Pset_SpaceOccupancyRequirements | 3PidUMeUzHxJ1DQboHIO53 | OccupancyNumber | n/a
AreaPerOccupant | BIM@bondbryan.co.uk | 2016-02-07T05:03:47 | Requirement | Space | 209B | 1899-12-31 | square meters | ArchiCAD-64 | Pset_SpaceOccupancyRequirements | 3PidUMeUzHxJ1DQboHIO53 | AreaPerOccupant | n/a
FFE | BIM@bondbryan.co.uk | 2016-02-07T05:03:47 | Requirement | Space | 209B | n/a | n/a | ArchiCAD-64 | BBA_Pset_Space | 0EI9T6O1$SItgBkF635R6V | FFE | n/a
BaseFinish | BIM@bondbryan.co.uk | 2016-02-07T05:03:47 | Requirement | Space | 209B | BASE: WD | n/a | ArchiCAD-64 | BBA_Pset_Space | 0EI9T6O1$SItgBkF635R6V | BaseFinish | n/a
CeilingType | BIM@bondbryan.co.uk | 2016-02-07T05:03:47 | Requirement | Space | 209B | CEILING TYPE: GWB | n/a | ArchiCAD-64 | BBA_Pset_Space | 0EI9T6O1$SItgBkF635R6V | CeilingType | n/a
Comments | BIM@bondbryan.co.uk | 2016-02-07T05:03:47 | Requirement | Space | 209B | n/a | n/a | ArchiCAD-64 | BBA_Pset_General | 2MCIlMzFxUqrZiYd34PziS | Comments | n/a
Renovation Status | BIM@bondbryan.co.uk | 2016-02-07T05:03:47 | Requirement | Space | 209B | New | n/a | ArchiCAD-64 | AC_Pset_RenovationAndPhasing | 3LtqPf0CtZFaM38B8wjbbF | Renovation Status | n/a
WallCovering | BIM@bondbryan.co.uk | 2016-02-07T05:03:47 | Requirement | Space | 209A | WALLS: PNT | n/a | ArchiCAD-64 | Pset_SpaceCommon | 2r4p6B5eOhFsIqlpt9ZYso | WallCovering | n/a
ConcealedCeiling | BIM@bondbryan.co.uk | 2016-02-07T05:03:47 | Requirement | Space | 209A | TRUE | n/a | ArchiCAD-64 | Pset_SpaceCommon | 2r4p6B5eOhFsIqlpt9ZYso | ConcealedCeiling | n/a
FloorCovering | BIM@bondbryan.co.uk | 2016-02-07T05:03:47 | Requirement | Space | 209A | FLOOR: BRDLM CPT | n/a | ArchiCAD-64 | Pset_SpaceCommon | 2r4p6B5eOhFsIqlpt9ZYso | FloorCovering | n/a
CeilingCovering | BIM@bondbryan.co.uk | 2016-02-07T05:03:47 | Requirement | Space | 209A | CELING FINISH: PNT | n/a | ArchiCAD-64 | Pset_SpaceCommon | 2r4p6B5eOhFsIqlpt9ZYso | CeilingCovering | n/a
OccupancyNumber | BIM@bondbryan.co.uk | 2016-02-07T05:03:47 | Requirement | Space | 209A | 1899-12-31 | each | ArchiCAD-64 | Pset_SpaceOccupancyRequirements | 0$NVNrwCkjEODoruRueHCk | OccupancyNumber | n/a
AreaPerOccupant | BIM@bondbryan.co.uk | 2016-02-07T05:03:47 | Requirement | Space | 209A | 1899-12-31 | square meters | ArchiCAD-64 | Pset_SpaceOccupancyRequirements | 0$NVNrwCkjEODoruRueHCk | AreaPerOccupant | n/a
FFE | BIM@bondbryan.co.uk | 2016-02-07T05:03:47 | Requirement | Space | 209A | n/a | n/a | ArchiCAD-64 | BBA_Pset_Space | 1UHVpAiO8Js9Gy$apZImVd | FFE | n/a
BaseFinish | BIM@bondbryan.co.uk | 2016-02-07T05:03:47 | Requirement | Space | 209A | BASE: WD | n/a | ArchiCAD-64 | BBA_Pset_Space | 1UHVpAiO8Js9Gy$apZImVd | BaseFinish | n/a
CeilingType | BIM@bondbryan.co.uk | 2016-02-07T05:03:47 | Requirement | Space | 209A | CEILING TYPE: GWB | n/a | ArchiCAD-64 | BBA_Pset_Space | 1UHVpAiO8Js9Gy$apZImVd | CeilingType | n/a
Comments | BIM@bondbryan.co.uk | 2016-02-07T05:03:47 | Requirement | Space | 209A | n/a | n/a | ArchiCAD-64 | BBA_Pset_General | 1prjYx7qzcw4vOqqC7EREB | Comments | n/a
Renovation Status | BIM@bondbryan.co.uk | 2016-02-07T05:03:47 | Requirement | Space | 209A | New | n/a | ArchiCAD-64 | AC_Pset_RenovationAndPhasing | 1Sd6Fs7Z_Eigk8msqwWb14 | Renovation Status | n/a
WallCovering | BIM@bondbryan.co.uk | 2016-02-07T05:03:47 | Requirement | Space | 1900-04-10 | WALLS: PNT | n/a | ArchiCAD-64 | Pset_SpaceCommon | 1bl2x8dhkvP_V91d8yeLYl | WallCovering | n/a
ConcealedCeiling | BIM@bondbryan.co.uk | 2016-02-07T05:03:47 | Requirement | Space | 1900-04-10 | TRUE | n/a | ArchiCAD-64 | Pset_SpaceCommon | 1bl2x8dhkvP_V91d8yeLYl | ConcealedCeiling | n/a
FloorCovering | BIM@bondbryan.co.uk | 2016-02-07T05:03:47 | Requirement | Space | 1900-04-10 | FLOOR: RAF | n/a | ArchiCAD-64 | Pset_SpaceCommon | 1bl2x8dhkvP_V91d8yeLYl | FloorCovering | n/a
CeilingCovering | BIM@bondbryan.co.uk | 2016-02-07T05:03:47 | Requirement | Space | 1900-04-10 | CELING FINISH: PNT | n/a | ArchiCAD-64 | Pset_SpaceCommon | 1bl2x8dhkvP_V91d8yeLYl | CeilingCovering | n/a
OccupancyNumber | BIM@bondbryan.co.uk | 2016-02-07T05:03:47 | Requirement | Space | 1900-04-10 | 1900-03-01 | each | ArchiCAD-64 | Pset_SpaceOccupancyRequirements | 3qms31yMtl4jzyCo7hjeaV | OccupancyNumber | n/a
AreaPerOccupant | BIM@bondbryan.co.uk | 2016-02-07T05:03:47 | Requirement | Space | 1900-04-10 | 1899-12-31 | square meters | ArchiCAD-64 | Pset_SpaceOccupancyRequirements | 3qms31yMtl4jzyCo7hjeaV | AreaPerOccupant | n/a
FFE | BIM@bondbryan.co.uk | 2016-02-07T05:03:47 | Requirement | Space | 1900-04-10 | n/a | n/a | ArchiCAD-64 | BBA_Pset_Space | 0cWowk3ACtpNQ3bJ6Nq2gk | FFE | n/a
BaseFinish | BIM@bondbryan.co.uk | 2016-02-07T05:03:47 | Requirement | Space | 1900-04-10 | BASE: VWB | n/a | ArchiCAD-64 | BBA_Pset_Space | 0cWowk3ACtpNQ3bJ6Nq2gk | BaseFinish | n/a
CeilingType | BIM@bondbryan.co.uk | 2016-02-07T05:03:47 | Requirement | Space | 1900-04-10 | CEILING TYPE: GWB | n/a | ArchiCAD-64 | BBA_Pset_Space | 0cWowk3ACtpNQ3bJ6Nq2gk | CeilingType | n/a
Comments | BIM@bondbryan.co.uk | 2016-02-07T05:03:47 | Requirement | Space | 1900-04-10 | n/a | n/a | ArchiCAD-64 | BBA_Pset_General | 3YZufbeiiK_XMR7puhSqnM | Comments | n/a
Renovation Status | BIM@bondbryan.co.uk | 2016-02-07T05:03:47 | Requirement | Space | 1900-04-10 | New | n/a | ArchiCAD-64 | AC_Pset_RenovationAndPhasing | 3B7CL03Mprw0SJoy2AVnbL | Renovation Status | n/a
WallCovering | BIM@bondbryan.co.uk | 2016-02-07T05:03:47 | Requirement | Space | 1900-04-11 | WALLS: PNT | n/a | ArchiCAD-64 | Pset_SpaceCommon | 3i5fD7aAu6uHba1x9x3IRY | WallCovering | n/a
ConcealedCeiling | BIM@bondbryan.co.uk | 2016-02-07T05:03:47 | Requirement | Space | 1900-04-11 | TRUE | n/a | ArchiCAD-64 | Pset_SpaceCommon | 3i5fD7aAu6uHba1x9x3IRY | ConcealedCeiling | n/a
FloorCovering | BIM@bondbryan.co.uk | 2016-02-07T05:03:47 | Requirement | Space | 1900-04-11 | FLOOR: CT | n/a | ArchiCAD-64 | Pset_SpaceCommon | 3i5fD7aAu6uHba1x9x3IRY | FloorCovering | n/a
CeilingCovering | BIM@bondbryan.co.uk | 2016-02-07T05:03:47 | Requirement | Space | 1900-04-11 | CELING FINISH: PNT | n/a | ArchiCAD-64 | Pset_SpaceCommon | 3i5fD7aAu6uHba1x9x3IRY | CeilingCovering | n/a
OccupancyNumber | BIM@bondbryan.co.uk | 2016-02-07T05:03:47 | Requirement | Space | 1900-04-11 | 1900-01-04 | each | ArchiCAD-64 | Pset_SpaceOccupancyRequirements | 0opzguiXKuONoZ2KIXCZxw | OccupancyNumber | n/a
AreaPerOccupant | BIM@bondbryan.co.uk | 2016-02-07T05:03:47 | Requirement | Space | 1900-04-11 | 1899-12-31 | square meters | ArchiCAD-64 | Pset_SpaceOccupancyRequirements | 0opzguiXKuONoZ2KIXCZxw | AreaPerOccupant | n/a
FFE | BIM@bondbryan.co.uk | 2016-02-07T05:03:47 | Requirement | Space | 1900-04-11 | n/a | n/a | ArchiCAD-64 | BBA_Pset_Space | 1EWqXNMwzl1Cmux8QhGRiS | FFE | n/a
BaseFinish | BIM@bondbryan.co.uk | 2016-02-07T05:03:47 | Requirement | Space | 1900-04-11 | BASE: CT | n/a | ArchiCAD-64 | BBA_Pset_Space | 1EWqXNMwzl1Cmux8QhGRiS | BaseFinish | n/a
CeilingType | BIM@bondbryan.co.uk | 2016-02-07T05:03:47 | Requirement | Space | 1900-04-11 | CEILING TYPE: GWB | n/a | ArchiCAD-64 | BBA_Pset_Space | 1EWqXNMwzl1Cmux8QhGRiS | CeilingType | n/a
Comments | BIM@bondbryan.co.uk | 2016-02-07T05:03:47 | Requirement | Space | 1900-04-11 | n/a | n/a | ArchiCAD-64 | BBA_Pset_General | 2PAxkfDHbbyCyEijs0Keor | Comments | n/a
Renovation Status | BIM@bondbryan.co.uk | 2016-02-07T05:03:47 | Requirement | Space | 1900-04-11 | New | n/a | ArchiCAD-64 | AC_Pset_RenovationAndPhasing | 33XQr6yb6Tu0gSu5edZYV0 | Renovation Status | n/a
WallCovering | BIM@bondbryan.co.uk | 2016-02-07T05:03:47 | Requirement | Space | 1900-04-12 | WALLS: PNT | n/a | ArchiCAD-64 | Pset_SpaceCommon | 2S97Y1olhydFsVYIslOhed | WallCovering | n/a
ConcealedCeiling | BIM@bondbryan.co.uk | 2016-02-07T05:03:47 | Requirement | Space | 1900-04-12 | TRUE | n/a | ArchiCAD-64 | Pset_SpaceCommon | 2S97Y1olhydFsVYIslOhed | ConcealedCeiling | n/a
FloorCovering | BIM@bondbryan.co.uk | 2016-02-07T05:03:47 | Requirement | Space | 1900-04-12 | FLOOR: CT | n/a | ArchiCAD-64 | Pset_SpaceCommon | 2S97Y1olhydFsVYIslOhed | FloorCovering | n/a
CeilingCovering | BIM@bondbryan.co.uk | 2016-02-07T05:03:47 | Requirement | Space | 1900-04-12 | CELING FINISH: PNT | n/a | ArchiCAD-64 | Pset_SpaceCommon | 2S97Y1olhydFsVYIslOhed | CeilingCovering | n/a
OccupancyNumber | BIM@bondbryan.co.uk | 2016-02-07T05:03:47 | Requirement | Space | 1900-04-12 | 1900-01-04 | each | ArchiCAD-64 | Pset_SpaceOccupancyRequirements | 0D1WZssEfc$ILH25qfaY6A | OccupancyNumber | n/a
AreaPerOccupant | BIM@bondbryan.co.uk | 2016-02-07T05:03:47 | Requirement | Space | 1900-04-12 | 1899-12-31 | square meters | ArchiCAD-64 | Pset_SpaceOccupancyRequirements | 0D1WZssEfc$ILH25qfaY6A | AreaPerOccupant | n/a
FFE | BIM@bondbryan.co.uk | 2016-02-07T05:03:47 | Requirement | Space | 1900-04-12 | n/a | n/a | ArchiCAD-64 | BBA_Pset_Space | 3FoR5f6ZXgAJ76I5gBOtIo | FFE | n/a
BaseFinish | BIM@bondbryan.co.uk | 2016-02-07T05:03:47 | Requirement | Space | 1900-04-12 | BASE: CT | n/a | ArchiCAD-64 | BBA_Pset_Space | 3FoR5f6ZXgAJ76I5gBOtIo | BaseFinish | n/a
CeilingType | BIM@bondbryan.co.uk | 2016-02-07T05:03:47 | Requirement | Space | 1900-04-12 | CEILING TYPE: GWB | n/a | ArchiCAD-64 | BBA_Pset_Space | 3FoR5f6ZXgAJ76I5gBOtIo | CeilingType | n/a
Comments | BIM@bondbryan.co.uk | 2016-02-07T05:03:47 | Requirement | Space | 1900-04-12 | n/a | n/a | ArchiCAD-64 | BBA_Pset_General | 1AgaKBlo3M7J6qzzvAJ9bI | Comments | n/a
Renovation Status | BIM@bondbryan.co.uk | 2016-02-07T05:03:47 | Requirement | Space | 1900-04-12 | New | n/a | ArchiCAD-64 | AC_Pset_RenovationAndPhasing | 0$92XcBD$SRtBVCVlIrTjs | Renovation Status | n/a
WallCovering | BIM@bondbryan.co.uk | 2016-02-07T05:03:47 | Requirement | Space | 1900-04-13 | WALLS: PNT | n/a | ArchiCAD-64 | Pset_SpaceCommon | 2TPy5IOmC$soitKQwiMm5_ | WallCovering | n/a
ConcealedCeiling | BIM@bondbryan.co.uk | 2016-02-07T05:03:47 | Requirement | Space | 1900-04-13 | TRUE | n/a | ArchiCAD-64 | Pset_SpaceCommon | 2TPy5IOmC$soitKQwiMm5_ | ConcealedCeiling | n/a
FloorCovering | BIM@bondbryan.co.uk | 2016-02-07T05:03:47 | Requirement | Space | 1900-04-13 | FLOOR: CONC.SEALER | n/a | ArchiCAD-64 | Pset_SpaceCommon | 2TPy5IOmC$soitKQwiMm5_ | FloorCovering | n/a
CeilingCovering | BIM@bondbryan.co.uk | 2016-02-07T05:03:47 | Requirement | Space | 1900-04-13 | CELING FINISH: PNT | n/a | ArchiCAD-64 | Pset_SpaceCommon | 2TPy5IOmC$soitKQwiMm5_ | CeilingCovering | n/a
OccupancyNumber | BIM@bondbryan.co.uk | 2016-02-07T05:03:47 | Requirement | Space | 1900-04-13 | 1900-01-10 | each | ArchiCAD-64 | Pset_SpaceOccupancyRequirements | 1sbFxfvIgQtCgc9bp5uLrK | OccupancyNumber | n/a
AreaPerOccupant | BIM@bondbryan.co.uk | 2016-02-07T05:03:47 | Requirement | Space | 1900-04-13 | 1899-12-31 | square meters | ArchiCAD-64 | Pset_SpaceOccupancyRequirements | 1sbFxfvIgQtCgc9bp5uLrK | AreaPerOccupant | n/a
FFE | BIM@bondbryan.co.uk | 2016-02-07T05:03:47 | Requirement | Space | 1900-04-13 | n/a | n/a | ArchiCAD-64 | BBA_Pset_Space | 1hRlsf9s$lMs18IB_eau_C | FFE | n/a
BaseFinish | BIM@bondbryan.co.uk | 2016-02-07T05:03:47 | Requirement | Space | 1900-04-13 | BASE: VWB | n/a | ArchiCAD-64 | BBA_Pset_Space | 1hRlsf9s$lMs18IB_eau_C | BaseFinish | n/a
CeilingType | BIM@bondbryan.co.uk | 2016-02-07T05:03:47 | Requirement | Space | 1900-04-13 | CEILING TYPE: GWB | n/a | ArchiCAD-64 | BBA_Pset_Space | 1hRlsf9s$lMs18IB_eau_C | CeilingType | n/a
Comments | BIM@bondbryan.co.uk | 2016-02-07T05:03:47 | Requirement | Space | 1900-04-13 | n/a | n/a | ArchiCAD-64 | BBA_Pset_General | 1sKpl9r90boZn277IW8qqz | Comments | n/a
Renovation Status | BIM@bondbryan.co.uk | 2016-02-07T05:03:47 | Requirement | Space | 1900-04-13 | New | n/a | ArchiCAD-64 | AC_Pset_RenovationAndPhasing | 0sSEHBZSisZg2U7SCuwrzP | Renovation Status | n/a
WallCovering | BIM@bondbryan.co.uk | 2016-02-07T05:03:47 | Requirement | Space | 1900-04-14 | WALLS: PNT | n/a | ArchiCAD-64 | Pset_SpaceCommon | 28wZQwlGkPcV2reNd5Sm4g | WallCovering | n/a
ConcealedCeiling | BIM@bondbryan.co.uk | 2016-02-07T05:03:47 | Requirement | Space | 1900-04-14 | TRUE | n/a | ArchiCAD-64 | Pset_SpaceCommon | 28wZQwlGkPcV2reNd5Sm4g | ConcealedCeiling | n/a
FloorCovering | BIM@bondbryan.co.uk | 2016-02-07T05:03:47 | Requirement | Space | 1900-04-14 | FLOOR: CONC.SEALER | n/a | ArchiCAD-64 | Pset_SpaceCommon | 28wZQwlGkPcV2reNd5Sm4g | FloorCovering | n/a
CeilingCovering | BIM@bondbryan.co.uk | 2016-02-07T05:03:47 | Requirement | Space | 1900-04-14 | CELING FINISH: - | n/a | ArchiCAD-64 | Pset_SpaceCommon | 28wZQwlGkPcV2reNd5Sm4g | CeilingCovering | n/a
OccupancyNumber | BIM@bondbryan.co.uk | 2016-02-07T05:03:47 | Requirement | Space | 1900-04-14 | 1900-02-06 | each | ArchiCAD-64 | Pset_SpaceOccupancyRequirements | 2K17oOMmsbMtZ2V5UUTVjn | OccupancyNumber | n/a
AreaPerOccupant | BIM@bondbryan.co.uk | 2016-02-07T05:03:47 | Requirement | Space | 1900-04-14 | 1899-12-31 | square meters | ArchiCAD-64 | Pset_SpaceOccupancyRequirements | 2K17oOMmsbMtZ2V5UUTVjn | AreaPerOccupant | n/a
FFE | BIM@bondbryan.co.uk | 2016-02-07T05:03:47 | Requirement | Space | 1900-04-14 | n/a | n/a | ArchiCAD-64 | BBA_Pset_Space | 2JtTDvm3R0ii5PnN4GwWLN | FFE | n/a
BaseFinish | BIM@bondbryan.co.uk | 2016-02-07T05:03:47 | Requirement | Space | 1900-04-14 | BASE: VWB | n/a | ArchiCAD-64 | BBA_Pset_Space | 2JtTDvm3R0ii5PnN4GwWLN | BaseFinish | n/a
CeilingType | BIM@bondbryan.co.uk | 2016-02-07T05:03:47 | Requirement | Space | 1900-04-14 | CEILING TYPE: - | n/a | ArchiCAD-64 | BBA_Pset_Space | 2JtTDvm3R0ii5PnN4GwWLN | CeilingType | n/a
Comments | BIM@bondbryan.co.uk | 2016-02-07T05:03:47 | Requirement | Space | 1900-04-14 | n/a | n/a | ArchiCAD-64 | BBA_Pset_General | 2NDWXhY_75xIr0R42KQf9v | Comments | n/a
Renovation Status | BIM@bondbryan.co.uk | 2016-02-07T05:03:47 | Requirement | Space | 1900-04-14 | New | n/a | ArchiCAD-64 | AC_Pset_RenovationAndPhasing | 3TZrvSTi31yyCRGbQ8LRpe | Renovation Status | n/a
WallCovering | BIM@bondbryan.co.uk | 2016-02-07T05:03:47 | Requirement | Space | 1900-04-15 | WALLS: CT/PNT | n/a | ArchiCAD-64 | Pset_SpaceCommon | 0eX2a$Mwx34lvTuXyH8PFh | WallCovering | n/a
ConcealedCeiling | BIM@bondbryan.co.uk | 2016-02-07T05:03:47 | Requirement | Space | 1900-04-15 | TRUE | n/a | ArchiCAD-64 | Pset_SpaceCommon | 0eX2a$Mwx34lvTuXyH8PFh | ConcealedCeiling | n/a
FloorCovering | BIM@bondbryan.co.uk | 2016-02-07T05:03:47 | Requirement | Space | 1900-04-15 | FLOOR: CT | n/a | ArchiCAD-64 | Pset_SpaceCommon | 0eX2a$Mwx34lvTuXyH8PFh | FloorCovering | n/a
CeilingCovering | BIM@bondbryan.co.uk | 2016-02-07T05:03:47 | Requirement | Space | 1900-04-15 | CELING FINISH: PNT | n/a | ArchiCAD-64 | Pset_SpaceCommon | 0eX2a$Mwx34lvTuXyH8PFh | CeilingCovering | n/a
OccupancyNumber | BIM@bondbryan.co.uk | 2016-02-07T05:03:47 | Requirement | Space | 1900-04-15 | 1900-01-04 | each | ArchiCAD-64 | Pset_SpaceOccupancyRequirements | 38gkgxhcAPdvokIht3sCCC | OccupancyNumber | n/a
AreaPerOccupant | BIM@bondbryan.co.uk | 2016-02-07T05:03:47 | Requirement | Space | 1900-04-15 | 1899-12-31 | square meters | ArchiCAD-64 | Pset_SpaceOccupancyRequirements | 38gkgxhcAPdvokIht3sCCC | AreaPerOccupant | n/a
FFE | BIM@bondbryan.co.uk | 2016-02-07T05:03:47 | Requirement | Space | 1900-04-15 | n/a | n/a | ArchiCAD-64 | BBA_Pset_Space | 0uv5a51u7AE_skaB1LHIF1 | FFE | n/a
BaseFinish | BIM@bondbryan.co.uk | 2016-02-07T05:03:47 | Requirement | Space | 1900-04-15 | BASE: CT | n/a | ArchiCAD-64 | BBA_Pset_Space | 0uv5a51u7AE_skaB1LHIF1 | BaseFinish | n/a
CeilingType | BIM@bondbryan.co.uk | 2016-02-07T05:03:47 | Requirement | Space | 1900-04-15 | CEILING TYPE: GWB | n/a | ArchiCAD-64 | BBA_Pset_Space | 0uv5a51u7AE_skaB1LHIF1 | CeilingType | n/a
Comments | BIM@bondbryan.co.uk | 2016-02-07T05:03:47 | Requirement | Space | 1900-04-15 | n/a | n/a | ArchiCAD-64 | BBA_Pset_General | 3PD3g$9upTvrYLL$6ygOTW | Comments | n/a
Renovation Status | BIM@bondbryan.co.uk | 2016-02-07T05:03:47 | Requirement | Space | 1900-04-15 | New | n/a | ArchiCAD-64 | AC_Pset_RenovationAndPhasing | 0Brm6ELh0G0Fvct15zHFhD | Renovation Status | n/a
WallCovering | BIM@bondbryan.co.uk | 2016-02-07T05:03:47 | Requirement | Space | 1900-04-16 | WALLS: PNT | n/a | ArchiCAD-64 | Pset_SpaceCommon | 3Hbs88XCQwVqtjLyRP6dFd | WallCovering | n/a
ConcealedCeiling | BIM@bondbryan.co.uk | 2016-02-07T05:03:47 | Requirement | Space | 1900-04-16 | TRUE | n/a | ArchiCAD-64 | Pset_SpaceCommon | 3Hbs88XCQwVqtjLyRP6dFd | ConcealedCeiling | n/a
FloorCovering | BIM@bondbryan.co.uk | 2016-02-07T05:03:47 | Requirement | Space | 1900-04-16 | FLOOR: VCT | n/a | ArchiCAD-64 | Pset_SpaceCommon | 3Hbs88XCQwVqtjLyRP6dFd | FloorCovering | n/a
CeilingCovering | BIM@bondbryan.co.uk | 2016-02-07T05:03:47 | Requirement | Space | 1900-04-16 | CELING FINISH: PNT | n/a | ArchiCAD-64 | Pset_SpaceCommon | 3Hbs88XCQwVqtjLyRP6dFd | CeilingCovering | n/a
OccupancyNumber | BIM@bondbryan.co.uk | 2016-02-07T05:03:47 | Requirement | Space | 1900-04-16 | 1900-01-02 | each | ArchiCAD-64 | Pset_SpaceOccupancyRequirements | 3XEzrtVhVaBAsdRmXXRxsU | OccupancyNumber | n/a
AreaPerOccupant | BIM@bondbryan.co.uk | 2016-02-07T05:03:47 | Requirement | Space | 1900-04-16 | 1899-12-31 | square meters | ArchiCAD-64 | Pset_SpaceOccupancyRequirements | 3XEzrtVhVaBAsdRmXXRxsU | AreaPerOccupant | n/a
FFE | BIM@bondbryan.co.uk | 2016-02-07T05:03:47 | Requirement | Space | 1900-04-16 | n/a | n/a | ArchiCAD-64 | BBA_Pset_Space | 0KwEb5SdLK10zSH6gxXu58 | FFE | n/a
BaseFinish | BIM@bondbryan.co.uk | 2016-02-07T05:03:47 | Requirement | Space | 1900-04-16 | BASE: VWB | n/a | ArchiCAD-64 | BBA_Pset_Space | 0KwEb5SdLK10zSH6gxXu58 | BaseFinish | n/a
CeilingType | BIM@bondbryan.co.uk | 2016-02-07T05:03:47 | Requirement | Space | 1900-04-16 | CEILING TYPE: GWB | n/a | ArchiCAD-64 | BBA_Pset_Space | 0KwEb5SdLK10zSH6gxXu58 | CeilingType | n/a
Comments | BIM@bondbryan.co.uk | 2016-02-07T05:03:47 | Requirement | Space | 1900-04-16 | n/a | n/a | ArchiCAD-64 | BBA_Pset_General | 1NHwl6ewe0duwdMUwQJ_Dx | Comments | n/a
Renovation Status | BIM@bondbryan.co.uk | 2016-02-07T05:03:47 | Requirement | Space | 1900-04-16 | New | n/a | ArchiCAD-64 | AC_Pset_RenovationAndPhasing | 0A1hbc7jwiKTabO3mvWQrg | Renovation Status | n/a
WallCovering | BIM@bondbryan.co.uk | 2016-02-07T05:03:47 | Requirement | Space | 213B | WALLS: PNT | n/a | ArchiCAD-64 | Pset_SpaceCommon | 30RADKYebs7lic5gJEfrpb | WallCovering | n/a
ConcealedCeiling | BIM@bondbryan.co.uk | 2016-02-07T05:03:47 | Requirement | Space | 213B | TRUE | n/a | ArchiCAD-64 | Pset_SpaceCommon | 30RADKYebs7lic5gJEfrpb | ConcealedCeiling | n/a
FloorCovering | BIM@bondbryan.co.uk | 2016-02-07T05:03:47 | Requirement | Space | 213B | FLOOR: BRDLM CPT | n/a | ArchiCAD-64 | Pset_SpaceCommon | 30RADKYebs7lic5gJEfrpb | FloorCovering | n/a
CeilingCovering | BIM@bondbryan.co.uk | 2016-02-07T05:03:47 | Requirement | Space | 213B | CELING FINISH: PNT | n/a | ArchiCAD-64 | Pset_SpaceCommon | 30RADKYebs7lic5gJEfrpb | CeilingCovering | n/a
OccupancyNumber | BIM@bondbryan.co.uk | 2016-02-07T05:03:47 | Requirement | Space | 213B | 1900-01-01 | each | ArchiCAD-64 | Pset_SpaceOccupancyRequirements | 0plMRggXgxAhyORTTfIB2B | OccupancyNumber | n/a
AreaPerOccupant | BIM@bondbryan.co.uk | 2016-02-07T05:03:47 | Requirement | Space | 213B | 1899-12-31 | square meters | ArchiCAD-64 | Pset_SpaceOccupancyRequirements | 0plMRggXgxAhyORTTfIB2B | AreaPerOccupant | n/a
FFE | BIM@bondbryan.co.uk | 2016-02-07T05:03:47 | Requirement | Space | 213B | n/a | n/a | ArchiCAD-64 | BBA_Pset_Space | 0zaNDurPndw0aVJQSbgwer | FFE | n/a
BaseFinish | BIM@bondbryan.co.uk | 2016-02-07T05:03:47 | Requirement | Space | 213B | BASE: WD | n/a | ArchiCAD-64 | BBA_Pset_Space | 0zaNDurPndw0aVJQSbgwer | BaseFinish | n/a
CeilingType | BIM@bondbryan.co.uk | 2016-02-07T05:03:47 | Requirement | Space | 213B | CEILING TYPE: GWB | n/a | ArchiCAD-64 | BBA_Pset_Space | 0zaNDurPndw0aVJQSbgwer | CeilingType | n/a
Comments | BIM@bondbryan.co.uk | 2016-02-07T05:03:47 | Requirement | Space | 213B | n/a | n/a | ArchiCAD-64 | BBA_Pset_General | 3KC_vECViZ3zphkgLauy3N | Comments | n/a
Renovation Status | BIM@bondbryan.co.uk | 2016-02-07T05:03:47 | Requirement | Space | 213B | New | n/a | ArchiCAD-64 | AC_Pset_RenovationAndPhasing | 2RFSLjtTR90YMORmo_XCDf | Renovation Status | n/a
WallCovering | BIM@bondbryan.co.uk | 2016-02-07T05:03:47 | Requirement | Space | 1900-04-17 | WALLS: PNT | n/a | ArchiCAD-64 | Pset_SpaceCommon | 2_N9pdBl8583Z_Ony$xeeP | WallCovering | n/a
ConcealedCeiling | BIM@bondbryan.co.uk | 2016-02-07T05:03:47 | Requirement | Space | 1900-04-17 | TRUE | n/a | ArchiCAD-64 | Pset_SpaceCommon | 2_N9pdBl8583Z_Ony$xeeP | ConcealedCeiling | n/a
FloorCovering | BIM@bondbryan.co.uk | 2016-02-07T05:03:47 | Requirement | Space | 1900-04-17 | FLOOR: VCT | n/a | ArchiCAD-64 | Pset_SpaceCommon | 2_N9pdBl8583Z_Ony$xeeP | FloorCovering | n/a
CeilingCovering | BIM@bondbryan.co.uk | 2016-02-07T05:03:47 | Requirement | Space | 1900-04-17 | CELING FINISH: PNT | n/a | ArchiCAD-64 | Pset_SpaceCommon | 2_N9pdBl8583Z_Ony$xeeP | CeilingCovering | n/a
OccupancyNumber | BIM@bondbryan.co.uk | 2016-02-07T05:03:47 | Requirement | Space | 1900-04-17 | 1900-01-15 | each | ArchiCAD-64 | Pset_SpaceOccupancyRequirements | 3dhT0aKgj0dF8fY$ZjSCS9 | OccupancyNumber | n/a
AreaPerOccupant | BIM@bondbryan.co.uk | 2016-02-07T05:03:47 | Requirement | Space | 1900-04-17 | 1899-12-31 | square meters | ArchiCAD-64 | Pset_SpaceOccupancyRequirements | 3dhT0aKgj0dF8fY$ZjSCS9 | AreaPerOccupant | n/a
FFE | BIM@bondbryan.co.uk | 2016-02-07T05:03:47 | Requirement | Space | 1900-04-17 | n/a | n/a | ArchiCAD-64 | BBA_Pset_Space | 1WNg6hNS1Qfi2wghvg8ypJ | FFE | n/a
BaseFinish | BIM@bondbryan.co.uk | 2016-02-07T05:03:47 | Requirement | Space | 1900-04-17 | BASE: VWB | n/a | ArchiCAD-64 | BBA_Pset_Space | 1WNg6hNS1Qfi2wghvg8ypJ | BaseFinish | n/a
CeilingType | BIM@bondbryan.co.uk | 2016-02-07T05:03:47 | Requirement | Space | 1900-04-17 | CEILING TYPE: GWB | n/a | ArchiCAD-64 | BBA_Pset_Space | 1WNg6hNS1Qfi2wghvg8ypJ | CeilingType | n/a
Comments | BIM@bondbryan.co.uk | 2016-02-07T05:03:47 | Requirement | Space | 1900-04-17 | n/a | n/a | ArchiCAD-64 | BBA_Pset_General | 1fwe18gwHPmhzfas7TkfAj | Comments | n/a
Renovation Status | BIM@bondbryan.co.uk | 2016-02-07T05:03:47 | Requirement | Space | 1900-04-17 | New | n/a | ArchiCAD-64 | AC_Pset_RenovationAndPhasing | 2u1ejUaLaYgRFoB$2iAFyR | Renovation Status | n/a
WallCovering | BIM@bondbryan.co.uk | 2016-02-07T05:03:47 | Requirement | Space | 213A | WALLS: PNT | n/a | ArchiCAD-64 | Pset_SpaceCommon | 3l1HdLmEsXCZh2jl_VwDTG | WallCovering | n/a
ConcealedCeiling | BIM@bondbryan.co.uk | 2016-02-07T05:03:47 | Requirement | Space | 213A | TRUE | n/a | ArchiCAD-64 | Pset_SpaceCommon | 3l1HdLmEsXCZh2jl_VwDTG | ConcealedCeiling | n/a
FloorCovering | BIM@bondbryan.co.uk | 2016-02-07T05:03:47 | Requirement | Space | 213A | FLOOR: BRDLM CPT | n/a | ArchiCAD-64 | Pset_SpaceCommon | 3l1HdLmEsXCZh2jl_VwDTG | FloorCovering | n/a
CeilingCovering | BIM@bondbryan.co.uk | 2016-02-07T05:03:47 | Requirement | Space | 213A | CELING FINISH: PNT | n/a | ArchiCAD-64 | Pset_SpaceCommon | 3l1HdLmEsXCZh2jl_VwDTG | CeilingCovering | n/a
OccupancyNumber | BIM@bondbryan.co.uk | 2016-02-07T05:03:47 | Requirement | Space | 213A | 1899-12-31 | each | ArchiCAD-64 | Pset_SpaceOccupancyRequirements | 1fkhQgTKbUBNR3THXm$SC1 | OccupancyNumber | n/a
AreaPerOccupant | BIM@bondbryan.co.uk | 2016-02-07T05:03:47 | Requirement | Space | 213A | 1899-12-31 | square meters | ArchiCAD-64 | Pset_SpaceOccupancyRequirements | 1fkhQgTKbUBNR3THXm$SC1 | AreaPerOccupant | n/a
FFE | BIM@bondbryan.co.uk | 2016-02-07T05:03:47 | Requirement | Space | 213A | n/a | n/a | ArchiCAD-64 | BBA_Pset_Space | 14F1k_lRtwqDMsAocG$nn_ | FFE | n/a
BaseFinish | BIM@bondbryan.co.uk | 2016-02-07T05:03:47 | Requirement | Space | 213A | BASE: WD | n/a | ArchiCAD-64 | BBA_Pset_Space | 14F1k_lRtwqDMsAocG$nn_ | BaseFinish | n/a
CeilingType | BIM@bondbryan.co.uk | 2016-02-07T05:03:47 | Requirement | Space | 213A | CEILING TYPE: GWB | n/a | ArchiCAD-64 | BBA_Pset_Space | 14F1k_lRtwqDMsAocG$nn_ | CeilingType | n/a
Comments | BIM@bondbryan.co.uk | 2016-02-07T05:03:47 | Requirement | Space | 213A | n/a | n/a | ArchiCAD-64 | BBA_Pset_General | 1E2Kg5pXkmWmrCXdbHCNBY | Comments | n/a
Renovation Status | BIM@bondbryan.co.uk | 2016-02-07T05:03:47 | Requirement | Space | 213A | New | n/a | ArchiCAD-64 | AC_Pset_RenovationAndPhasing | 2GDO5o3FS1ZVdxoCOyTL7Z | Renovation Status | n/a
WallCovering | BIM@bondbryan.co.uk | 2016-02-07T05:03:47 | Requirement | Space | 1900-04-18 | WALLS: PNT | n/a | ArchiCAD-64 | Pset_SpaceCommon | 3G2dKo1HRS8djfcCjWVnfh | WallCovering | n/a
ConcealedCeiling | BIM@bondbryan.co.uk | 2016-02-07T05:03:47 | Requirement | Space | 1900-04-18 | TRUE | n/a | ArchiCAD-64 | Pset_SpaceCommon | 3G2dKo1HRS8djfcCjWVnfh | ConcealedCeiling | n/a
FloorCovering | BIM@bondbryan.co.uk | 2016-02-07T05:03:47 | Requirement | Space | 1900-04-18 | FLOOR: CONC.SEALER | n/a | ArchiCAD-64 | Pset_SpaceCommon | 3G2dKo1HRS8djfcCjWVnfh | FloorCovering | n/a
CeilingCovering | BIM@bondbryan.co.uk | 2016-02-07T05:03:47 | Requirement | Space | 1900-04-18 | CELING FINISH: - | n/a | ArchiCAD-64 | Pset_SpaceCommon | 3G2dKo1HRS8djfcCjWVnfh | CeilingCovering | n/a
OccupancyNumber | BIM@bondbryan.co.uk | 2016-02-07T05:03:47 | Requirement | Space | 1900-04-18 | 1900-01-03 | each | ArchiCAD-64 | Pset_SpaceOccupancyRequirements | 1KvL8s7Ulh4hh_953ynX52 | OccupancyNumber | n/a
AreaPerOccupant | BIM@bondbryan.co.uk | 2016-02-07T05:03:47 | Requirement | Space | 1900-04-18 | 1899-12-31 | square meters | ArchiCAD-64 | Pset_SpaceOccupancyRequirements | 1KvL8s7Ulh4hh_953ynX52 | AreaPerOccupant | n/a
FFE | BIM@bondbryan.co.uk | 2016-02-07T05:03:47 | Requirement | Space | 1900-04-18 | n/a | n/a | ArchiCAD-64 | BBA_Pset_Space | 3rjXht4bqgMOwfP8JrPmtU | FFE | n/a
BaseFinish | BIM@bondbryan.co.uk | 2016-02-07T05:03:47 | Requirement | Space | 1900-04-18 | BASE: VWB | n/a | ArchiCAD-64 | BBA_Pset_Space | 3rjXht4bqgMOwfP8JrPmtU | BaseFinish | n/a
CeilingType | BIM@bondbryan.co.uk | 2016-02-07T05:03:47 | Requirement | Space | 1900-04-18 | CEILING TYPE: - | n/a | ArchiCAD-64 | BBA_Pset_Space | 3rjXht4bqgMOwfP8JrPmtU | CeilingType | n/a
Comments | BIM@bondbryan.co.uk | 2016-02-07T05:03:47 | Requirement | Space | 1900-04-18 | n/a | n/a | ArchiCAD-64 | BBA_Pset_General | 0nYMWBe8euiaI_PoVyIRyZ | Comments | n/a
Renovation Status | BIM@bondbryan.co.uk | 2016-02-07T05:03:47 | Requirement | Space | 1900-04-18 | New | n/a | ArchiCAD-64 | AC_Pset_RenovationAndPhasing | 2bhapAYNDu7fBmaWxMFUbs | Renovation Status | n/a
WallCovering | BIM@bondbryan.co.uk | 2016-02-07T05:03:47 | Requirement | Space | 205B | WALLS: PNT | n/a | ArchiCAD-64 | Pset_SpaceCommon | 1Qqm2wodgLPCNDYMM9RsWi | WallCovering | n/a
ConcealedCeiling | BIM@bondbryan.co.uk | 2016-02-07T05:03:47 | Requirement | Space | 205B | TRUE | n/a | ArchiCAD-64 | Pset_SpaceCommon | 1Qqm2wodgLPCNDYMM9RsWi | ConcealedCeiling | n/a
FloorCovering | BIM@bondbryan.co.uk | 2016-02-07T05:03:47 | Requirement | Space | 205B | FLOOR: BRDLM CPT | n/a | ArchiCAD-64 | Pset_SpaceCommon | 1Qqm2wodgLPCNDYMM9RsWi | FloorCovering | n/a
CeilingCovering | BIM@bondbryan.co.uk | 2016-02-07T05:03:47 | Requirement | Space | 205B | CELING FINISH: PNT | n/a | ArchiCAD-64 | Pset_SpaceCommon | 1Qqm2wodgLPCNDYMM9RsWi | CeilingCovering | n/a
OccupancyNumber | BIM@bondbryan.co.uk | 2016-02-07T05:03:47 | Requirement | Space | 205B | 1900-01-01 | each | ArchiCAD-64 | Pset_SpaceOccupancyRequirements | 18m66nXArF1q4oqjIv0eXU | OccupancyNumber | n/a
AreaPerOccupant | BIM@bondbryan.co.uk | 2016-02-07T05:03:47 | Requirement | Space | 205B | 1899-12-31 | square meters | ArchiCAD-64 | Pset_SpaceOccupancyRequirements | 18m66nXArF1q4oqjIv0eXU | AreaPerOccupant | n/a
FFE | BIM@bondbryan.co.uk | 2016-02-07T05:03:47 | Requirement | Space | 205B | n/a | n/a | ArchiCAD-64 | BBA_Pset_Space | 0miEutoeehUxAi6Ax4HJg5 | FFE | n/a
BaseFinish | BIM@bondbryan.co.uk | 2016-02-07T05:03:47 | Requirement | Space | 205B | BASE: WD | n/a | ArchiCAD-64 | BBA_Pset_Space | 0miEutoeehUxAi6Ax4HJg5 | BaseFinish | n/a
CeilingType | BIM@bondbryan.co.uk | 2016-02-07T05:03:47 | Requirement | Space | 205B | CEILING TYPE: GWB | n/a | ArchiCAD-64 | BBA_Pset_Space | 0miEutoeehUxAi6Ax4HJg5 | CeilingType | n/a
Comments | BIM@bondbryan.co.uk | 2016-02-07T05:03:47 | Requirement | Space | 205B | n/a | n/a | ArchiCAD-64 | BBA_Pset_General | 2SBtmChfg4ktfBJ$91Kwvh | Comments | n/a
Renovation Status | BIM@bondbryan.co.uk | 2016-02-07T05:03:47 | Requirement | Space | 205B | New | n/a | ArchiCAD-64 | AC_Pset_RenovationAndPhasing | 3FGQKn87OYV$SG3lHmmeBC | Renovation Status | n/a
WallCovering | BIM@bondbryan.co.uk | 2016-02-07T05:03:47 | Requirement | Space | 205A | WALLS: PNT | n/a | ArchiCAD-64 | Pset_SpaceCommon | 0mR_XucQOh34NTlUNXi_t7 | WallCovering | n/a
ConcealedCeiling | BIM@bondbryan.co.uk | 2016-02-07T05:03:47 | Requirement | Space | 205A | TRUE | n/a | ArchiCAD-64 | Pset_SpaceCommon | 0mR_XucQOh34NTlUNXi_t7 | ConcealedCeiling | n/a
FloorCovering | BIM@bondbryan.co.uk | 2016-02-07T05:03:47 | Requirement | Space | 205A | FLOOR: BRDLM CPT | n/a | ArchiCAD-64 | Pset_SpaceCommon | 0mR_XucQOh34NTlUNXi_t7 | FloorCovering | n/a
CeilingCovering | BIM@bondbryan.co.uk | 2016-02-07T05:03:47 | Requirement | Space | 205A | CELING FINISH: PNT | n/a | ArchiCAD-64 | Pset_SpaceCommon | 0mR_XucQOh34NTlUNXi_t7 | CeilingCovering | n/a
OccupancyNumber | BIM@bondbryan.co.uk | 2016-02-07T05:03:47 | Requirement | Space | 205A | 1899-12-31 | each | ArchiCAD-64 | Pset_SpaceOccupancyRequirements | 1fVc6vu0uH6o_7KzY211Hw | OccupancyNumber | n/a
AreaPerOccupant | BIM@bondbryan.co.uk | 2016-02-07T05:03:47 | Requirement | Space | 205A | 1899-12-31 | square meters | ArchiCAD-64 | Pset_SpaceOccupancyRequirements | 1fVc6vu0uH6o_7KzY211Hw | AreaPerOccupant | n/a
FFE | BIM@bondbryan.co.uk | 2016-02-07T05:03:47 | Requirement | Space | 205A | n/a | n/a | ArchiCAD-64 | BBA_Pset_Space | 3k2TtKzOibva9tgEdujg$q | FFE | n/a
BaseFinish | BIM@bondbryan.co.uk | 2016-02-07T05:03:47 | Requirement | Space | 205A | BASE: WD | n/a | ArchiCAD-64 | BBA_Pset_Space | 3k2TtKzOibva9tgEdujg$q | BaseFinish | n/a
CeilingType | BIM@bondbryan.co.uk | 2016-02-07T05:03:47 | Requirement | Space | 205A | CEILING TYPE: GWB | n/a | ArchiCAD-64 | BBA_Pset_Space | 3k2TtKzOibva9tgEdujg$q | CeilingType | n/a
Comments | BIM@bondbryan.co.uk | 2016-02-07T05:03:47 | Requirement | Space | 205A | n/a | n/a | ArchiCAD-64 | BBA_Pset_General | 3WZJxO_d6vMV_UPZbPj01H | Comments | n/a
Renovation Status | BIM@bondbryan.co.uk | 2016-02-07T05:03:47 | Requirement | Space | 205A | New | n/a | ArchiCAD-64 | AC_Pset_RenovationAndPhasing | 2cNdVe6vH3yrf4YP48W5Lm | Renovation Status | n/a
ManufacturerURL | BIM@bondbryan.co.uk | 2016-02-07T05:03:47 | Requirement | Type | Soap Dish Recessed | n/a | n/a | ArchiCAD-64 | NBS_General | 1pDWIoPYZWat2nMAZ$369N | ManufacturerURL | n/a
RequiredForCOBieType | BIM@bondbryan.co.uk | 2016-02-07T05:03:47 | Requirement | Type | Soap Dish Recessed | Yes | n/a | ArchiCAD-64 | BBA_Pset_TypeGeneral | 1_88uiyL6ptGEsN$21rlVn | RequiredForCOBieType | n/a
ProductInformation | BIM@bondbryan.co.uk | 2016-02-07T05:03:47 | Requirement | Type | Soap Dish Recessed | n/a | n/a | ArchiCAD-64 | NBS_General | 1pDWIoPYZWat2nMAZ$369N | ProductInformation | n/a
Surface | BIM@bondbryan.co.uk | 2016-02-07T05:03:47 | Requirement | Type | Soap Dish Recessed | Concept | n/a | ArchiCAD-64 | BBA_Pset_Type_Surface | 3mN6WqWGkxo23z_NNjtB1T | Surface | n/a
BIMObjectName | BIM@bondbryan.co.uk | 2016-02-07T05:03:47 | Requirement | Type | Soap Dish Recessed | Soap Dispenser 19 | n/a | ArchiCAD-64 | NBS_General | 1pDWIoPYZWat2nMAZ$369N | BIMObjectName | n/a
NBSDescription | BIM@bondbryan.co.uk | 2016-02-07T05:03:47 | Requirement | Type | Soap Dish Recessed | See SpecificationDescription | n/a | ArchiCAD-64 | NBS_General | 1pDWIoPYZWat2nMAZ$369N | NBSDescription | n/a
Revision | BIM@bondbryan.co.uk | 2016-02-07T05:03:47 | Requirement | Type | Soap Dish Recessed | n/a | n/a | ArchiCAD-64 | NBS_General | 1pDWIoPYZWat2nMAZ$369N | Revision | n/a
Version | BIM@bondbryan.co.uk | 2016-02-07T05:03:47 | Requirement | Type | Soap Dish Recessed | n/a | n/a | ArchiCAD-64 | NBS_General | 1pDWIoPYZWat2nMAZ$369N | Version | n/a
Bottom Surface | BIM@bondbryan.co.uk | 2016-02-07T05:03:47 | Requirement | Type | Soap Dish Recessed | n/a | n/a | ArchiCAD-64 | BBA_Pset_Type_Surface | 3mN6WqWGkxo23z_NNjtB1T | Bottom Surface | n/a
Top Surface | BIM@bondbryan.co.uk | 2016-02-07T05:03:47 | Requirement | Type | Soap Dish Recessed | n/a | n/a | ArchiCAD-64 | BBA_Pset_Type_Surface | 3mN6WqWGkxo23z_NNjtB1T | Top Surface | n/a
Author | BIM@bondbryan.co.uk | 2016-02-07T05:03:47 | Requirement | Type | Soap Dish Recessed | n/a | n/a | ArchiCAD-64 | NBS_General | 1pDWIoPYZWat2nMAZ$369N | Author | n/a
Side Surface | BIM@bondbryan.co.uk | 2016-02-07T05:03:47 | Requirement | Type | Soap Dish Recessed | n/a | n/a | ArchiCAD-64 | BBA_Pset_Type_Surface | 3mN6WqWGkxo23z_NNjtB1T | Side Surface | n/a
Uniclass2 | BIM@bondbryan.co.uk | 2016-02-07T05:03:47 | Requirement | Type | Soap Dish Recessed | See Classification (Category) | n/a | ArchiCAD-64 | NBS_General | 1pDWIoPYZWat2nMAZ$369N | Uniclass2 | n/a
NBSReference | BIM@bondbryan.co.uk | 2016-02-07T05:03:47 | Requirement | Type | Soap Dish Recessed | See SpecificationReference | n/a | ArchiCAD-64 | NBS_General | 1pDWIoPYZWat2nMAZ$369N | NBSReference | n/a
ManufacturerURL | BIM@bondbryan.co.uk | 2016-02-07T05:03:47 | Requirement | Type | Pool Table | n/a | n/a | ArchiCAD-64 | NBS_General | 3KvEjP49iK_zhNBtDpNTgS | ManufacturerURL | n/a
RequiredForCOBieType | BIM@bondbryan.co.uk | 2016-02-07T05:03:47 | Requirement | Type | Pool Table | Yes | n/a | ArchiCAD-64 | BBA_Pset_TypeGeneral | 1OS11g0eSW_zySdxFuNDYj | RequiredForCOBieType | n/a
ProductInformation | BIM@bondbryan.co.uk | 2016-02-07T05:03:47 | Requirement | Type | Pool Table | n/a | n/a | ArchiCAD-64 | NBS_General | 3KvEjP49iK_zhNBtDpNTgS | ProductInformation | n/a
Surface | BIM@bondbryan.co.uk | 2016-02-07T05:03:47 | Requirement | Type | Pool Table | Concept | n/a | ArchiCAD-64 | BBA_Pset_Type_Surface | 328vEodcyZaVjd$n6Uk9yb | Surface | n/a
BIMObjectName | BIM@bondbryan.co.uk | 2016-02-07T05:03:47 | Requirement | Type | Pool Table | Billiard Table 19 | n/a | ArchiCAD-64 | NBS_General | 3KvEjP49iK_zhNBtDpNTgS | BIMObjectName | n/a
NBSDescription | BIM@bondbryan.co.uk | 2016-02-07T05:03:47 | Requirement | Type | Pool Table | See SpecificationDescription | n/a | ArchiCAD-64 | NBS_General | 3KvEjP49iK_zhNBtDpNTgS | NBSDescription | n/a
Revision | BIM@bondbryan.co.uk | 2016-02-07T05:03:47 | Requirement | Type | Pool Table | n/a | n/a | ArchiCAD-64 | NBS_General | 3KvEjP49iK_zhNBtDpNTgS | Revision | n/a
Version | BIM@bondbryan.co.uk | 2016-02-07T05:03:47 | Requirement | Type | Pool Table | n/a | n/a | ArchiCAD-64 | NBS_General | 3KvEjP49iK_zhNBtDpNTgS | Version | n/a
Bottom Surface | BIM@bondbryan.co.uk | 2016-02-07T05:03:47 | Requirement | Type | Pool Table | n/a | n/a | ArchiCAD-64 | BBA_Pset_Type_Surface | 328vEodcyZaVjd$n6Uk9yb | Bottom Surface | n/a
Top Surface | BIM@bondbryan.co.uk | 2016-02-07T05:03:47 | Requirement | Type | Pool Table | n/a | n/a | ArchiCAD-64 | BBA_Pset_Type_Surface | 328vEodcyZaVjd$n6Uk9yb | Top Surface | n/a
Author | BIM@bondbryan.co.uk | 2016-02-07T05:03:47 | Requirement | Type | Pool Table | n/a | n/a | ArchiCAD-64 | NBS_General | 3KvEjP49iK_zhNBtDpNTgS | Author | n/a
Side Surface | BIM@bondbryan.co.uk | 2016-02-07T05:03:47 | Requirement | Type | Pool Table | n/a | n/a | ArchiCAD-64 | BBA_Pset_Type_Surface | 328vEodcyZaVjd$n6Uk9yb | Side Surface | n/a
Uniclass2 | BIM@bondbryan.co.uk | 2016-02-07T05:03:47 | Requirement | Type | Pool Table | See Classification (Category) | n/a | ArchiCAD-64 | NBS_General | 3KvEjP49iK_zhNBtDpNTgS | Uniclass2 | n/a
NBSReference | BIM@bondbryan.co.uk | 2016-02-07T05:03:47 | Requirement | Type | Pool Table | See SpecificationReference | n/a | ArchiCAD-64 | NBS_General | 3KvEjP49iK_zhNBtDpNTgS | NBSReference | n/a
ManufacturerURL | BIM@bondbryan.co.uk | 2016-02-07T05:03:47 | Requirement | Type | Wall Mounted Ladder | n/a | n/a | ArchiCAD-64 | NBS_General | 1bOnNwls0Q$UPuG$fE1EVR | ManufacturerURL | n/a
RequiredForCOBieType | BIM@bondbryan.co.uk | 2016-02-07T05:03:47 | Requirement | Type | Wall Mounted Ladder | Yes | n/a | ArchiCAD-64 | BBA_Pset_TypeGeneral | 1ggoIe3pX9p6LLDSSRLFxk | RequiredForCOBieType | n/a
ProductInformation | BIM@bondbryan.co.uk | 2016-02-07T05:03:47 | Requirement | Type | Wall Mounted Ladder | n/a | n/a | ArchiCAD-64 | NBS_General | 1bOnNwls0Q$UPuG$fE1EVR | ProductInformation | n/a
Surface | BIM@bondbryan.co.uk | 2016-02-07T05:03:47 | Requirement | Type | Wall Mounted Ladder | Concept | n/a | ArchiCAD-64 | BBA_Pset_Type_Surface | 0qsxTXqdjeswTVrH_cjqWL | Surface | n/a
BIMObjectName | BIM@bondbryan.co.uk | 2016-02-07T05:03:47 | Requirement | Type | Wall Mounted Ladder | Wall Mounted Ladder 19 | n/a | ArchiCAD-64 | NBS_General | 1bOnNwls0Q$UPuG$fE1EVR | BIMObjectName | n/a
NBSDescription | BIM@bondbryan.co.uk | 2016-02-07T05:03:47 | Requirement | Type | Wall Mounted Ladder | See SpecificationDescription | n/a | ArchiCAD-64 | NBS_General | 1bOnNwls0Q$UPuG$fE1EVR | NBSDescription | n/a
Revision | BIM@bondbryan.co.uk | 2016-02-07T05:03:47 | Requirement | Type | Wall Mounted Ladder | n/a | n/a | ArchiCAD-64 | NBS_General | 1bOnNwls0Q$UPuG$fE1EVR | Revision | n/a
Version | BIM@bondbryan.co.uk | 2016-02-07T05:03:47 | Requirement | Type | Wall Mounted Ladder | n/a | n/a | ArchiCAD-64 | NBS_General | 1bOnNwls0Q$UPuG$fE1EVR | Version | n/a
Bottom Surface | BIM@bondbryan.co.uk | 2016-02-07T05:03:47 | Requirement | Type | Wall Mounted Ladder | n/a | n/a | ArchiCAD-64 | BBA_Pset_Type_Surface | 0qsxTXqdjeswTVrH_cjqWL | Bottom Surface | n/a
Top Surface | BIM@bondbryan.co.uk | 2016-02-07T05:03:47 | Requirement | Type | Wall Mounted Ladder | n/a | n/a | ArchiCAD-64 | BBA_Pset_Type_Surface | 0qsxTXqdjeswTVrH_cjqWL | Top Surface | n/a
Author | BIM@bondbryan.co.uk | 2016-02-07T05:03:47 | Requirement | Type | Wall Mounted Ladder | n/a | n/a | ArchiCAD-64 | NBS_General | 1bOnNwls0Q$UPuG$fE1EVR | Author | n/a
Side Surface | BIM@bondbryan.co.uk | 2016-02-07T05:03:47 | Requirement | Type | Wall Mounted Ladder | n/a | n/a | ArchiCAD-64 | BBA_Pset_Type_Surface | 0qsxTXqdjeswTVrH_cjqWL | Side Surface | n/a
Uniclass2 | BIM@bondbryan.co.uk | 2016-02-07T05:03:47 | Requirement | Type | Wall Mounted Ladder | See Classification (Category) | n/a | ArchiCAD-64 | NBS_General | 1bOnNwls0Q$UPuG$fE1EVR | Uniclass2 | n/a
NBSReference | BIM@bondbryan.co.uk | 2016-02-07T05:03:47 | Requirement | Type | Wall Mounted Ladder | See SpecificationReference | n/a | ArchiCAD-64 | NBS_General | 1bOnNwls0Q$UPuG$fE1EVR | NBSReference | n/a
ManufacturerURL | BIM@bondbryan.co.uk | 2016-02-07T05:03:47 | Requirement | Type | Blackout Shade Type 01 | n/a | n/a | ArchiCAD-64 | NBS_General | 1q9EJWZPDHI42ruPN0XKR2 | ManufacturerURL | n/a
Revision | BIM@bondbryan.co.uk | 2016-02-07T05:03:47 | Requirement | Type | Blackout Shade Type 01 | n/a | n/a | ArchiCAD-64 | NBS_General | 1q9EJWZPDHI42ruPN0XKR2 | Revision | n/a
Version | BIM@bondbryan.co.uk | 2016-02-07T05:03:47 | Requirement | Type | Blackout Shade Type 01 | n/a | n/a | ArchiCAD-64 | NBS_General | 1q9EJWZPDHI42ruPN0XKR2 | Version | n/a
RequiredForCOBieType | BIM@bondbryan.co.uk | 2016-02-07T05:03:47 | Requirement | Type | Blackout Shade Type 01 | Yes | n/a | ArchiCAD-64 | BBA_Pset_TypeGeneral | 3F0Z1Xkz0QrdhEoUeM$cgQ | RequiredForCOBieType | n/a
Author | BIM@bondbryan.co.uk | 2016-02-07T05:03:47 | Requirement | Type | Blackout Shade Type 01 | n/a | n/a | ArchiCAD-64 | NBS_General | 1q9EJWZPDHI42ruPN0XKR2 | Author | n/a
ProductInformation | BIM@bondbryan.co.uk | 2016-02-07T05:03:47 | Requirement | Type | Blackout Shade Type 01 | n/a | n/a | ArchiCAD-64 | NBS_General | 1q9EJWZPDHI42ruPN0XKR2 | ProductInformation | n/a
Uniclass2 | BIM@bondbryan.co.uk | 2016-02-07T05:03:47 | Requirement | Type | Blackout Shade Type 01 | See Classification (Category) | n/a | ArchiCAD-64 | NBS_General | 1q9EJWZPDHI42ruPN0XKR2 | Uniclass2 | n/a
BIMObjectName | BIM@bondbryan.co.uk | 2016-02-07T05:03:47 | Requirement | Type | Blackout Shade Type 01 | Venetian Blind 19 | n/a | ArchiCAD-64 | NBS_General | 1q9EJWZPDHI42ruPN0XKR2 | BIMObjectName | n/a
NBSReference | BIM@bondbryan.co.uk | 2016-02-07T05:03:47 | Requirement | Type | Blackout Shade Type 01 | See SpecificationReference | n/a | ArchiCAD-64 | NBS_General | 1q9EJWZPDHI42ruPN0XKR2 | NBSReference | n/a
NBSDescription | BIM@bondbryan.co.uk | 2016-02-07T05:03:47 | Requirement | Type | Blackout Shade Type 01 | See SpecificationDescription | n/a | ArchiCAD-64 | NBS_General | 1q9EJWZPDHI42ruPN0XKR2 | NBSDescription | n/a
ManufacturerURL | BIM@bondbryan.co.uk | 2016-02-07T05:03:47 | Requirement | Type | Emergency Equipment Cabinet | n/a | n/a | ArchiCAD-64 | NBS_General | 1PZliXBJnCxM_rSavujA4F | ManufacturerURL | n/a
Revision | BIM@bondbryan.co.uk | 2016-02-07T05:03:47 | Requirement | Type | Emergency Equipment Cabinet | n/a | n/a | ArchiCAD-64 | NBS_General | 1PZliXBJnCxM_rSavujA4F | Revision | n/a
Version | BIM@bondbryan.co.uk | 2016-02-07T05:03:47 | Requirement | Type | Emergency Equipment Cabinet | n/a | n/a | ArchiCAD-64 | NBS_General | 1PZliXBJnCxM_rSavujA4F | Version | n/a
RequiredForCOBieType | BIM@bondbryan.co.uk | 2016-02-07T05:03:47 | Requirement | Type | Emergency Equipment Cabinet | Yes | n/a | ArchiCAD-64 | BBA_Pset_TypeGeneral | 1_HcGs2iuSBoJGgelksD33 | RequiredForCOBieType | n/a
Author | BIM@bondbryan.co.uk | 2016-02-07T05:03:47 | Requirement | Type | Emergency Equipment Cabinet | n/a | n/a | ArchiCAD-64 | NBS_General | 1PZliXBJnCxM_rSavujA4F | Author | n/a
ProductInformation | BIM@bondbryan.co.uk | 2016-02-07T05:03:47 | Requirement | Type | Emergency Equipment Cabinet | n/a | n/a | ArchiCAD-64 | NBS_General | 1PZliXBJnCxM_rSavujA4F | ProductInformation | n/a
Uniclass2 | BIM@bondbryan.co.uk | 2016-02-07T05:03:47 | Requirement | Type | Emergency Equipment Cabinet | See Classification (Category) | n/a | ArchiCAD-64 | NBS_General | 1PZliXBJnCxM_rSavujA4F | Uniclass2 | n/a
BIMObjectName | BIM@bondbryan.co.uk | 2016-02-07T05:03:47 | Requirement | Type | Emergency Equipment Cabinet | n/a | n/a | ArchiCAD-64 | NBS_General | 1PZliXBJnCxM_rSavujA4F | BIMObjectName | n/a
NBSReference | BIM@bondbryan.co.uk | 2016-02-07T05:03:47 | Requirement | Type | Emergency Equipment Cabinet | See SpecificationReference | n/a | ArchiCAD-64 | NBS_General | 1PZliXBJnCxM_rSavujA4F | NBSReference | n/a
NBSDescription | BIM@bondbryan.co.uk | 2016-02-07T05:03:47 | Requirement | Type | Emergency Equipment Cabinet | See SpecificationDescription | n/a | ArchiCAD-64 | NBS_General | 1PZliXBJnCxM_rSavujA4F | NBSDescription | n/a
ManufacturerURL | BIM@bondbryan.co.uk | 2016-02-07T05:03:47 | Requirement | Type | Undercounter Dishwasher | n/a | n/a | ArchiCAD-64 | NBS_General | 1aIU3I5U03A1GSACMWXlss | ManufacturerURL | n/a
Revision | BIM@bondbryan.co.uk | 2016-02-07T05:03:47 | Requirement | Type | Undercounter Dishwasher | n/a | n/a | ArchiCAD-64 | NBS_General | 1aIU3I5U03A1GSACMWXlss | Revision | n/a
Version | BIM@bondbryan.co.uk | 2016-02-07T05:03:47 | Requirement | Type | Undercounter Dishwasher | n/a | n/a | ArchiCAD-64 | NBS_General | 1aIU3I5U03A1GSACMWXlss | Version | n/a
RequiredForCOBieType | BIM@bondbryan.co.uk | 2016-02-07T05:03:47 | Requirement | Type | Undercounter Dishwasher | Yes | n/a | ArchiCAD-64 | BBA_Pset_TypeGeneral | 2p2Psq6AEQOCSbJr0NPdof | RequiredForCOBieType | n/a
Author | BIM@bondbryan.co.uk | 2016-02-07T05:03:47 | Requirement | Type | Undercounter Dishwasher | n/a | n/a | ArchiCAD-64 | NBS_General | 1aIU3I5U03A1GSACMWXlss | Author | n/a
ProductInformation | BIM@bondbryan.co.uk | 2016-02-07T05:03:47 | Requirement | Type | Undercounter Dishwasher | n/a | n/a | ArchiCAD-64 | NBS_General | 1aIU3I5U03A1GSACMWXlss | ProductInformation | n/a
Uniclass2 | BIM@bondbryan.co.uk | 2016-02-07T05:03:47 | Requirement | Type | Undercounter Dishwasher | See Classification (Category) | n/a | ArchiCAD-64 | NBS_General | 1aIU3I5U03A1GSACMWXlss | Uniclass2 | n/a
BIMObjectName | BIM@bondbryan.co.uk | 2016-02-07T05:03:47 | Requirement | Type | Undercounter Dishwasher | Cabinet Base Dishwasher 19 | n/a | ArchiCAD-64 | NBS_General | 1aIU3I5U03A1GSACMWXlss | BIMObjectName | n/a
NBSReference | BIM@bondbryan.co.uk | 2016-02-07T05:03:47 | Requirement | Type | Undercounter Dishwasher | See SpecificationReference | n/a | ArchiCAD-64 | NBS_General | 1aIU3I5U03A1GSACMWXlss | NBSReference | n/a
NBSDescription | BIM@bondbryan.co.uk | 2016-02-07T05:03:47 | Requirement | Type | Undercounter Dishwasher | See SpecificationDescription | n/a | ArchiCAD-64 | NBS_General | 1aIU3I5U03A1GSACMWXlss | NBSDescription | n/a
ManufacturerURL | BIM@bondbryan.co.uk | 2016-02-07T05:03:47 | Requirement | Type | China Cabinet | n/a | n/a | ArchiCAD-64 | NBS_General | 3a5F6dmziLLo0f1_U_YU1j | ManufacturerURL | n/a
Revision | BIM@bondbryan.co.uk | 2016-02-07T05:03:47 | Requirement | Type | China Cabinet | n/a | n/a | ArchiCAD-64 | NBS_General | 3a5F6dmziLLo0f1_U_YU1j | Revision | n/a
Version | BIM@bondbryan.co.uk | 2016-02-07T05:03:47 | Requirement | Type | China Cabinet | n/a | n/a | ArchiCAD-64 | NBS_General | 3a5F6dmziLLo0f1_U_YU1j | Version | n/a
RequiredForCOBieType | BIM@bondbryan.co.uk | 2016-02-07T05:03:47 | Requirement | Type | China Cabinet | Yes | n/a | ArchiCAD-64 | BBA_Pset_TypeGeneral | 2xtzIB6YrJL1mDozO2e5qJ | RequiredForCOBieType | n/a
Author | BIM@bondbryan.co.uk | 2016-02-07T05:03:47 | Requirement | Type | China Cabinet | n/a | n/a | ArchiCAD-64 | NBS_General | 3a5F6dmziLLo0f1_U_YU1j | Author | n/a
ProductInformation | BIM@bondbryan.co.uk | 2016-02-07T05:03:47 | Requirement | Type | China Cabinet | n/a | n/a | ArchiCAD-64 | NBS_General | 3a5F6dmziLLo0f1_U_YU1j | ProductInformation | n/a
Uniclass2 | BIM@bondbryan.co.uk | 2016-02-07T05:03:47 | Requirement | Type | China Cabinet | See Classification (Category) | n/a | ArchiCAD-64 | NBS_General | 3a5F6dmziLLo0f1_U_YU1j | Uniclass2 | n/a
BIMObjectName | BIM@bondbryan.co.uk | 2016-02-07T05:03:47 | Requirement | Type | China Cabinet | n/a | n/a | ArchiCAD-64 | NBS_General | 3a5F6dmziLLo0f1_U_YU1j | BIMObjectName | n/a
NBSReference | BIM@bondbryan.co.uk | 2016-02-07T05:03:47 | Requirement | Type | China Cabinet | See SpecificationReference | n/a | ArchiCAD-64 | NBS_General | 3a5F6dmziLLo0f1_U_YU1j | NBSReference | n/a
NBSDescription | BIM@bondbryan.co.uk | 2016-02-07T05:03:47 | Requirement | Type | China Cabinet | See SpecificationDescription | n/a | ArchiCAD-64 | NBS_General | 3a5F6dmziLLo0f1_U_YU1j | NBSDescription | n/a
ManufacturerURL | BIM@bondbryan.co.uk | 2016-02-07T05:03:47 | Requirement | Type | Blackout Shade Type 02 | n/a | n/a | ArchiCAD-64 | NBS_General | 1VLgp6z0EpVrxqK3fTAhl$ | ManufacturerURL | n/a
Revision | BIM@bondbryan.co.uk | 2016-02-07T05:03:47 | Requirement | Type | Blackout Shade Type 02 | n/a | n/a | ArchiCAD-64 | NBS_General | 1VLgp6z0EpVrxqK3fTAhl$ | Revision | n/a
Version | BIM@bondbryan.co.uk | 2016-02-07T05:03:47 | Requirement | Type | Blackout Shade Type 02 | n/a | n/a | ArchiCAD-64 | NBS_General | 1VLgp6z0EpVrxqK3fTAhl$ | Version | n/a
RequiredForCOBieType | BIM@bondbryan.co.uk | 2016-02-07T05:03:47 | Requirement | Type | Blackout Shade Type 02 | Yes | n/a | ArchiCAD-64 | BBA_Pset_TypeGeneral | 1cddB$ZXEX5iaCC_RvYhKo | RequiredForCOBieType | n/a
Author | BIM@bondbryan.co.uk | 2016-02-07T05:03:47 | Requirement | Type | Blackout Shade Type 02 | n/a | n/a | ArchiCAD-64 | NBS_General | 1VLgp6z0EpVrxqK3fTAhl$ | Author | n/a
ProductInformation | BIM@bondbryan.co.uk | 2016-02-07T05:03:47 | Requirement | Type | Blackout Shade Type 02 | n/a | n/a | ArchiCAD-64 | NBS_General | 1VLgp6z0EpVrxqK3fTAhl$ | ProductInformation | n/a
Uniclass2 | BIM@bondbryan.co.uk | 2016-02-07T05:03:47 | Requirement | Type | Blackout Shade Type 02 | See Classification (Category) | n/a | ArchiCAD-64 | NBS_General | 1VLgp6z0EpVrxqK3fTAhl$ | Uniclass2 | n/a
BIMObjectName | BIM@bondbryan.co.uk | 2016-02-07T05:03:47 | Requirement | Type | Blackout Shade Type 02 | Venetian Blind 19 | n/a | ArchiCAD-64 | NBS_General | 1VLgp6z0EpVrxqK3fTAhl$ | BIMObjectName | n/a
NBSReference | BIM@bondbryan.co.uk | 2016-02-07T05:03:47 | Requirement | Type | Blackout Shade Type 02 | See SpecificationReference | n/a | ArchiCAD-64 | NBS_General | 1VLgp6z0EpVrxqK3fTAhl$ | NBSReference | n/a
NBSDescription | BIM@bondbryan.co.uk | 2016-02-07T05:03:47 | Requirement | Type | Blackout Shade Type 02 | See SpecificationDescription | n/a | ArchiCAD-64 | NBS_General | 1VLgp6z0EpVrxqK3fTAhl$ | NBSDescription | n/a
ManufacturerURL | BIM@bondbryan.co.uk | 2016-02-07T05:03:47 | Requirement | Type | Blackout Shade Type 03 | n/a | n/a | ArchiCAD-64 | NBS_General | 0qd6V7FzEpxFWqnrRpfRJw | ManufacturerURL | n/a
Revision | BIM@bondbryan.co.uk | 2016-02-07T05:03:47 | Requirement | Type | Blackout Shade Type 03 | n/a | n/a | ArchiCAD-64 | NBS_General | 0qd6V7FzEpxFWqnrRpfRJw | Revision | n/a
Version | BIM@bondbryan.co.uk | 2016-02-07T05:03:47 | Requirement | Type | Blackout Shade Type 03 | n/a | n/a | ArchiCAD-64 | NBS_General | 0qd6V7FzEpxFWqnrRpfRJw | Version | n/a
RequiredForCOBieType | BIM@bondbryan.co.uk | 2016-02-07T05:03:47 | Requirement | Type | Blackout Shade Type 03 | Yes | n/a | ArchiCAD-64 | BBA_Pset_TypeGeneral | 3TrwUExcUiH9BkHJroOcoY | RequiredForCOBieType | n/a
Author | BIM@bondbryan.co.uk | 2016-02-07T05:03:47 | Requirement | Type | Blackout Shade Type 03 | n/a | n/a | ArchiCAD-64 | NBS_General | 0qd6V7FzEpxFWqnrRpfRJw | Author | n/a
ProductInformation | BIM@bondbryan.co.uk | 2016-02-07T05:03:47 | Requirement | Type | Blackout Shade Type 03 | n/a | n/a | ArchiCAD-64 | NBS_General | 0qd6V7FzEpxFWqnrRpfRJw | ProductInformation | n/a
Uniclass2 | BIM@bondbryan.co.uk | 2016-02-07T05:03:47 | Requirement | Type | Blackout Shade Type 03 | See Classification (Category) | n/a | ArchiCAD-64 | NBS_General | 0qd6V7FzEpxFWqnrRpfRJw | Uniclass2 | n/a
BIMObjectName | BIM@bondbryan.co.uk | 2016-02-07T05:03:47 | Requirement | Type | Blackout Shade Type 03 | Venetian Blind 19 | n/a | ArchiCAD-64 | NBS_General | 0qd6V7FzEpxFWqnrRpfRJw | BIMObjectName | n/a
NBSReference | BIM@bondbryan.co.uk | 2016-02-07T05:03:47 | Requirement | Type | Blackout Shade Type 03 | See SpecificationReference | n/a | ArchiCAD-64 | NBS_General | 0qd6V7FzEpxFWqnrRpfRJw | NBSReference | n/a
NBSDescription | BIM@bondbryan.co.uk | 2016-02-07T05:03:47 | Requirement | Type | Blackout Shade Type 03 | See SpecificationDescription | n/a | ArchiCAD-64 | NBS_General | 0qd6V7FzEpxFWqnrRpfRJw | NBSDescription | n/a
ManufacturerURL | BIM@bondbryan.co.uk | 2016-02-07T05:03:47 | Requirement | Type | Door Type 09 | n/a | n/a | ArchiCAD-64 | NBS_General | 0_YQeUh4GibNsZ6Otn5w6h | ManufacturerURL | n/a
Revision | BIM@bondbryan.co.uk | 2016-02-07T05:03:47 | Requirement | Type | Door Type 09 | n/a | n/a | ArchiCAD-64 | NBS_General | 0_YQeUh4GibNsZ6Otn5w6h | Revision | n/a
Version | BIM@bondbryan.co.uk | 2016-02-07T05:03:47 | Requirement | Type | Door Type 09 | n/a | n/a | ArchiCAD-64 | NBS_General | 0_YQeUh4GibNsZ6Otn5w6h | Version | n/a
RequiredForCOBieType | BIM@bondbryan.co.uk | 2016-02-07T05:03:47 | Requirement | Type | Door Type 09 | Yes | n/a | ArchiCAD-64 | BBA_Pset_TypeGeneral | 38ceqDHYS2zUiXjzsRmdMx | RequiredForCOBieType | n/a
Author | BIM@bondbryan.co.uk | 2016-02-07T05:03:47 | Requirement | Type | Door Type 09 | n/a | n/a | ArchiCAD-64 | NBS_General | 0_YQeUh4GibNsZ6Otn5w6h | Author | n/a
ProductInformation | BIM@bondbryan.co.uk | 2016-02-07T05:03:47 | Requirement | Type | Door Type 09 | n/a | n/a | ArchiCAD-64 | NBS_General | 0_YQeUh4GibNsZ6Otn5w6h | ProductInformation | n/a
Uniclass2 | BIM@bondbryan.co.uk | 2016-02-07T05:03:47 | Requirement | Type | Door Type 09 | See Classification (Category) | n/a | ArchiCAD-64 | NBS_General | 0_YQeUh4GibNsZ6Otn5w6h | Uniclass2 | n/a
BIMObjectName | BIM@bondbryan.co.uk | 2016-02-07T05:03:47 | Requirement | Type | Door Type 09 | Door 19 | n/a | ArchiCAD-64 | NBS_General | 0_YQeUh4GibNsZ6Otn5w6h | BIMObjectName | n/a
NBSReference | BIM@bondbryan.co.uk | 2016-02-07T05:03:47 | Requirement | Type | Door Type 09 | See SpecificationReference | n/a | ArchiCAD-64 | NBS_General | 0_YQeUh4GibNsZ6Otn5w6h | NBSReference | n/a
NBSDescription | BIM@bondbryan.co.uk | 2016-02-07T05:03:47 | Requirement | Type | Door Type 09 | See SpecificationDescription | n/a | ArchiCAD-64 | NBS_General | 0_YQeUh4GibNsZ6Otn5w6h | NBSDescription | n/a
ManufacturerURL | BIM@bondbryan.co.uk | 2016-02-07T05:03:47 | Requirement | Type | Door Type 08 | n/a | n/a | ArchiCAD-64 | NBS_General | 1A$w7VZl$B57SxsnJ5CFgb | ManufacturerURL | n/a
Revision | BIM@bondbryan.co.uk | 2016-02-07T05:03:47 | Requirement | Type | Door Type 08 | n/a | n/a | ArchiCAD-64 | NBS_General | 1A$w7VZl$B57SxsnJ5CFgb | Revision | n/a
Version | BIM@bondbryan.co.uk | 2016-02-07T05:03:47 | Requirement | Type | Door Type 08 | n/a | n/a | ArchiCAD-64 | NBS_General | 1A$w7VZl$B57SxsnJ5CFgb | Version | n/a
RequiredForCOBieType | BIM@bondbryan.co.uk | 2016-02-07T05:03:47 | Requirement | Type | Door Type 08 | Yes | n/a | ArchiCAD-64 | BBA_Pset_TypeGeneral | 2OWWBAR30BCtpIvzEvFUfH | RequiredForCOBieType | n/a
Author | BIM@bondbryan.co.uk | 2016-02-07T05:03:47 | Requirement | Type | Door Type 08 | n/a | n/a | ArchiCAD-64 | NBS_General | 1A$w7VZl$B57SxsnJ5CFgb | Author | n/a
ProductInformation | BIM@bondbryan.co.uk | 2016-02-07T05:03:47 | Requirement | Type | Door Type 08 | n/a | n/a | ArchiCAD-64 | NBS_General | 1A$w7VZl$B57SxsnJ5CFgb | ProductInformation | n/a
Uniclass2 | BIM@bondbryan.co.uk | 2016-02-07T05:03:47 | Requirement | Type | Door Type 08 | See Classification (Category) | n/a | ArchiCAD-64 | NBS_General | 1A$w7VZl$B57SxsnJ5CFgb | Uniclass2 | n/a
BIMObjectName | BIM@bondbryan.co.uk | 2016-02-07T05:03:47 | Requirement | Type | Door Type 08 | Door 19 | n/a | ArchiCAD-64 | NBS_General | 1A$w7VZl$B57SxsnJ5CFgb | BIMObjectName | n/a
NBSReference | BIM@bondbryan.co.uk | 2016-02-07T05:03:47 | Requirement | Type | Door Type 08 | See SpecificationReference | n/a | ArchiCAD-64 | NBS_General | 1A$w7VZl$B57SxsnJ5CFgb | NBSReference | n/a
NBSDescription | BIM@bondbryan.co.uk | 2016-02-07T05:03:47 | Requirement | Type | Door Type 08 | See SpecificationDescription | n/a | ArchiCAD-64 | NBS_General | 1A$w7VZl$B57SxsnJ5CFgb | NBSDescription | n/a
ManufacturerURL | BIM@bondbryan.co.uk | 2016-02-07T05:03:47 | Requirement | Type | Door Type 07 | n/a | n/a | ArchiCAD-64 | NBS_General | 1KCUDAp6ElKuOB3ZdwHmey | ManufacturerURL | n/a
Revision | BIM@bondbryan.co.uk | 2016-02-07T05:03:47 | Requirement | Type | Door Type 07 | n/a | n/a | ArchiCAD-64 | NBS_General | 1KCUDAp6ElKuOB3ZdwHmey | Revision | n/a
Version | BIM@bondbryan.co.uk | 2016-02-07T05:03:47 | Requirement | Type | Door Type 07 | n/a | n/a | ArchiCAD-64 | NBS_General | 1KCUDAp6ElKuOB3ZdwHmey | Version | n/a
RequiredForCOBieType | BIM@bondbryan.co.uk | 2016-02-07T05:03:47 | Requirement | Type | Door Type 07 | Yes | n/a | ArchiCAD-64 | BBA_Pset_TypeGeneral | 3ytExG83bUVsQiCoVOgjFC | RequiredForCOBieType | n/a
Author | BIM@bondbryan.co.uk | 2016-02-07T05:03:47 | Requirement | Type | Door Type 07 | n/a | n/a | ArchiCAD-64 | NBS_General | 1KCUDAp6ElKuOB3ZdwHmey | Author | n/a
ProductInformation | BIM@bondbryan.co.uk | 2016-02-07T05:03:47 | Requirement | Type | Door Type 07 | n/a | n/a | ArchiCAD-64 | NBS_General | 1KCUDAp6ElKuOB3ZdwHmey | ProductInformation | n/a
Uniclass2 | BIM@bondbryan.co.uk | 2016-02-07T05:03:47 | Requirement | Type | Door Type 07 | See Classification (Category) | n/a | ArchiCAD-64 | NBS_General | 1KCUDAp6ElKuOB3ZdwHmey | Uniclass2 | n/a
BIMObjectName | BIM@bondbryan.co.uk | 2016-02-07T05:03:47 | Requirement | Type | Door Type 07 | Door 19 | n/a | ArchiCAD-64 | NBS_General | 1KCUDAp6ElKuOB3ZdwHmey | BIMObjectName | n/a
NBSReference | BIM@bondbryan.co.uk | 2016-02-07T05:03:47 | Requirement | Type | Door Type 07 | See SpecificationReference | n/a | ArchiCAD-64 | NBS_General | 1KCUDAp6ElKuOB3ZdwHmey | NBSReference | n/a
NBSDescription | BIM@bondbryan.co.uk | 2016-02-07T05:03:47 | Requirement | Type | Door Type 07 | See SpecificationDescription | n/a | ArchiCAD-64 | NBS_General | 1KCUDAp6ElKuOB3ZdwHmey | NBSDescription | n/a
ManufacturerURL | BIM@bondbryan.co.uk | 2016-02-07T05:03:47 | Requirement | Type | Door Type 06 | n/a | n/a | ArchiCAD-64 | NBS_General | 1Gx8jPCq7GzVIO0VTtCpr7 | ManufacturerURL | n/a
Revision | BIM@bondbryan.co.uk | 2016-02-07T05:03:47 | Requirement | Type | Door Type 06 | n/a | n/a | ArchiCAD-64 | NBS_General | 1Gx8jPCq7GzVIO0VTtCpr7 | Revision | n/a
Version | BIM@bondbryan.co.uk | 2016-02-07T05:03:47 | Requirement | Type | Door Type 06 | n/a | n/a | ArchiCAD-64 | NBS_General | 1Gx8jPCq7GzVIO0VTtCpr7 | Version | n/a
RequiredForCOBieType | BIM@bondbryan.co.uk | 2016-02-07T05:03:47 | Requirement | Type | Door Type 06 | Yes | n/a | ArchiCAD-64 | BBA_Pset_TypeGeneral | 2zB5Su9CtJzYX3qTogt62Q | RequiredForCOBieType | n/a
Author | BIM@bondbryan.co.uk | 2016-02-07T05:03:47 | Requirement | Type | Door Type 06 | n/a | n/a | ArchiCAD-64 | NBS_General | 1Gx8jPCq7GzVIO0VTtCpr7 | Author | n/a
ProductInformation | BIM@bondbryan.co.uk | 2016-02-07T05:03:47 | Requirement | Type | Door Type 06 | n/a | n/a | ArchiCAD-64 | NBS_General | 1Gx8jPCq7GzVIO0VTtCpr7 | ProductInformation | n/a
Uniclass2 | BIM@bondbryan.co.uk | 2016-02-07T05:03:47 | Requirement | Type | Door Type 06 | See Classification (Category) | n/a | ArchiCAD-64 | NBS_General | 1Gx8jPCq7GzVIO0VTtCpr7 | Uniclass2 | n/a
BIMObjectName | BIM@bondbryan.co.uk | 2016-02-07T05:03:47 | Requirement | Type | Door Type 06 | Door 19 | n/a | ArchiCAD-64 | NBS_General | 1Gx8jPCq7GzVIO0VTtCpr7 | BIMObjectName | n/a
NBSReference | BIM@bondbryan.co.uk | 2016-02-07T05:03:47 | Requirement | Type | Door Type 06 | See SpecificationReference | n/a | ArchiCAD-64 | NBS_General | 1Gx8jPCq7GzVIO0VTtCpr7 | NBSReference | n/a
NBSDescription | BIM@bondbryan.co.uk | 2016-02-07T05:03:47 | Requirement | Type | Door Type 06 | See SpecificationDescription | n/a | ArchiCAD-64 | NBS_General | 1Gx8jPCq7GzVIO0VTtCpr7 | NBSDescription | n/a
ManufacturerURL | BIM@bondbryan.co.uk | 2016-02-07T05:03:47 | Requirement | Type | Toilet Grab Bar Type 01 | n/a | n/a | ArchiCAD-64 | NBS_General | 0SGGr8tn4U7a$sXGXLxetl | ManufacturerURL | n/a
RequiredForCOBieType | BIM@bondbryan.co.uk | 2016-02-07T05:03:47 | Requirement | Type | Toilet Grab Bar Type 01 | Yes | n/a | ArchiCAD-64 | BBA_Pset_TypeGeneral | 0GeBFRH7g6p$txkxEFw8b3 | RequiredForCOBieType | n/a
ProductInformation | BIM@bondbryan.co.uk | 2016-02-07T05:03:47 | Requirement | Type | Toilet Grab Bar Type 01 | n/a | n/a | ArchiCAD-64 | NBS_General | 0SGGr8tn4U7a$sXGXLxetl | ProductInformation | n/a
Surface | BIM@bondbryan.co.uk | 2016-02-07T05:03:47 | Requirement | Type | Toilet Grab Bar Type 01 | Concept | n/a | ArchiCAD-64 | BBA_Pset_Type_Surface | 2YDIq0N8FV0BAZOkvial_x | Surface | n/a
BIMObjectName | BIM@bondbryan.co.uk | 2016-02-07T05:03:47 | Requirement | Type | Toilet Grab Bar Type 01 | Grab Bar 19 | n/a | ArchiCAD-64 | NBS_General | 0SGGr8tn4U7a$sXGXLxetl | BIMObjectName | n/a
NBSDescription | BIM@bondbryan.co.uk | 2016-02-07T05:03:47 | Requirement | Type | Toilet Grab Bar Type 01 | See SpecificationDescription | n/a | ArchiCAD-64 | NBS_General | 0SGGr8tn4U7a$sXGXLxetl | NBSDescription | n/a
Revision | BIM@bondbryan.co.uk | 2016-02-07T05:03:47 | Requirement | Type | Toilet Grab Bar Type 01 | n/a | n/a | ArchiCAD-64 | NBS_General | 0SGGr8tn4U7a$sXGXLxetl | Revision | n/a
Version | BIM@bondbryan.co.uk | 2016-02-07T05:03:47 | Requirement | Type | Toilet Grab Bar Type 01 | n/a | n/a | ArchiCAD-64 | NBS_General | 0SGGr8tn4U7a$sXGXLxetl | Version | n/a
Bottom Surface | BIM@bondbryan.co.uk | 2016-02-07T05:03:47 | Requirement | Type | Toilet Grab Bar Type 01 | n/a | n/a | ArchiCAD-64 | BBA_Pset_Type_Surface | 2YDIq0N8FV0BAZOkvial_x | Bottom Surface | n/a
Top Surface | BIM@bondbryan.co.uk | 2016-02-07T05:03:47 | Requirement | Type | Toilet Grab Bar Type 01 | n/a | n/a | ArchiCAD-64 | BBA_Pset_Type_Surface | 2YDIq0N8FV0BAZOkvial_x | Top Surface | n/a
Author | BIM@bondbryan.co.uk | 2016-02-07T05:03:47 | Requirement | Type | Toilet Grab Bar Type 01 | n/a | n/a | ArchiCAD-64 | NBS_General | 0SGGr8tn4U7a$sXGXLxetl | Author | n/a
Side Surface | BIM@bondbryan.co.uk | 2016-02-07T05:03:47 | Requirement | Type | Toilet Grab Bar Type 01 | n/a | n/a | ArchiCAD-64 | BBA_Pset_Type_Surface | 2YDIq0N8FV0BAZOkvial_x | Side Surface | n/a
Uniclass2 | BIM@bondbryan.co.uk | 2016-02-07T05:03:47 | Requirement | Type | Toilet Grab Bar Type 01 | See Classification (Category) | n/a | ArchiCAD-64 | NBS_General | 0SGGr8tn4U7a$sXGXLxetl | Uniclass2 | n/a
NBSReference | BIM@bondbryan.co.uk | 2016-02-07T05:03:47 | Requirement | Type | Toilet Grab Bar Type 01 | See SpecificationReference | n/a | ArchiCAD-64 | NBS_General | 0SGGr8tn4U7a$sXGXLxetl | NBSReference | n/a
ManufacturerURL | BIM@bondbryan.co.uk | 2016-02-07T05:03:47 | Requirement | Type | Door Type 05 | n/a | n/a | ArchiCAD-64 | NBS_General | 2h5_jLRRVgIBMUTEepj5Hm | ManufacturerURL | n/a
Revision | BIM@bondbryan.co.uk | 2016-02-07T05:03:47 | Requirement | Type | Door Type 05 | n/a | n/a | ArchiCAD-64 | NBS_General | 2h5_jLRRVgIBMUTEepj5Hm | Revision | n/a
Version | BIM@bondbryan.co.uk | 2016-02-07T05:03:47 | Requirement | Type | Door Type 05 | n/a | n/a | ArchiCAD-64 | NBS_General | 2h5_jLRRVgIBMUTEepj5Hm | Version | n/a
RequiredForCOBieType | BIM@bondbryan.co.uk | 2016-02-07T05:03:47 | Requirement | Type | Door Type 05 | Yes | n/a | ArchiCAD-64 | BBA_Pset_TypeGeneral | 2rNZJOKn0LfuDUhK2XO2sZ | RequiredForCOBieType | n/a
Author | BIM@bondbryan.co.uk | 2016-02-07T05:03:47 | Requirement | Type | Door Type 05 | n/a | n/a | ArchiCAD-64 | NBS_General | 2h5_jLRRVgIBMUTEepj5Hm | Author | n/a
ProductInformation | BIM@bondbryan.co.uk | 2016-02-07T05:03:47 | Requirement | Type | Door Type 05 | n/a | n/a | ArchiCAD-64 | NBS_General | 2h5_jLRRVgIBMUTEepj5Hm | ProductInformation | n/a
Uniclass2 | BIM@bondbryan.co.uk | 2016-02-07T05:03:47 | Requirement | Type | Door Type 05 | See Classification (Category) | n/a | ArchiCAD-64 | NBS_General | 2h5_jLRRVgIBMUTEepj5Hm | Uniclass2 | n/a
BIMObjectName | BIM@bondbryan.co.uk | 2016-02-07T05:03:47 | Requirement | Type | Door Type 05 | Door 19 | n/a | ArchiCAD-64 | NBS_General | 2h5_jLRRVgIBMUTEepj5Hm | BIMObjectName | n/a
NBSReference | BIM@bondbryan.co.uk | 2016-02-07T05:03:47 | Requirement | Type | Door Type 05 | See SpecificationReference | n/a | ArchiCAD-64 | NBS_General | 2h5_jLRRVgIBMUTEepj5Hm | NBSReference | n/a
NBSDescription | BIM@bondbryan.co.uk | 2016-02-07T05:03:47 | Requirement | Type | Door Type 05 | See SpecificationDescription | n/a | ArchiCAD-64 | NBS_General | 2h5_jLRRVgIBMUTEepj5Hm | NBSDescription | n/a
ManufacturerURL | BIM@bondbryan.co.uk | 2016-02-07T05:03:47 | Requirement | Type | Refrigerator, Residential | n/a | n/a | ArchiCAD-64 | NBS_General | 2qq_ptQ$Zjk7CBuBqxVLdx | ManufacturerURL | n/a
Revision | BIM@bondbryan.co.uk | 2016-02-07T05:03:47 | Requirement | Type | Refrigerator, Residential | n/a | n/a | ArchiCAD-64 | NBS_General | 2qq_ptQ$Zjk7CBuBqxVLdx | Revision | n/a
Version | BIM@bondbryan.co.uk | 2016-02-07T05:03:47 | Requirement | Type | Refrigerator, Residential | n/a | n/a | ArchiCAD-64 | NBS_General | 2qq_ptQ$Zjk7CBuBqxVLdx | Version | n/a
RequiredForCOBieType | BIM@bondbryan.co.uk | 2016-02-07T05:03:47 | Requirement | Type | Refrigerator, Residential | Yes | n/a | ArchiCAD-64 | BBA_Pset_TypeGeneral | 1UdtxZMM$b6IYicbKC1chY | RequiredForCOBieType | n/a
Author | BIM@bondbryan.co.uk | 2016-02-07T05:03:47 | Requirement | Type | Refrigerator, Residential | n/a | n/a | ArchiCAD-64 | NBS_General | 2qq_ptQ$Zjk7CBuBqxVLdx | Author | n/a
ProductInformation | BIM@bondbryan.co.uk | 2016-02-07T05:03:47 | Requirement | Type | Refrigerator, Residential | n/a | n/a | ArchiCAD-64 | NBS_General | 2qq_ptQ$Zjk7CBuBqxVLdx | ProductInformation | n/a
Uniclass2 | BIM@bondbryan.co.uk | 2016-02-07T05:03:47 | Requirement | Type | Refrigerator, Residential | See Classification (Category) | n/a | ArchiCAD-64 | NBS_General | 2qq_ptQ$Zjk7CBuBqxVLdx | Uniclass2 | n/a
BIMObjectName | BIM@bondbryan.co.uk | 2016-02-07T05:03:47 | Requirement | Type | Refrigerator, Residential | Refrigerator 19 | n/a | ArchiCAD-64 | NBS_General | 2qq_ptQ$Zjk7CBuBqxVLdx | BIMObjectName | n/a
NBSReference | BIM@bondbryan.co.uk | 2016-02-07T05:03:47 | Requirement | Type | Refrigerator, Residential | See SpecificationReference | n/a | ArchiCAD-64 | NBS_General | 2qq_ptQ$Zjk7CBuBqxVLdx | NBSReference | n/a
NBSDescription | BIM@bondbryan.co.uk | 2016-02-07T05:03:47 | Requirement | Type | Refrigerator, Residential | See SpecificationDescription | n/a | ArchiCAD-64 | NBS_General | 2qq_ptQ$Zjk7CBuBqxVLdx | NBSDescription | n/a
ManufacturerURL | BIM@bondbryan.co.uk | 2016-02-07T05:03:47 | Requirement | Type | Toilet Grab Bar Type 02 | n/a | n/a | ArchiCAD-64 | NBS_General | 2fQ9KXAmWLBKctZn6zZOd2 | ManufacturerURL | n/a
RequiredForCOBieType | BIM@bondbryan.co.uk | 2016-02-07T05:03:47 | Requirement | Type | Toilet Grab Bar Type 02 | Yes | n/a | ArchiCAD-64 | BBA_Pset_TypeGeneral | 0nF2MT6RFfa6THntUoXZmK | RequiredForCOBieType | n/a
ProductInformation | BIM@bondbryan.co.uk | 2016-02-07T05:03:47 | Requirement | Type | Toilet Grab Bar Type 02 | n/a | n/a | ArchiCAD-64 | NBS_General | 2fQ9KXAmWLBKctZn6zZOd2 | ProductInformation | n/a
Surface | BIM@bondbryan.co.uk | 2016-02-07T05:03:47 | Requirement | Type | Toilet Grab Bar Type 02 | Concept | n/a | ArchiCAD-64 | BBA_Pset_Type_Surface | 28Tz0wlRGrrPt9ewH4JqmE | Surface | n/a
BIMObjectName | BIM@bondbryan.co.uk | 2016-02-07T05:03:47 | Requirement | Type | Toilet Grab Bar Type 02 | Grab Bar 19 | n/a | ArchiCAD-64 | NBS_General | 2fQ9KXAmWLBKctZn6zZOd2 | BIMObjectName | n/a
NBSDescription | BIM@bondbryan.co.uk | 2016-02-07T05:03:47 | Requirement | Type | Toilet Grab Bar Type 02 | See SpecificationDescription | n/a | ArchiCAD-64 | NBS_General | 2fQ9KXAmWLBKctZn6zZOd2 | NBSDescription | n/a
Revision | BIM@bondbryan.co.uk | 2016-02-07T05:03:47 | Requirement | Type | Toilet Grab Bar Type 02 | n/a | n/a | ArchiCAD-64 | NBS_General | 2fQ9KXAmWLBKctZn6zZOd2 | Revision | n/a
Version | BIM@bondbryan.co.uk | 2016-02-07T05:03:47 | Requirement | Type | Toilet Grab Bar Type 02 | n/a | n/a | ArchiCAD-64 | NBS_General | 2fQ9KXAmWLBKctZn6zZOd2 | Version | n/a
Bottom Surface | BIM@bondbryan.co.uk | 2016-02-07T05:03:47 | Requirement | Type | Toilet Grab Bar Type 02 | n/a | n/a | ArchiCAD-64 | BBA_Pset_Type_Surface | 28Tz0wlRGrrPt9ewH4JqmE | Bottom Surface | n/a
Top Surface | BIM@bondbryan.co.uk | 2016-02-07T05:03:47 | Requirement | Type | Toilet Grab Bar Type 02 | n/a | n/a | ArchiCAD-64 | BBA_Pset_Type_Surface | 28Tz0wlRGrrPt9ewH4JqmE | Top Surface | n/a
Author | BIM@bondbryan.co.uk | 2016-02-07T05:03:47 | Requirement | Type | Toilet Grab Bar Type 02 | n/a | n/a | ArchiCAD-64 | NBS_General | 2fQ9KXAmWLBKctZn6zZOd2 | Author | n/a
Side Surface | BIM@bondbryan.co.uk | 2016-02-07T05:03:47 | Requirement | Type | Toilet Grab Bar Type 02 | n/a | n/a | ArchiCAD-64 | BBA_Pset_Type_Surface | 28Tz0wlRGrrPt9ewH4JqmE | Side Surface | n/a
Uniclass2 | BIM@bondbryan.co.uk | 2016-02-07T05:03:47 | Requirement | Type | Toilet Grab Bar Type 02 | See Classification (Category) | n/a | ArchiCAD-64 | NBS_General | 2fQ9KXAmWLBKctZn6zZOd2 | Uniclass2 | n/a
NBSReference | BIM@bondbryan.co.uk | 2016-02-07T05:03:47 | Requirement | Type | Toilet Grab Bar Type 02 | See SpecificationReference | n/a | ArchiCAD-64 | NBS_General | 2fQ9KXAmWLBKctZn6zZOd2 | NBSReference | n/a
ManufacturerURL | BIM@bondbryan.co.uk | 2016-02-07T05:03:47 | Requirement | Type | Door Type 04 | n/a | n/a | ArchiCAD-64 | NBS_General | 1g5ellSNEIUxTQtW9qksmP | ManufacturerURL | n/a
Revision | BIM@bondbryan.co.uk | 2016-02-07T05:03:47 | Requirement | Type | Door Type 04 | n/a | n/a | ArchiCAD-64 | NBS_General | 1g5ellSNEIUxTQtW9qksmP | Revision | n/a
Version | BIM@bondbryan.co.uk | 2016-02-07T05:03:47 | Requirement | Type | Door Type 04 | n/a | n/a | ArchiCAD-64 | NBS_General | 1g5ellSNEIUxTQtW9qksmP | Version | n/a
RequiredForCOBieType | BIM@bondbryan.co.uk | 2016-02-07T05:03:47 | Requirement | Type | Door Type 04 | Yes | n/a | ArchiCAD-64 | BBA_Pset_TypeGeneral | 2eWcS7hihWeb4PFos$E2jL | RequiredForCOBieType | n/a
Author | BIM@bondbryan.co.uk | 2016-02-07T05:03:47 | Requirement | Type | Door Type 04 | n/a | n/a | ArchiCAD-64 | NBS_General | 1g5ellSNEIUxTQtW9qksmP | Author | n/a
ProductInformation | BIM@bondbryan.co.uk | 2016-02-07T05:03:47 | Requirement | Type | Door Type 04 | n/a | n/a | ArchiCAD-64 | NBS_General | 1g5ellSNEIUxTQtW9qksmP | ProductInformation | n/a
Uniclass2 | BIM@bondbryan.co.uk | 2016-02-07T05:03:47 | Requirement | Type | Door Type 04 | See Classification (Category) | n/a | ArchiCAD-64 | NBS_General | 1g5ellSNEIUxTQtW9qksmP | Uniclass2 | n/a
BIMObjectName | BIM@bondbryan.co.uk | 2016-02-07T05:03:47 | Requirement | Type | Door Type 04 | Door 19 | n/a | ArchiCAD-64 | NBS_General | 1g5ellSNEIUxTQtW9qksmP | BIMObjectName | n/a
NBSReference | BIM@bondbryan.co.uk | 2016-02-07T05:03:47 | Requirement | Type | Door Type 04 | See SpecificationReference | n/a | ArchiCAD-64 | NBS_General | 1g5ellSNEIUxTQtW9qksmP | NBSReference | n/a
NBSDescription | BIM@bondbryan.co.uk | 2016-02-07T05:03:47 | Requirement | Type | Door Type 04 | See SpecificationDescription | n/a | ArchiCAD-64 | NBS_General | 1g5ellSNEIUxTQtW9qksmP | NBSDescription | n/a
ManufacturerURL | BIM@bondbryan.co.uk | 2016-02-07T05:03:47 | Requirement | Type | Door Type 03 | n/a | n/a | ArchiCAD-64 | NBS_General | 2ZIEQWfvjiThYhAzYEFVk9 | ManufacturerURL | n/a
Revision | BIM@bondbryan.co.uk | 2016-02-07T05:03:47 | Requirement | Type | Door Type 03 | n/a | n/a | ArchiCAD-64 | NBS_General | 2ZIEQWfvjiThYhAzYEFVk9 | Revision | n/a
Version | BIM@bondbryan.co.uk | 2016-02-07T05:03:47 | Requirement | Type | Door Type 03 | n/a | n/a | ArchiCAD-64 | NBS_General | 2ZIEQWfvjiThYhAzYEFVk9 | Version | n/a
RequiredForCOBieType | BIM@bondbryan.co.uk | 2016-02-07T05:03:47 | Requirement | Type | Door Type 03 | Yes | n/a | ArchiCAD-64 | BBA_Pset_TypeGeneral | 31KD_jYP2n$uVmuB2AEqLL | RequiredForCOBieType | n/a
Author | BIM@bondbryan.co.uk | 2016-02-07T05:03:47 | Requirement | Type | Door Type 03 | n/a | n/a | ArchiCAD-64 | NBS_General | 2ZIEQWfvjiThYhAzYEFVk9 | Author | n/a
ProductInformation | BIM@bondbryan.co.uk | 2016-02-07T05:03:47 | Requirement | Type | Door Type 03 | n/a | n/a | ArchiCAD-64 | NBS_General | 2ZIEQWfvjiThYhAzYEFVk9 | ProductInformation | n/a
Uniclass2 | BIM@bondbryan.co.uk | 2016-02-07T05:03:47 | Requirement | Type | Door Type 03 | See Classification (Category) | n/a | ArchiCAD-64 | NBS_General | 2ZIEQWfvjiThYhAzYEFVk9 | Uniclass2 | n/a
BIMObjectName | BIM@bondbryan.co.uk | 2016-02-07T05:03:47 | Requirement | Type | Door Type 03 | Door 19 | n/a | ArchiCAD-64 | NBS_General | 2ZIEQWfvjiThYhAzYEFVk9 | BIMObjectName | n/a
NBSReference | BIM@bondbryan.co.uk | 2016-02-07T05:03:47 | Requirement | Type | Door Type 03 | See SpecificationReference | n/a | ArchiCAD-64 | NBS_General | 2ZIEQWfvjiThYhAzYEFVk9 | NBSReference | n/a
NBSDescription | BIM@bondbryan.co.uk | 2016-02-07T05:03:47 | Requirement | Type | Door Type 03 | See SpecificationDescription | n/a | ArchiCAD-64 | NBS_General | 2ZIEQWfvjiThYhAzYEFVk9 | NBSDescription | n/a
ManufacturerURL | BIM@bondbryan.co.uk | 2016-02-07T05:03:47 | Requirement | Type | Door Type 02 | n/a | n/a | ArchiCAD-64 | NBS_General | 13L6j8BBhDjQI9220GmmAx | ManufacturerURL | n/a
Revision | BIM@bondbryan.co.uk | 2016-02-07T05:03:47 | Requirement | Type | Door Type 02 | n/a | n/a | ArchiCAD-64 | NBS_General | 13L6j8BBhDjQI9220GmmAx | Revision | n/a
Version | BIM@bondbryan.co.uk | 2016-02-07T05:03:47 | Requirement | Type | Door Type 02 | n/a | n/a | ArchiCAD-64 | NBS_General | 13L6j8BBhDjQI9220GmmAx | Version | n/a
RequiredForCOBieType | BIM@bondbryan.co.uk | 2016-02-07T05:03:47 | Requirement | Type | Door Type 02 | Yes | n/a | ArchiCAD-64 | BBA_Pset_TypeGeneral | 1OH0HlEC7c$s2WLwoPmqfB | RequiredForCOBieType | n/a
Author | BIM@bondbryan.co.uk | 2016-02-07T05:03:47 | Requirement | Type | Door Type 02 | n/a | n/a | ArchiCAD-64 | NBS_General | 13L6j8BBhDjQI9220GmmAx | Author | n/a
ProductInformation | BIM@bondbryan.co.uk | 2016-02-07T05:03:47 | Requirement | Type | Door Type 02 | n/a | n/a | ArchiCAD-64 | NBS_General | 13L6j8BBhDjQI9220GmmAx | ProductInformation | n/a
Uniclass2 | BIM@bondbryan.co.uk | 2016-02-07T05:03:47 | Requirement | Type | Door Type 02 | See Classification (Category) | n/a | ArchiCAD-64 | NBS_General | 13L6j8BBhDjQI9220GmmAx | Uniclass2 | n/a
BIMObjectName | BIM@bondbryan.co.uk | 2016-02-07T05:03:47 | Requirement | Type | Door Type 02 | Door 19 | n/a | ArchiCAD-64 | NBS_General | 13L6j8BBhDjQI9220GmmAx | BIMObjectName | n/a
NBSReference | BIM@bondbryan.co.uk | 2016-02-07T05:03:47 | Requirement | Type | Door Type 02 | See SpecificationReference | n/a | ArchiCAD-64 | NBS_General | 13L6j8BBhDjQI9220GmmAx | NBSReference | n/a
NBSDescription | BIM@bondbryan.co.uk | 2016-02-07T05:03:47 | Requirement | Type | Door Type 02 | See SpecificationDescription | n/a | ArchiCAD-64 | NBS_General | 13L6j8BBhDjQI9220GmmAx | NBSDescription | n/a
ManufacturerURL | BIM@bondbryan.co.uk | 2016-02-07T05:03:47 | Requirement | Type | Door Type 01 | n/a | n/a | ArchiCAD-64 | NBS_General | 30l$V1$Ti8XdEYgjOTeg5$ | ManufacturerURL | n/a
Revision | BIM@bondbryan.co.uk | 2016-02-07T05:03:47 | Requirement | Type | Door Type 01 | n/a | n/a | ArchiCAD-64 | NBS_General | 30l$V1$Ti8XdEYgjOTeg5$ | Revision | n/a
Version | BIM@bondbryan.co.uk | 2016-02-07T05:03:47 | Requirement | Type | Door Type 01 | n/a | n/a | ArchiCAD-64 | NBS_General | 30l$V1$Ti8XdEYgjOTeg5$ | Version | n/a
RequiredForCOBieType | BIM@bondbryan.co.uk | 2016-02-07T05:03:47 | Requirement | Type | Door Type 01 | Yes | n/a | ArchiCAD-64 | BBA_Pset_TypeGeneral | 2ZGwWTsegeOBhq6kbJrPyL | RequiredForCOBieType | n/a
Author | BIM@bondbryan.co.uk | 2016-02-07T05:03:47 | Requirement | Type | Door Type 01 | n/a | n/a | ArchiCAD-64 | NBS_General | 30l$V1$Ti8XdEYgjOTeg5$ | Author | n/a
ProductInformation | BIM@bondbryan.co.uk | 2016-02-07T05:03:47 | Requirement | Type | Door Type 01 | n/a | n/a | ArchiCAD-64 | NBS_General | 30l$V1$Ti8XdEYgjOTeg5$ | ProductInformation | n/a
Uniclass2 | BIM@bondbryan.co.uk | 2016-02-07T05:03:47 | Requirement | Type | Door Type 01 | See Classification (Category) | n/a | ArchiCAD-64 | NBS_General | 30l$V1$Ti8XdEYgjOTeg5$ | Uniclass2 | n/a
BIMObjectName | BIM@bondbryan.co.uk | 2016-02-07T05:03:47 | Requirement | Type | Door Type 01 | Door 19 | n/a | ArchiCAD-64 | NBS_General | 30l$V1$Ti8XdEYgjOTeg5$ | BIMObjectName | n/a
NBSReference | BIM@bondbryan.co.uk | 2016-02-07T05:03:47 | Requirement | Type | Door Type 01 | See SpecificationReference | n/a | ArchiCAD-64 | NBS_General | 30l$V1$Ti8XdEYgjOTeg5$ | NBSReference | n/a
NBSDescription | BIM@bondbryan.co.uk | 2016-02-07T05:03:47 | Requirement | Type | Door Type 01 | See SpecificationDescription | n/a | ArchiCAD-64 | NBS_General | 30l$V1$Ti8XdEYgjOTeg5$ | NBSDescription | n/a
ManufacturerURL | BIM@bondbryan.co.uk | 2016-02-07T05:03:47 | Requirement | Type | Dormitory Dresser And Chest Of Drawers | n/a | n/a | ArchiCAD-64 | NBS_General | 3mVDEJS4PvulVEikLsHl02 | ManufacturerURL | n/a
Revision | BIM@bondbryan.co.uk | 2016-02-07T05:03:47 | Requirement | Type | Dormitory Dresser And Chest Of Drawers | n/a | n/a | ArchiCAD-64 | NBS_General | 3mVDEJS4PvulVEikLsHl02 | Revision | n/a
Version | BIM@bondbryan.co.uk | 2016-02-07T05:03:47 | Requirement | Type | Dormitory Dresser And Chest Of Drawers | n/a | n/a | ArchiCAD-64 | NBS_General | 3mVDEJS4PvulVEikLsHl02 | Version | n/a
RequiredForCOBieType | BIM@bondbryan.co.uk | 2016-02-07T05:03:47 | Requirement | Type | Dormitory Dresser And Chest Of Drawers | Yes | n/a | ArchiCAD-64 | BBA_Pset_TypeGeneral | 1JpzW1dI0pv7ew5HruYskJ | RequiredForCOBieType | n/a
Author | BIM@bondbryan.co.uk | 2016-02-07T05:03:47 | Requirement | Type | Dormitory Dresser And Chest Of Drawers | n/a | n/a | ArchiCAD-64 | NBS_General | 3mVDEJS4PvulVEikLsHl02 | Author | n/a
ProductInformation | BIM@bondbryan.co.uk | 2016-02-07T05:03:47 | Requirement | Type | Dormitory Dresser And Chest Of Drawers | n/a | n/a | ArchiCAD-64 | NBS_General | 3mVDEJS4PvulVEikLsHl02 | ProductInformation | n/a
Uniclass2 | BIM@bondbryan.co.uk | 2016-02-07T05:03:47 | Requirement | Type | Dormitory Dresser And Chest Of Drawers | See Classification (Category) | n/a | ArchiCAD-64 | NBS_General | 3mVDEJS4PvulVEikLsHl02 | Uniclass2 | n/a
BIMObjectName | BIM@bondbryan.co.uk | 2016-02-07T05:03:47 | Requirement | Type | Dormitory Dresser And Chest Of Drawers | Credenza 19 | n/a | ArchiCAD-64 | NBS_General | 3mVDEJS4PvulVEikLsHl02 | BIMObjectName | n/a
NBSReference | BIM@bondbryan.co.uk | 2016-02-07T05:03:47 | Requirement | Type | Dormitory Dresser And Chest Of Drawers | See SpecificationReference | n/a | ArchiCAD-64 | NBS_General | 3mVDEJS4PvulVEikLsHl02 | NBSReference | n/a
NBSDescription | BIM@bondbryan.co.uk | 2016-02-07T05:03:47 | Requirement | Type | Dormitory Dresser And Chest Of Drawers | See SpecificationDescription | n/a | ArchiCAD-64 | NBS_General | 3mVDEJS4PvulVEikLsHl02 | NBSDescription | n/a
ManufacturerURL | BIM@bondbryan.co.uk | 2016-02-07T05:03:47 | Requirement | Type | Full Length Mirror Type 04 | n/a | n/a | ArchiCAD-64 | NBS_General | 2dhGlIbZE2pd$JzuosTPZv | ManufacturerURL | n/a
RequiredForCOBieType | BIM@bondbryan.co.uk | 2016-02-07T05:03:47 | Requirement | Type | Full Length Mirror Type 04 | Yes | n/a | ArchiCAD-64 | BBA_Pset_TypeGeneral | 2LB1JkbIqlzMLn7lHb_17F | RequiredForCOBieType | n/a
ProductInformation | BIM@bondbryan.co.uk | 2016-02-07T05:03:47 | Requirement | Type | Full Length Mirror Type 04 | n/a | n/a | ArchiCAD-64 | NBS_General | 2dhGlIbZE2pd$JzuosTPZv | ProductInformation | n/a
Surface | BIM@bondbryan.co.uk | 2016-02-07T05:03:47 | Requirement | Type | Full Length Mirror Type 04 | Concept | n/a | ArchiCAD-64 | BBA_Pset_Type_Surface | 2gLFZGvG9hn5W6QZE1Tuvq | Surface | n/a
BIMObjectName | BIM@bondbryan.co.uk | 2016-02-07T05:03:47 | Requirement | Type | Full Length Mirror Type 04 | Mirror 19 | n/a | ArchiCAD-64 | NBS_General | 2dhGlIbZE2pd$JzuosTPZv | BIMObjectName | n/a
NBSDescription | BIM@bondbryan.co.uk | 2016-02-07T05:03:47 | Requirement | Type | Full Length Mirror Type 04 | See SpecificationDescription | n/a | ArchiCAD-64 | NBS_General | 2dhGlIbZE2pd$JzuosTPZv | NBSDescription | n/a
Revision | BIM@bondbryan.co.uk | 2016-02-07T05:03:47 | Requirement | Type | Full Length Mirror Type 04 | n/a | n/a | ArchiCAD-64 | NBS_General | 2dhGlIbZE2pd$JzuosTPZv | Revision | n/a
Version | BIM@bondbryan.co.uk | 2016-02-07T05:03:47 | Requirement | Type | Full Length Mirror Type 04 | n/a | n/a | ArchiCAD-64 | NBS_General | 2dhGlIbZE2pd$JzuosTPZv | Version | n/a
Bottom Surface | BIM@bondbryan.co.uk | 2016-02-07T05:03:47 | Requirement | Type | Full Length Mirror Type 04 | n/a | n/a | ArchiCAD-64 | BBA_Pset_Type_Surface | 2gLFZGvG9hn5W6QZE1Tuvq | Bottom Surface | n/a
Top Surface | BIM@bondbryan.co.uk | 2016-02-07T05:03:47 | Requirement | Type | Full Length Mirror Type 04 | n/a | n/a | ArchiCAD-64 | BBA_Pset_Type_Surface | 2gLFZGvG9hn5W6QZE1Tuvq | Top Surface | n/a
Author | BIM@bondbryan.co.uk | 2016-02-07T05:03:47 | Requirement | Type | Full Length Mirror Type 04 | n/a | n/a | ArchiCAD-64 | NBS_General | 2dhGlIbZE2pd$JzuosTPZv | Author | n/a
Side Surface | BIM@bondbryan.co.uk | 2016-02-07T05:03:47 | Requirement | Type | Full Length Mirror Type 04 | n/a | n/a | ArchiCAD-64 | BBA_Pset_Type_Surface | 2gLFZGvG9hn5W6QZE1Tuvq | Side Surface | n/a
Uniclass2 | BIM@bondbryan.co.uk | 2016-02-07T05:03:47 | Requirement | Type | Full Length Mirror Type 04 | See Classification (Category) | n/a | ArchiCAD-64 | NBS_General | 2dhGlIbZE2pd$JzuosTPZv | Uniclass2 | n/a
NBSReference | BIM@bondbryan.co.uk | 2016-02-07T05:03:47 | Requirement | Type | Full Length Mirror Type 04 | See SpecificationReference | n/a | ArchiCAD-64 | NBS_General | 2dhGlIbZE2pd$JzuosTPZv | NBSReference | n/a
ManufacturerURL | BIM@bondbryan.co.uk | 2016-02-07T05:03:47 | Requirement | Type | Full Length Mirror Type 02 | n/a | n/a | ArchiCAD-64 | NBS_General | 1HudGFgRv15Y4fjTnw$Os$ | ManufacturerURL | n/a
RequiredForCOBieType | BIM@bondbryan.co.uk | 2016-02-07T05:03:47 | Requirement | Type | Full Length Mirror Type 02 | Yes | n/a | ArchiCAD-64 | BBA_Pset_TypeGeneral | 183__agkMpNXr0mdSkL$ub | RequiredForCOBieType | n/a
ProductInformation | BIM@bondbryan.co.uk | 2016-02-07T05:03:47 | Requirement | Type | Full Length Mirror Type 02 | n/a | n/a | ArchiCAD-64 | NBS_General | 1HudGFgRv15Y4fjTnw$Os$ | ProductInformation | n/a
Surface | BIM@bondbryan.co.uk | 2016-02-07T05:03:47 | Requirement | Type | Full Length Mirror Type 02 | Concept | n/a | ArchiCAD-64 | BBA_Pset_Type_Surface | 2m6eiHBLOWem2MP7x0Wrls | Surface | n/a
BIMObjectName | BIM@bondbryan.co.uk | 2016-02-07T05:03:47 | Requirement | Type | Full Length Mirror Type 02 | Mirror 19 | n/a | ArchiCAD-64 | NBS_General | 1HudGFgRv15Y4fjTnw$Os$ | BIMObjectName | n/a
NBSDescription | BIM@bondbryan.co.uk | 2016-02-07T05:03:47 | Requirement | Type | Full Length Mirror Type 02 | See SpecificationDescription | n/a | ArchiCAD-64 | NBS_General | 1HudGFgRv15Y4fjTnw$Os$ | NBSDescription | n/a
Revision | BIM@bondbryan.co.uk | 2016-02-07T05:03:47 | Requirement | Type | Full Length Mirror Type 02 | n/a | n/a | ArchiCAD-64 | NBS_General | 1HudGFgRv15Y4fjTnw$Os$ | Revision | n/a
Version | BIM@bondbryan.co.uk | 2016-02-07T05:03:47 | Requirement | Type | Full Length Mirror Type 02 | n/a | n/a | ArchiCAD-64 | NBS_General | 1HudGFgRv15Y4fjTnw$Os$ | Version | n/a
Bottom Surface | BIM@bondbryan.co.uk | 2016-02-07T05:03:47 | Requirement | Type | Full Length Mirror Type 02 | n/a | n/a | ArchiCAD-64 | BBA_Pset_Type_Surface | 2m6eiHBLOWem2MP7x0Wrls | Bottom Surface | n/a
Top Surface | BIM@bondbryan.co.uk | 2016-02-07T05:03:47 | Requirement | Type | Full Length Mirror Type 02 | n/a | n/a | ArchiCAD-64 | BBA_Pset_Type_Surface | 2m6eiHBLOWem2MP7x0Wrls | Top Surface | n/a
Author | BIM@bondbryan.co.uk | 2016-02-07T05:03:47 | Requirement | Type | Full Length Mirror Type 02 | n/a | n/a | ArchiCAD-64 | NBS_General | 1HudGFgRv15Y4fjTnw$Os$ | Author | n/a
Side Surface | BIM@bondbryan.co.uk | 2016-02-07T05:03:47 | Requirement | Type | Full Length Mirror Type 02 | n/a | n/a | ArchiCAD-64 | BBA_Pset_Type_Surface | 2m6eiHBLOWem2MP7x0Wrls | Side Surface | n/a
Uniclass2 | BIM@bondbryan.co.uk | 2016-02-07T05:03:47 | Requirement | Type | Full Length Mirror Type 02 | See Classification (Category) | n/a | ArchiCAD-64 | NBS_General | 1HudGFgRv15Y4fjTnw$Os$ | Uniclass2 | n/a
NBSReference | BIM@bondbryan.co.uk | 2016-02-07T05:03:47 | Requirement | Type | Full Length Mirror Type 02 | See SpecificationReference | n/a | ArchiCAD-64 | NBS_General | 1HudGFgRv15Y4fjTnw$Os$ | NBSReference | n/a
ManufacturerURL | BIM@bondbryan.co.uk | 2016-02-07T05:03:47 | Requirement | Type | Full Length Mirror Type 03 | n/a | n/a | ArchiCAD-64 | NBS_General | 1NGdydsuEgOmYPGOQYFWqR | ManufacturerURL | n/a
RequiredForCOBieType | BIM@bondbryan.co.uk | 2016-02-07T05:03:47 | Requirement | Type | Full Length Mirror Type 03 | Yes | n/a | ArchiCAD-64 | BBA_Pset_TypeGeneral | 0cQ8Vr$OswiF2HTI7jVmra | RequiredForCOBieType | n/a
ProductInformation | BIM@bondbryan.co.uk | 2016-02-07T05:03:47 | Requirement | Type | Full Length Mirror Type 03 | n/a | n/a | ArchiCAD-64 | NBS_General | 1NGdydsuEgOmYPGOQYFWqR | ProductInformation | n/a
Surface | BIM@bondbryan.co.uk | 2016-02-07T05:03:47 | Requirement | Type | Full Length Mirror Type 03 | Concept | n/a | ArchiCAD-64 | BBA_Pset_Type_Surface | 3clXHEIMuhHYuKXOEa0BdD | Surface | n/a
BIMObjectName | BIM@bondbryan.co.uk | 2016-02-07T05:03:47 | Requirement | Type | Full Length Mirror Type 03 | Mirror 19 | n/a | ArchiCAD-64 | NBS_General | 1NGdydsuEgOmYPGOQYFWqR | BIMObjectName | n/a
NBSDescription | BIM@bondbryan.co.uk | 2016-02-07T05:03:47 | Requirement | Type | Full Length Mirror Type 03 | See SpecificationDescription | n/a | ArchiCAD-64 | NBS_General | 1NGdydsuEgOmYPGOQYFWqR | NBSDescription | n/a
Revision | BIM@bondbryan.co.uk | 2016-02-07T05:03:47 | Requirement | Type | Full Length Mirror Type 03 | n/a | n/a | ArchiCAD-64 | NBS_General | 1NGdydsuEgOmYPGOQYFWqR | Revision | n/a
Version | BIM@bondbryan.co.uk | 2016-02-07T05:03:47 | Requirement | Type | Full Length Mirror Type 03 | n/a | n/a | ArchiCAD-64 | NBS_General | 1NGdydsuEgOmYPGOQYFWqR | Version | n/a
Bottom Surface | BIM@bondbryan.co.uk | 2016-02-07T05:03:47 | Requirement | Type | Full Length Mirror Type 03 | n/a | n/a | ArchiCAD-64 | BBA_Pset_Type_Surface | 3clXHEIMuhHYuKXOEa0BdD | Bottom Surface | n/a
Top Surface | BIM@bondbryan.co.uk | 2016-02-07T05:03:47 | Requirement | Type | Full Length Mirror Type 03 | n/a | n/a | ArchiCAD-64 | BBA_Pset_Type_Surface | 3clXHEIMuhHYuKXOEa0BdD | Top Surface | n/a
Author | BIM@bondbryan.co.uk | 2016-02-07T05:03:47 | Requirement | Type | Full Length Mirror Type 03 | n/a | n/a | ArchiCAD-64 | NBS_General | 1NGdydsuEgOmYPGOQYFWqR | Author | n/a
Side Surface | BIM@bondbryan.co.uk | 2016-02-07T05:03:47 | Requirement | Type | Full Length Mirror Type 03 | n/a | n/a | ArchiCAD-64 | BBA_Pset_Type_Surface | 3clXHEIMuhHYuKXOEa0BdD | Side Surface | n/a
Uniclass2 | BIM@bondbryan.co.uk | 2016-02-07T05:03:47 | Requirement | Type | Full Length Mirror Type 03 | See Classification (Category) | n/a | ArchiCAD-64 | NBS_General | 1NGdydsuEgOmYPGOQYFWqR | Uniclass2 | n/a
NBSReference | BIM@bondbryan.co.uk | 2016-02-07T05:03:47 | Requirement | Type | Full Length Mirror Type 03 | See SpecificationReference | n/a | ArchiCAD-64 | NBS_General | 1NGdydsuEgOmYPGOQYFWqR | NBSReference | n/a
ManufacturerURL | BIM@bondbryan.co.uk | 2016-02-07T05:03:47 | Requirement | Type | Exercise Equipment Stairclimber | n/a | n/a | ArchiCAD-64 | NBS_General | 1y2q5azzqXrktsvZEwmla$ | ManufacturerURL | n/a
Revision | BIM@bondbryan.co.uk | 2016-02-07T05:03:47 | Requirement | Type | Exercise Equipment Stairclimber | n/a | n/a | ArchiCAD-64 | NBS_General | 1y2q5azzqXrktsvZEwmla$ | Revision | n/a
Version | BIM@bondbryan.co.uk | 2016-02-07T05:03:47 | Requirement | Type | Exercise Equipment Stairclimber | n/a | n/a | ArchiCAD-64 | NBS_General | 1y2q5azzqXrktsvZEwmla$ | Version | n/a
RequiredForCOBieType | BIM@bondbryan.co.uk | 2016-02-07T05:03:47 | Requirement | Type | Exercise Equipment Stairclimber | Yes | n/a | ArchiCAD-64 | BBA_Pset_TypeGeneral | 1KhhFMQOUWSb9Mvfx_VD9h | RequiredForCOBieType | n/a
Author | BIM@bondbryan.co.uk | 2016-02-07T05:03:47 | Requirement | Type | Exercise Equipment Stairclimber | n/a | n/a | ArchiCAD-64 | NBS_General | 1y2q5azzqXrktsvZEwmla$ | Author | n/a
ProductInformation | BIM@bondbryan.co.uk | 2016-02-07T05:03:47 | Requirement | Type | Exercise Equipment Stairclimber | n/a | n/a | ArchiCAD-64 | NBS_General | 1y2q5azzqXrktsvZEwmla$ | ProductInformation | n/a
Uniclass2 | BIM@bondbryan.co.uk | 2016-02-07T05:03:47 | Requirement | Type | Exercise Equipment Stairclimber | See Classification (Category) | n/a | ArchiCAD-64 | NBS_General | 1y2q5azzqXrktsvZEwmla$ | Uniclass2 | n/a
BIMObjectName | BIM@bondbryan.co.uk | 2016-02-07T05:03:47 | Requirement | Type | Exercise Equipment Stairclimber | n/a | n/a | ArchiCAD-64 | NBS_General | 1y2q5azzqXrktsvZEwmla$ | BIMObjectName | n/a
NBSReference | BIM@bondbryan.co.uk | 2016-02-07T05:03:47 | Requirement | Type | Exercise Equipment Stairclimber | See SpecificationReference | n/a | ArchiCAD-64 | NBS_General | 1y2q5azzqXrktsvZEwmla$ | NBSReference | n/a
NBSDescription | BIM@bondbryan.co.uk | 2016-02-07T05:03:47 | Requirement | Type | Exercise Equipment Stairclimber | See SpecificationDescription | n/a | ArchiCAD-64 | NBS_General | 1y2q5azzqXrktsvZEwmla$ | NBSDescription | n/a
ManufacturerURL | BIM@bondbryan.co.uk | 2016-02-07T05:03:47 | Requirement | Type | Full Length Mirror Type 01 | n/a | n/a | ArchiCAD-64 | NBS_General | 0u$EbkR_6U4c72RkeyTOA6 | ManufacturerURL | n/a
RequiredForCOBieType | BIM@bondbryan.co.uk | 2016-02-07T05:03:47 | Requirement | Type | Full Length Mirror Type 01 | Yes | n/a | ArchiCAD-64 | BBA_Pset_TypeGeneral | 0PMTQvLHdJfC1EEKDcETO9 | RequiredForCOBieType | n/a
ProductInformation | BIM@bondbryan.co.uk | 2016-02-07T05:03:47 | Requirement | Type | Full Length Mirror Type 01 | n/a | n/a | ArchiCAD-64 | NBS_General | 0u$EbkR_6U4c72RkeyTOA6 | ProductInformation | n/a
Surface | BIM@bondbryan.co.uk | 2016-02-07T05:03:47 | Requirement | Type | Full Length Mirror Type 01 | Concept | n/a | ArchiCAD-64 | BBA_Pset_Type_Surface | 36NtLeve6b74Yf94pjgNDx | Surface | n/a
BIMObjectName | BIM@bondbryan.co.uk | 2016-02-07T05:03:47 | Requirement | Type | Full Length Mirror Type 01 | Mirror 19 | n/a | ArchiCAD-64 | NBS_General | 0u$EbkR_6U4c72RkeyTOA6 | BIMObjectName | n/a
NBSDescription | BIM@bondbryan.co.uk | 2016-02-07T05:03:47 | Requirement | Type | Full Length Mirror Type 01 | See SpecificationDescription | n/a | ArchiCAD-64 | NBS_General | 0u$EbkR_6U4c72RkeyTOA6 | NBSDescription | n/a
Revision | BIM@bondbryan.co.uk | 2016-02-07T05:03:47 | Requirement | Type | Full Length Mirror Type 01 | n/a | n/a | ArchiCAD-64 | NBS_General | 0u$EbkR_6U4c72RkeyTOA6 | Revision | n/a
Version | BIM@bondbryan.co.uk | 2016-02-07T05:03:47 | Requirement | Type | Full Length Mirror Type 01 | n/a | n/a | ArchiCAD-64 | NBS_General | 0u$EbkR_6U4c72RkeyTOA6 | Version | n/a
Bottom Surface | BIM@bondbryan.co.uk | 2016-02-07T05:03:47 | Requirement | Type | Full Length Mirror Type 01 | n/a | n/a | ArchiCAD-64 | BBA_Pset_Type_Surface | 36NtLeve6b74Yf94pjgNDx | Bottom Surface | n/a
Top Surface | BIM@bondbryan.co.uk | 2016-02-07T05:03:47 | Requirement | Type | Full Length Mirror Type 01 | n/a | n/a | ArchiCAD-64 | BBA_Pset_Type_Surface | 36NtLeve6b74Yf94pjgNDx | Top Surface | n/a
Author | BIM@bondbryan.co.uk | 2016-02-07T05:03:47 | Requirement | Type | Full Length Mirror Type 01 | n/a | n/a | ArchiCAD-64 | NBS_General | 0u$EbkR_6U4c72RkeyTOA6 | Author | n/a
Side Surface | BIM@bondbryan.co.uk | 2016-02-07T05:03:47 | Requirement | Type | Full Length Mirror Type 01 | n/a | n/a | ArchiCAD-64 | BBA_Pset_Type_Surface | 36NtLeve6b74Yf94pjgNDx | Side Surface | n/a
Uniclass2 | BIM@bondbryan.co.uk | 2016-02-07T05:03:47 | Requirement | Type | Full Length Mirror Type 01 | See Classification (Category) | n/a | ArchiCAD-64 | NBS_General | 0u$EbkR_6U4c72RkeyTOA6 | Uniclass2 | n/a
NBSReference | BIM@bondbryan.co.uk | 2016-02-07T05:03:47 | Requirement | Type | Full Length Mirror Type 01 | See SpecificationReference | n/a | ArchiCAD-64 | NBS_General | 0u$EbkR_6U4c72RkeyTOA6 | NBSReference | n/a
ManufacturerURL | BIM@bondbryan.co.uk | 2016-02-07T05:03:47 | Requirement | Type | Freezer Residential | n/a | n/a | ArchiCAD-64 | NBS_General | 29erLTPRJAk3f$dczT2n4m | ManufacturerURL | n/a
Revision | BIM@bondbryan.co.uk | 2016-02-07T05:03:47 | Requirement | Type | Freezer Residential | n/a | n/a | ArchiCAD-64 | NBS_General | 29erLTPRJAk3f$dczT2n4m | Revision | n/a
Version | BIM@bondbryan.co.uk | 2016-02-07T05:03:47 | Requirement | Type | Freezer Residential | n/a | n/a | ArchiCAD-64 | NBS_General | 29erLTPRJAk3f$dczT2n4m | Version | n/a
RequiredForCOBieType | BIM@bondbryan.co.uk | 2016-02-07T05:03:47 | Requirement | Type | Freezer Residential | Yes | n/a | ArchiCAD-64 | BBA_Pset_TypeGeneral | 3vAninsOL$Km1$BYaMo2G9 | RequiredForCOBieType | n/a
Author | BIM@bondbryan.co.uk | 2016-02-07T05:03:47 | Requirement | Type | Freezer Residential | n/a | n/a | ArchiCAD-64 | NBS_General | 29erLTPRJAk3f$dczT2n4m | Author | n/a
ProductInformation | BIM@bondbryan.co.uk | 2016-02-07T05:03:47 | Requirement | Type | Freezer Residential | n/a | n/a | ArchiCAD-64 | NBS_General | 29erLTPRJAk3f$dczT2n4m | ProductInformation | n/a
Uniclass2 | BIM@bondbryan.co.uk | 2016-02-07T05:03:47 | Requirement | Type | Freezer Residential | See Classification (Category) | n/a | ArchiCAD-64 | NBS_General | 29erLTPRJAk3f$dczT2n4m | Uniclass2 | n/a
BIMObjectName | BIM@bondbryan.co.uk | 2016-02-07T05:03:47 | Requirement | Type | Freezer Residential | Refrigerator 19 | n/a | ArchiCAD-64 | NBS_General | 29erLTPRJAk3f$dczT2n4m | BIMObjectName | n/a
NBSReference | BIM@bondbryan.co.uk | 2016-02-07T05:03:47 | Requirement | Type | Freezer Residential | See SpecificationReference | n/a | ArchiCAD-64 | NBS_General | 29erLTPRJAk3f$dczT2n4m | NBSReference | n/a
NBSDescription | BIM@bondbryan.co.uk | 2016-02-07T05:03:47 | Requirement | Type | Freezer Residential | See SpecificationDescription | n/a | ArchiCAD-64 | NBS_General | 29erLTPRJAk3f$dczT2n4m | NBSDescription | n/a
ManufacturerURL | BIM@bondbryan.co.uk | 2016-02-07T05:03:47 | Requirement | Type | Towel Bar | n/a | n/a | ArchiCAD-64 | NBS_General | 24giqROLpn1W2QkHIB7qv7 | ManufacturerURL | n/a
RequiredForCOBieType | BIM@bondbryan.co.uk | 2016-02-07T05:03:47 | Requirement | Type | Towel Bar | Yes | n/a | ArchiCAD-64 | BBA_Pset_TypeGeneral | 2knOFRz1yNK01D19h4_NmK | RequiredForCOBieType | n/a
ProductInformation | BIM@bondbryan.co.uk | 2016-02-07T05:03:47 | Requirement | Type | Towel Bar | n/a | n/a | ArchiCAD-64 | NBS_General | 24giqROLpn1W2QkHIB7qv7 | ProductInformation | n/a
Surface | BIM@bondbryan.co.uk | 2016-02-07T05:03:47 | Requirement | Type | Towel Bar | Concept | n/a | ArchiCAD-64 | BBA_Pset_Type_Surface | 1HlgwcjyM6vRKPJFVR0Ve_ | Surface | n/a
BIMObjectName | BIM@bondbryan.co.uk | 2016-02-07T05:03:47 | Requirement | Type | Towel Bar | Towel Rack 19 | n/a | ArchiCAD-64 | NBS_General | 24giqROLpn1W2QkHIB7qv7 | BIMObjectName | n/a
NBSDescription | BIM@bondbryan.co.uk | 2016-02-07T05:03:47 | Requirement | Type | Towel Bar | See SpecificationDescription | n/a | ArchiCAD-64 | NBS_General | 24giqROLpn1W2QkHIB7qv7 | NBSDescription | n/a
Revision | BIM@bondbryan.co.uk | 2016-02-07T05:03:47 | Requirement | Type | Towel Bar | n/a | n/a | ArchiCAD-64 | NBS_General | 24giqROLpn1W2QkHIB7qv7 | Revision | n/a
Version | BIM@bondbryan.co.uk | 2016-02-07T05:03:47 | Requirement | Type | Towel Bar | n/a | n/a | ArchiCAD-64 | NBS_General | 24giqROLpn1W2QkHIB7qv7 | Version | n/a
Bottom Surface | BIM@bondbryan.co.uk | 2016-02-07T05:03:47 | Requirement | Type | Towel Bar | n/a | n/a | ArchiCAD-64 | BBA_Pset_Type_Surface | 1HlgwcjyM6vRKPJFVR0Ve_ | Bottom Surface | n/a
Top Surface | BIM@bondbryan.co.uk | 2016-02-07T05:03:47 | Requirement | Type | Towel Bar | n/a | n/a | ArchiCAD-64 | BBA_Pset_Type_Surface | 1HlgwcjyM6vRKPJFVR0Ve_ | Top Surface | n/a
Author | BIM@bondbryan.co.uk | 2016-02-07T05:03:47 | Requirement | Type | Towel Bar | n/a | n/a | ArchiCAD-64 | NBS_General | 24giqROLpn1W2QkHIB7qv7 | Author | n/a
Side Surface | BIM@bondbryan.co.uk | 2016-02-07T05:03:47 | Requirement | Type | Towel Bar | n/a | n/a | ArchiCAD-64 | BBA_Pset_Type_Surface | 1HlgwcjyM6vRKPJFVR0Ve_ | Side Surface | n/a
Uniclass2 | BIM@bondbryan.co.uk | 2016-02-07T05:03:47 | Requirement | Type | Towel Bar | See Classification (Category) | n/a | ArchiCAD-64 | NBS_General | 24giqROLpn1W2QkHIB7qv7 | Uniclass2 | n/a
NBSReference | BIM@bondbryan.co.uk | 2016-02-07T05:03:47 | Requirement | Type | Towel Bar | See SpecificationReference | n/a | ArchiCAD-64 | NBS_General | 24giqROLpn1W2QkHIB7qv7 | NBSReference | n/a
ManufacturerURL | BIM@bondbryan.co.uk | 2016-02-07T05:03:47 | Requirement | Type | Toilet Tissue Dispenser Surface Mounted | n/a | n/a | ArchiCAD-64 | NBS_General | 21gBCGVP61r1poWSGkG2yj | ManufacturerURL | n/a
RequiredForCOBieType | BIM@bondbryan.co.uk | 2016-02-07T05:03:47 | Requirement | Type | Toilet Tissue Dispenser Surface Mounted | Yes | n/a | ArchiCAD-64 | BBA_Pset_TypeGeneral | 3fRhWJjySJ_qVQi9u9LHVk | RequiredForCOBieType | n/a
ProductInformation | BIM@bondbryan.co.uk | 2016-02-07T05:03:47 | Requirement | Type | Toilet Tissue Dispenser Surface Mounted | n/a | n/a | ArchiCAD-64 | NBS_General | 21gBCGVP61r1poWSGkG2yj | ProductInformation | n/a
Surface | BIM@bondbryan.co.uk | 2016-02-07T05:03:47 | Requirement | Type | Toilet Tissue Dispenser Surface Mounted | Concept | n/a | ArchiCAD-64 | BBA_Pset_Type_Surface | 2H7jx0E0qnU$PgiWVzjY33 | Surface | n/a
BIMObjectName | BIM@bondbryan.co.uk | 2016-02-07T05:03:47 | Requirement | Type | Toilet Tissue Dispenser Surface Mounted | Toilet Paper Dispenser 19 | n/a | ArchiCAD-64 | NBS_General | 21gBCGVP61r1poWSGkG2yj | BIMObjectName | n/a
NBSDescription | BIM@bondbryan.co.uk | 2016-02-07T05:03:47 | Requirement | Type | Toilet Tissue Dispenser Surface Mounted | See SpecificationDescription | n/a | ArchiCAD-64 | NBS_General | 21gBCGVP61r1poWSGkG2yj | NBSDescription | n/a
Revision | BIM@bondbryan.co.uk | 2016-02-07T05:03:47 | Requirement | Type | Toilet Tissue Dispenser Surface Mounted | n/a | n/a | ArchiCAD-64 | NBS_General | 21gBCGVP61r1poWSGkG2yj | Revision | n/a
Version | BIM@bondbryan.co.uk | 2016-02-07T05:03:47 | Requirement | Type | Toilet Tissue Dispenser Surface Mounted | n/a | n/a | ArchiCAD-64 | NBS_General | 21gBCGVP61r1poWSGkG2yj | Version | n/a
Bottom Surface | BIM@bondbryan.co.uk | 2016-02-07T05:03:47 | Requirement | Type | Toilet Tissue Dispenser Surface Mounted | n/a | n/a | ArchiCAD-64 | BBA_Pset_Type_Surface | 2H7jx0E0qnU$PgiWVzjY33 | Bottom Surface | n/a
Top Surface | BIM@bondbryan.co.uk | 2016-02-07T05:03:47 | Requirement | Type | Toilet Tissue Dispenser Surface Mounted | n/a | n/a | ArchiCAD-64 | BBA_Pset_Type_Surface | 2H7jx0E0qnU$PgiWVzjY33 | Top Surface | n/a
Author | BIM@bondbryan.co.uk | 2016-02-07T05:03:47 | Requirement | Type | Toilet Tissue Dispenser Surface Mounted | n/a | n/a | ArchiCAD-64 | NBS_General | 21gBCGVP61r1poWSGkG2yj | Author | n/a
Side Surface | BIM@bondbryan.co.uk | 2016-02-07T05:03:47 | Requirement | Type | Toilet Tissue Dispenser Surface Mounted | n/a | n/a | ArchiCAD-64 | BBA_Pset_Type_Surface | 2H7jx0E0qnU$PgiWVzjY33 | Side Surface | n/a
Uniclass2 | BIM@bondbryan.co.uk | 2016-02-07T05:03:47 | Requirement | Type | Toilet Tissue Dispenser Surface Mounted | See Classification (Category) | n/a | ArchiCAD-64 | NBS_General | 21gBCGVP61r1poWSGkG2yj | Uniclass2 | n/a
NBSReference | BIM@bondbryan.co.uk | 2016-02-07T05:03:47 | Requirement | Type | Toilet Tissue Dispenser Surface Mounted | See SpecificationReference | n/a | ArchiCAD-64 | NBS_General | 21gBCGVP61r1poWSGkG2yj | NBSReference | n/a
ManufacturerURL | BIM@bondbryan.co.uk | 2016-02-07T05:03:47 | Requirement | Type | Chair | n/a | n/a | ArchiCAD-64 | NBS_General | 3Eyk33ju6HSHlkRu6Kzdti | ManufacturerURL | n/a
Revision | BIM@bondbryan.co.uk | 2016-02-07T05:03:47 | Requirement | Type | Chair | n/a | n/a | ArchiCAD-64 | NBS_General | 3Eyk33ju6HSHlkRu6Kzdti | Revision | n/a
Version | BIM@bondbryan.co.uk | 2016-02-07T05:03:47 | Requirement | Type | Chair | n/a | n/a | ArchiCAD-64 | NBS_General | 3Eyk33ju6HSHlkRu6Kzdti | Version | n/a
RequiredForCOBieType | BIM@bondbryan.co.uk | 2016-02-07T05:03:47 | Requirement | Type | Chair | Yes | n/a | ArchiCAD-64 | BBA_Pset_TypeGeneral | 1aMQ9MjG6NoaOPFAZGF0PC | RequiredForCOBieType | n/a
Author | BIM@bondbryan.co.uk | 2016-02-07T05:03:47 | Requirement | Type | Chair | n/a | n/a | ArchiCAD-64 | NBS_General | 3Eyk33ju6HSHlkRu6Kzdti | Author | n/a
ProductInformation | BIM@bondbryan.co.uk | 2016-02-07T05:03:47 | Requirement | Type | Chair | n/a | n/a | ArchiCAD-64 | NBS_General | 3Eyk33ju6HSHlkRu6Kzdti | ProductInformation | n/a
Uniclass2 | BIM@bondbryan.co.uk | 2016-02-07T05:03:47 | Requirement | Type | Chair | See Classification (Category) | n/a | ArchiCAD-64 | NBS_General | 3Eyk33ju6HSHlkRu6Kzdti | Uniclass2 | n/a
BIMObjectName | BIM@bondbryan.co.uk | 2016-02-07T05:03:47 | Requirement | Type | Chair | Chair 10 19 | n/a | ArchiCAD-64 | NBS_General | 3Eyk33ju6HSHlkRu6Kzdti | BIMObjectName | n/a
NBSReference | BIM@bondbryan.co.uk | 2016-02-07T05:03:47 | Requirement | Type | Chair | See SpecificationReference | n/a | ArchiCAD-64 | NBS_General | 3Eyk33ju6HSHlkRu6Kzdti | NBSReference | n/a
NBSDescription | BIM@bondbryan.co.uk | 2016-02-07T05:03:47 | Requirement | Type | Chair | See SpecificationDescription | n/a | ArchiCAD-64 | NBS_General | 3Eyk33ju6HSHlkRu6Kzdti | NBSDescription | n/a
ManufacturerURL | BIM@bondbryan.co.uk | 2016-02-07T05:03:47 | Requirement | Type | Range Hood | n/a | n/a | ArchiCAD-64 | NBS_General | 2WNgxEaRqqJYOosADD8CSM | ManufacturerURL | n/a
Revision | BIM@bondbryan.co.uk | 2016-02-07T05:03:47 | Requirement | Type | Range Hood | n/a | n/a | ArchiCAD-64 | NBS_General | 2WNgxEaRqqJYOosADD8CSM | Revision | n/a
Version | BIM@bondbryan.co.uk | 2016-02-07T05:03:47 | Requirement | Type | Range Hood | n/a | n/a | ArchiCAD-64 | NBS_General | 2WNgxEaRqqJYOosADD8CSM | Version | n/a
RequiredForCOBieType | BIM@bondbryan.co.uk | 2016-02-07T05:03:47 | Requirement | Type | Range Hood | Yes | n/a | ArchiCAD-64 | BBA_Pset_TypeGeneral | 2SKG$rFTMx5Tf92kokWvNo | RequiredForCOBieType | n/a
Author | BIM@bondbryan.co.uk | 2016-02-07T05:03:47 | Requirement | Type | Range Hood | n/a | n/a | ArchiCAD-64 | NBS_General | 2WNgxEaRqqJYOosADD8CSM | Author | n/a
ProductInformation | BIM@bondbryan.co.uk | 2016-02-07T05:03:47 | Requirement | Type | Range Hood | n/a | n/a | ArchiCAD-64 | NBS_General | 2WNgxEaRqqJYOosADD8CSM | ProductInformation | n/a
Uniclass2 | BIM@bondbryan.co.uk | 2016-02-07T05:03:47 | Requirement | Type | Range Hood | See Classification (Category) | n/a | ArchiCAD-64 | NBS_General | 2WNgxEaRqqJYOosADD8CSM | Uniclass2 | n/a
BIMObjectName | BIM@bondbryan.co.uk | 2016-02-07T05:03:47 | Requirement | Type | Range Hood | Hood 19 | n/a | ArchiCAD-64 | NBS_General | 2WNgxEaRqqJYOosADD8CSM | BIMObjectName | n/a
NBSReference | BIM@bondbryan.co.uk | 2016-02-07T05:03:47 | Requirement | Type | Range Hood | See SpecificationReference | n/a | ArchiCAD-64 | NBS_General | 2WNgxEaRqqJYOosADD8CSM | NBSReference | n/a
NBSDescription | BIM@bondbryan.co.uk | 2016-02-07T05:03:47 | Requirement | Type | Range Hood | See SpecificationDescription | n/a | ArchiCAD-64 | NBS_General | 2WNgxEaRqqJYOosADD8CSM | NBSDescription | n/a
ManufacturerURL | BIM@bondbryan.co.uk | 2016-02-07T05:03:47 | Requirement | Type | Dormitory Wardrobe | n/a | n/a | ArchiCAD-64 | NBS_General | 2NxzVoH6$453382QvYQb$8 | ManufacturerURL | n/a
Revision | BIM@bondbryan.co.uk | 2016-02-07T05:03:47 | Requirement | Type | Dormitory Wardrobe | n/a | n/a | ArchiCAD-64 | NBS_General | 2NxzVoH6$453382QvYQb$8 | Revision | n/a
Version | BIM@bondbryan.co.uk | 2016-02-07T05:03:47 | Requirement | Type | Dormitory Wardrobe | n/a | n/a | ArchiCAD-64 | NBS_General | 2NxzVoH6$453382QvYQb$8 | Version | n/a
RequiredForCOBieType | BIM@bondbryan.co.uk | 2016-02-07T05:03:47 | Requirement | Type | Dormitory Wardrobe | Yes | n/a | ArchiCAD-64 | BBA_Pset_TypeGeneral | 2z_FQzxFBM9IxY5ZDdkJS6 | RequiredForCOBieType | n/a
Author | BIM@bondbryan.co.uk | 2016-02-07T05:03:47 | Requirement | Type | Dormitory Wardrobe | n/a | n/a | ArchiCAD-64 | NBS_General | 2NxzVoH6$453382QvYQb$8 | Author | n/a
ProductInformation | BIM@bondbryan.co.uk | 2016-02-07T05:03:47 | Requirement | Type | Dormitory Wardrobe | n/a | n/a | ArchiCAD-64 | NBS_General | 2NxzVoH6$453382QvYQb$8 | ProductInformation | n/a
Uniclass2 | BIM@bondbryan.co.uk | 2016-02-07T05:03:47 | Requirement | Type | Dormitory Wardrobe | See Classification (Category) | n/a | ArchiCAD-64 | NBS_General | 2NxzVoH6$453382QvYQb$8 | Uniclass2 | n/a
BIMObjectName | BIM@bondbryan.co.uk | 2016-02-07T05:03:47 | Requirement | Type | Dormitory Wardrobe | Wardrobe 19 | n/a | ArchiCAD-64 | NBS_General | 2NxzVoH6$453382QvYQb$8 | BIMObjectName | n/a
NBSReference | BIM@bondbryan.co.uk | 2016-02-07T05:03:47 | Requirement | Type | Dormitory Wardrobe | See SpecificationReference | n/a | ArchiCAD-64 | NBS_General | 2NxzVoH6$453382QvYQb$8 | NBSReference | n/a
NBSDescription | BIM@bondbryan.co.uk | 2016-02-07T05:03:47 | Requirement | Type | Dormitory Wardrobe | See SpecificationDescription | n/a | ArchiCAD-64 | NBS_General | 2NxzVoH6$453382QvYQb$8 | NBSDescription | n/a
ManufacturerURL | BIM@bondbryan.co.uk | 2016-02-07T05:03:47 | Requirement | Type | Dormitory Bed | n/a | n/a | ArchiCAD-64 | NBS_General | 0Iq7Kq9cSV4pY7QemJlPE9 | ManufacturerURL | n/a
Revision | BIM@bondbryan.co.uk | 2016-02-07T05:03:47 | Requirement | Type | Dormitory Bed | n/a | n/a | ArchiCAD-64 | NBS_General | 0Iq7Kq9cSV4pY7QemJlPE9 | Revision | n/a
Version | BIM@bondbryan.co.uk | 2016-02-07T05:03:47 | Requirement | Type | Dormitory Bed | n/a | n/a | ArchiCAD-64 | NBS_General | 0Iq7Kq9cSV4pY7QemJlPE9 | Version | n/a
RequiredForCOBieType | BIM@bondbryan.co.uk | 2016-02-07T05:03:47 | Requirement | Type | Dormitory Bed | Yes | n/a | ArchiCAD-64 | BBA_Pset_TypeGeneral | 0K3fJvPufh4_TTBdqJcE$u | RequiredForCOBieType | n/a
Author | BIM@bondbryan.co.uk | 2016-02-07T05:03:47 | Requirement | Type | Dormitory Bed | n/a | n/a | ArchiCAD-64 | NBS_General | 0Iq7Kq9cSV4pY7QemJlPE9 | Author | n/a
ProductInformation | BIM@bondbryan.co.uk | 2016-02-07T05:03:47 | Requirement | Type | Dormitory Bed | n/a | n/a | ArchiCAD-64 | NBS_General | 0Iq7Kq9cSV4pY7QemJlPE9 | ProductInformation | n/a
Uniclass2 | BIM@bondbryan.co.uk | 2016-02-07T05:03:47 | Requirement | Type | Dormitory Bed | See Classification (Category) | n/a | ArchiCAD-64 | NBS_General | 0Iq7Kq9cSV4pY7QemJlPE9 | Uniclass2 | n/a
BIMObjectName | BIM@bondbryan.co.uk | 2016-02-07T05:03:47 | Requirement | Type | Dormitory Bed | Bed Double 19 | n/a | ArchiCAD-64 | NBS_General | 0Iq7Kq9cSV4pY7QemJlPE9 | BIMObjectName | n/a
NBSReference | BIM@bondbryan.co.uk | 2016-02-07T05:03:47 | Requirement | Type | Dormitory Bed | See SpecificationReference | n/a | ArchiCAD-64 | NBS_General | 0Iq7Kq9cSV4pY7QemJlPE9 | NBSReference | n/a
NBSDescription | BIM@bondbryan.co.uk | 2016-02-07T05:03:47 | Requirement | Type | Dormitory Bed | See SpecificationDescription | n/a | ArchiCAD-64 | NBS_General | 0Iq7Kq9cSV4pY7QemJlPE9 | NBSDescription | n/a
ManufacturerURL | BIM@bondbryan.co.uk | 2016-02-07T05:03:47 | Requirement | Type | Television Flat Screen Wall Mounted | n/a | n/a | ArchiCAD-64 | NBS_General | 3om$IFLxK3hhXz_vFQlvOv | ManufacturerURL | n/a
Revision | BIM@bondbryan.co.uk | 2016-02-07T05:03:47 | Requirement | Type | Television Flat Screen Wall Mounted | n/a | n/a | ArchiCAD-64 | NBS_General | 3om$IFLxK3hhXz_vFQlvOv | Revision | n/a
Version | BIM@bondbryan.co.uk | 2016-02-07T05:03:47 | Requirement | Type | Television Flat Screen Wall Mounted | n/a | n/a | ArchiCAD-64 | NBS_General | 3om$IFLxK3hhXz_vFQlvOv | Version | n/a
RequiredForCOBieType | BIM@bondbryan.co.uk | 2016-02-07T05:03:47 | Requirement | Type | Television Flat Screen Wall Mounted | Yes | n/a | ArchiCAD-64 | BBA_Pset_TypeGeneral | 1_ZZie72zz$dyfY8RyAgUq | RequiredForCOBieType | n/a
Author | BIM@bondbryan.co.uk | 2016-02-07T05:03:47 | Requirement | Type | Television Flat Screen Wall Mounted | n/a | n/a | ArchiCAD-64 | NBS_General | 3om$IFLxK3hhXz_vFQlvOv | Author | n/a
ProductInformation | BIM@bondbryan.co.uk | 2016-02-07T05:03:47 | Requirement | Type | Television Flat Screen Wall Mounted | n/a | n/a | ArchiCAD-64 | NBS_General | 3om$IFLxK3hhXz_vFQlvOv | ProductInformation | n/a
Uniclass2 | BIM@bondbryan.co.uk | 2016-02-07T05:03:47 | Requirement | Type | Television Flat Screen Wall Mounted | See Classification (Category) | n/a | ArchiCAD-64 | NBS_General | 3om$IFLxK3hhXz_vFQlvOv | Uniclass2 | n/a
BIMObjectName | BIM@bondbryan.co.uk | 2016-02-07T05:03:47 | Requirement | Type | Television Flat Screen Wall Mounted | Flat Panel TV 19 | n/a | ArchiCAD-64 | NBS_General | 3om$IFLxK3hhXz_vFQlvOv | BIMObjectName | n/a
NBSReference | BIM@bondbryan.co.uk | 2016-02-07T05:03:47 | Requirement | Type | Television Flat Screen Wall Mounted | See SpecificationReference | n/a | ArchiCAD-64 | NBS_General | 3om$IFLxK3hhXz_vFQlvOv | NBSReference | n/a
NBSDescription | BIM@bondbryan.co.uk | 2016-02-07T05:03:47 | Requirement | Type | Television Flat Screen Wall Mounted | See SpecificationDescription | n/a | ArchiCAD-64 | NBS_General | 3om$IFLxK3hhXz_vFQlvOv | NBSDescription | n/a
ManufacturerURL | BIM@bondbryan.co.uk | 2016-02-07T05:03:47 | Requirement | Type | Dormitory Night Stand | n/a | n/a | ArchiCAD-64 | NBS_General | 0_BhGWxWBmA94ZG52Si7Pp | ManufacturerURL | n/a
Revision | BIM@bondbryan.co.uk | 2016-02-07T05:03:47 | Requirement | Type | Dormitory Night Stand | n/a | n/a | ArchiCAD-64 | NBS_General | 0_BhGWxWBmA94ZG52Si7Pp | Revision | n/a
Version | BIM@bondbryan.co.uk | 2016-02-07T05:03:47 | Requirement | Type | Dormitory Night Stand | n/a | n/a | ArchiCAD-64 | NBS_General | 0_BhGWxWBmA94ZG52Si7Pp | Version | n/a
RequiredForCOBieType | BIM@bondbryan.co.uk | 2016-02-07T05:03:47 | Requirement | Type | Dormitory Night Stand | Yes | n/a | ArchiCAD-64 | BBA_Pset_TypeGeneral | 2AH2BpvL5jeA0qoMRNk2Xw | RequiredForCOBieType | n/a
Author | BIM@bondbryan.co.uk | 2016-02-07T05:03:47 | Requirement | Type | Dormitory Night Stand | n/a | n/a | ArchiCAD-64 | NBS_General | 0_BhGWxWBmA94ZG52Si7Pp | Author | n/a
ProductInformation | BIM@bondbryan.co.uk | 2016-02-07T05:03:47 | Requirement | Type | Dormitory Night Stand | n/a | n/a | ArchiCAD-64 | NBS_General | 0_BhGWxWBmA94ZG52Si7Pp | ProductInformation | n/a
Uniclass2 | BIM@bondbryan.co.uk | 2016-02-07T05:03:47 | Requirement | Type | Dormitory Night Stand | See Classification (Category) | n/a | ArchiCAD-64 | NBS_General | 0_BhGWxWBmA94ZG52Si7Pp | Uniclass2 | n/a
BIMObjectName | BIM@bondbryan.co.uk | 2016-02-07T05:03:47 | Requirement | Type | Dormitory Night Stand | Rectangular Table 01 19 | n/a | ArchiCAD-64 | NBS_General | 0_BhGWxWBmA94ZG52Si7Pp | BIMObjectName | n/a
NBSReference | BIM@bondbryan.co.uk | 2016-02-07T05:03:47 | Requirement | Type | Dormitory Night Stand | See SpecificationReference | n/a | ArchiCAD-64 | NBS_General | 0_BhGWxWBmA94ZG52Si7Pp | NBSReference | n/a
NBSDescription | BIM@bondbryan.co.uk | 2016-02-07T05:03:47 | Requirement | Type | Dormitory Night Stand | See SpecificationDescription | n/a | ArchiCAD-64 | NBS_General | 0_BhGWxWBmA94ZG52Si7Pp | NBSDescription | n/a
ManufacturerURL | BIM@bondbryan.co.uk | 2016-02-07T05:03:47 | Requirement | Type | Adjustable P-Lam Shelves | n/a | n/a | ArchiCAD-64 | NBS_General | 1RXhb$hzocDFHI6Ipc4ldN | ManufacturerURL | n/a
RequiredForCOBieType | BIM@bondbryan.co.uk | 2016-02-07T05:03:47 | Requirement | Type | Adjustable P-Lam Shelves | Yes | n/a | ArchiCAD-64 | BBA_Pset_TypeGeneral | 1mQFVAypF1_5ovI4sdT55_ | RequiredForCOBieType | n/a
ProductInformation | BIM@bondbryan.co.uk | 2016-02-07T05:03:47 | Requirement | Type | Adjustable P-Lam Shelves | n/a | n/a | ArchiCAD-64 | NBS_General | 1RXhb$hzocDFHI6Ipc4ldN | ProductInformation | n/a
Surface | BIM@bondbryan.co.uk | 2016-02-07T05:03:47 | Requirement | Type | Adjustable P-Lam Shelves | Concept | n/a | ArchiCAD-64 | BBA_Pset_Type_Surface | 2VMLbJOVWkaO4H$ofcq6IL | Surface | n/a
BIMObjectName | BIM@bondbryan.co.uk | 2016-02-07T05:03:47 | Requirement | Type | Adjustable P-Lam Shelves | Shelves 20 | n/a | ArchiCAD-64 | NBS_General | 1RXhb$hzocDFHI6Ipc4ldN | BIMObjectName | n/a
NBSDescription | BIM@bondbryan.co.uk | 2016-02-07T05:03:47 | Requirement | Type | Adjustable P-Lam Shelves | See SpecificationDescription | n/a | ArchiCAD-64 | NBS_General | 1RXhb$hzocDFHI6Ipc4ldN | NBSDescription | n/a
Revision | BIM@bondbryan.co.uk | 2016-02-07T05:03:47 | Requirement | Type | Adjustable P-Lam Shelves | n/a | n/a | ArchiCAD-64 | NBS_General | 1RXhb$hzocDFHI6Ipc4ldN | Revision | n/a
Version | BIM@bondbryan.co.uk | 2016-02-07T05:03:47 | Requirement | Type | Adjustable P-Lam Shelves | n/a | n/a | ArchiCAD-64 | NBS_General | 1RXhb$hzocDFHI6Ipc4ldN | Version | n/a
Bottom Surface | BIM@bondbryan.co.uk | 2016-02-07T05:03:47 | Requirement | Type | Adjustable P-Lam Shelves | n/a | n/a | ArchiCAD-64 | BBA_Pset_Type_Surface | 2VMLbJOVWkaO4H$ofcq6IL | Bottom Surface | n/a
Top Surface | BIM@bondbryan.co.uk | 2016-02-07T05:03:47 | Requirement | Type | Adjustable P-Lam Shelves | n/a | n/a | ArchiCAD-64 | BBA_Pset_Type_Surface | 2VMLbJOVWkaO4H$ofcq6IL | Top Surface | n/a
Author | BIM@bondbryan.co.uk | 2016-02-07T05:03:47 | Requirement | Type | Adjustable P-Lam Shelves | n/a | n/a | ArchiCAD-64 | NBS_General | 1RXhb$hzocDFHI6Ipc4ldN | Author | n/a
Side Surface | BIM@bondbryan.co.uk | 2016-02-07T05:03:47 | Requirement | Type | Adjustable P-Lam Shelves | n/a | n/a | ArchiCAD-64 | BBA_Pset_Type_Surface | 2VMLbJOVWkaO4H$ofcq6IL | Side Surface | n/a
Uniclass2 | BIM@bondbryan.co.uk | 2016-02-07T05:03:47 | Requirement | Type | Adjustable P-Lam Shelves | See Classification (Category) | n/a | ArchiCAD-64 | NBS_General | 1RXhb$hzocDFHI6Ipc4ldN | Uniclass2 | n/a
NBSReference | BIM@bondbryan.co.uk | 2016-02-07T05:03:47 | Requirement | Type | Adjustable P-Lam Shelves | See SpecificationReference | n/a | ArchiCAD-64 | NBS_General | 1RXhb$hzocDFHI6Ipc4ldN | NBSReference | n/a
ManufacturerURL | BIM@bondbryan.co.uk | 2016-02-07T05:03:47 | Requirement | Type | Door Type 19 | n/a | n/a | ArchiCAD-64 | NBS_General | 31cw3B$7C6nK0uOdjaJt4X | ManufacturerURL | n/a
Revision | BIM@bondbryan.co.uk | 2016-02-07T05:03:47 | Requirement | Type | Door Type 19 | n/a | n/a | ArchiCAD-64 | NBS_General | 31cw3B$7C6nK0uOdjaJt4X | Revision | n/a
Version | BIM@bondbryan.co.uk | 2016-02-07T05:03:47 | Requirement | Type | Door Type 19 | n/a | n/a | ArchiCAD-64 | NBS_General | 31cw3B$7C6nK0uOdjaJt4X | Version | n/a
RequiredForCOBieType | BIM@bondbryan.co.uk | 2016-02-07T05:03:47 | Requirement | Type | Door Type 19 | Yes | n/a | ArchiCAD-64 | BBA_Pset_TypeGeneral | 0ONsvcRpbxsMBTBEsDRcOv | RequiredForCOBieType | n/a
Author | BIM@bondbryan.co.uk | 2016-02-07T05:03:47 | Requirement | Type | Door Type 19 | n/a | n/a | ArchiCAD-64 | NBS_General | 31cw3B$7C6nK0uOdjaJt4X | Author | n/a
ProductInformation | BIM@bondbryan.co.uk | 2016-02-07T05:03:47 | Requirement | Type | Door Type 19 | n/a | n/a | ArchiCAD-64 | NBS_General | 31cw3B$7C6nK0uOdjaJt4X | ProductInformation | n/a
Uniclass2 | BIM@bondbryan.co.uk | 2016-02-07T05:03:47 | Requirement | Type | Door Type 19 | See Classification (Category) | n/a | ArchiCAD-64 | NBS_General | 31cw3B$7C6nK0uOdjaJt4X | Uniclass2 | n/a
BIMObjectName | BIM@bondbryan.co.uk | 2016-02-07T05:03:47 | Requirement | Type | Door Type 19 | Double Door with Transom 19 | n/a | ArchiCAD-64 | NBS_General | 31cw3B$7C6nK0uOdjaJt4X | BIMObjectName | n/a
NBSReference | BIM@bondbryan.co.uk | 2016-02-07T05:03:47 | Requirement | Type | Door Type 19 | See SpecificationReference | n/a | ArchiCAD-64 | NBS_General | 31cw3B$7C6nK0uOdjaJt4X | NBSReference | n/a
NBSDescription | BIM@bondbryan.co.uk | 2016-02-07T05:03:47 | Requirement | Type | Door Type 19 | See SpecificationDescription | n/a | ArchiCAD-64 | NBS_General | 31cw3B$7C6nK0uOdjaJt4X | NBSDescription | n/a
ManufacturerURL | BIM@bondbryan.co.uk | 2016-02-07T05:03:47 | Requirement | Type | Door Type 18 | n/a | n/a | ArchiCAD-64 | NBS_General | 2$WcvgmlXSWuJXq32iO3UL | ManufacturerURL | n/a
Revision | BIM@bondbryan.co.uk | 2016-02-07T05:03:47 | Requirement | Type | Door Type 18 | n/a | n/a | ArchiCAD-64 | NBS_General | 2$WcvgmlXSWuJXq32iO3UL | Revision | n/a
Version | BIM@bondbryan.co.uk | 2016-02-07T05:03:47 | Requirement | Type | Door Type 18 | n/a | n/a | ArchiCAD-64 | NBS_General | 2$WcvgmlXSWuJXq32iO3UL | Version | n/a
RequiredForCOBieType | BIM@bondbryan.co.uk | 2016-02-07T05:03:47 | Requirement | Type | Door Type 18 | Yes | n/a | ArchiCAD-64 | BBA_Pset_TypeGeneral | 1b9t1GjWCQvf3J$ln6zNB6 | RequiredForCOBieType | n/a
Author | BIM@bondbryan.co.uk | 2016-02-07T05:03:47 | Requirement | Type | Door Type 18 | n/a | n/a | ArchiCAD-64 | NBS_General | 2$WcvgmlXSWuJXq32iO3UL | Author | n/a
ProductInformation | BIM@bondbryan.co.uk | 2016-02-07T05:03:47 | Requirement | Type | Door Type 18 | n/a | n/a | ArchiCAD-64 | NBS_General | 2$WcvgmlXSWuJXq32iO3UL | ProductInformation | n/a
Uniclass2 | BIM@bondbryan.co.uk | 2016-02-07T05:03:47 | Requirement | Type | Door Type 18 | See Classification (Category) | n/a | ArchiCAD-64 | NBS_General | 2$WcvgmlXSWuJXq32iO3UL | Uniclass2 | n/a
BIMObjectName | BIM@bondbryan.co.uk | 2016-02-07T05:03:47 | Requirement | Type | Door Type 18 | Double Door 19 | n/a | ArchiCAD-64 | NBS_General | 2$WcvgmlXSWuJXq32iO3UL | BIMObjectName | n/a
NBSReference | BIM@bondbryan.co.uk | 2016-02-07T05:03:47 | Requirement | Type | Door Type 18 | See SpecificationReference | n/a | ArchiCAD-64 | NBS_General | 2$WcvgmlXSWuJXq32iO3UL | NBSReference | n/a
NBSDescription | BIM@bondbryan.co.uk | 2016-02-07T05:03:47 | Requirement | Type | Door Type 18 | See SpecificationDescription | n/a | ArchiCAD-64 | NBS_General | 2$WcvgmlXSWuJXq32iO3UL | NBSDescription | n/a
ManufacturerURL | BIM@bondbryan.co.uk | 2016-02-07T05:03:47 | Requirement | Type | Door Type 17 | n/a | n/a | ArchiCAD-64 | NBS_General | 3ySzLflegWFvat3fPBUhr8 | ManufacturerURL | n/a
Revision | BIM@bondbryan.co.uk | 2016-02-07T05:03:47 | Requirement | Type | Door Type 17 | n/a | n/a | ArchiCAD-64 | NBS_General | 3ySzLflegWFvat3fPBUhr8 | Revision | n/a
Version | BIM@bondbryan.co.uk | 2016-02-07T05:03:47 | Requirement | Type | Door Type 17 | n/a | n/a | ArchiCAD-64 | NBS_General | 3ySzLflegWFvat3fPBUhr8 | Version | n/a
RequiredForCOBieType | BIM@bondbryan.co.uk | 2016-02-07T05:03:47 | Requirement | Type | Door Type 17 | Yes | n/a | ArchiCAD-64 | BBA_Pset_TypeGeneral | 3g5Gv1wjR_pA8xa0lT0NMH | RequiredForCOBieType | n/a
Author | BIM@bondbryan.co.uk | 2016-02-07T05:03:47 | Requirement | Type | Door Type 17 | n/a | n/a | ArchiCAD-64 | NBS_General | 3ySzLflegWFvat3fPBUhr8 | Author | n/a
ProductInformation | BIM@bondbryan.co.uk | 2016-02-07T05:03:47 | Requirement | Type | Door Type 17 | n/a | n/a | ArchiCAD-64 | NBS_General | 3ySzLflegWFvat3fPBUhr8 | ProductInformation | n/a
Uniclass2 | BIM@bondbryan.co.uk | 2016-02-07T05:03:47 | Requirement | Type | Door Type 17 | See Classification (Category) | n/a | ArchiCAD-64 | NBS_General | 3ySzLflegWFvat3fPBUhr8 | Uniclass2 | n/a
BIMObjectName | BIM@bondbryan.co.uk | 2016-02-07T05:03:47 | Requirement | Type | Door Type 17 | Double Door 19 | n/a | ArchiCAD-64 | NBS_General | 3ySzLflegWFvat3fPBUhr8 | BIMObjectName | n/a
NBSReference | BIM@bondbryan.co.uk | 2016-02-07T05:03:47 | Requirement | Type | Door Type 17 | See SpecificationReference | n/a | ArchiCAD-64 | NBS_General | 3ySzLflegWFvat3fPBUhr8 | NBSReference | n/a
NBSDescription | BIM@bondbryan.co.uk | 2016-02-07T05:03:47 | Requirement | Type | Door Type 17 | See SpecificationDescription | n/a | ArchiCAD-64 | NBS_General | 3ySzLflegWFvat3fPBUhr8 | NBSDescription | n/a
ManufacturerURL | BIM@bondbryan.co.uk | 2016-02-07T05:03:47 | Requirement | Type | Door Type 16 | n/a | n/a | ArchiCAD-64 | NBS_General | 05l$yoxXOgQ8DZOLIkO54m | ManufacturerURL | n/a
Revision | BIM@bondbryan.co.uk | 2016-02-07T05:03:47 | Requirement | Type | Door Type 16 | n/a | n/a | ArchiCAD-64 | NBS_General | 05l$yoxXOgQ8DZOLIkO54m | Revision | n/a
Version | BIM@bondbryan.co.uk | 2016-02-07T05:03:47 | Requirement | Type | Door Type 16 | n/a | n/a | ArchiCAD-64 | NBS_General | 05l$yoxXOgQ8DZOLIkO54m | Version | n/a
RequiredForCOBieType | BIM@bondbryan.co.uk | 2016-02-07T05:03:47 | Requirement | Type | Door Type 16 | Yes | n/a | ArchiCAD-64 | BBA_Pset_TypeGeneral | 1LjjsT1BXsNtinwOkWQCEp | RequiredForCOBieType | n/a
Author | BIM@bondbryan.co.uk | 2016-02-07T05:03:47 | Requirement | Type | Door Type 16 | n/a | n/a | ArchiCAD-64 | NBS_General | 05l$yoxXOgQ8DZOLIkO54m | Author | n/a
ProductInformation | BIM@bondbryan.co.uk | 2016-02-07T05:03:47 | Requirement | Type | Door Type 16 | n/a | n/a | ArchiCAD-64 | NBS_General | 05l$yoxXOgQ8DZOLIkO54m | ProductInformation | n/a
Uniclass2 | BIM@bondbryan.co.uk | 2016-02-07T05:03:47 | Requirement | Type | Door Type 16 | See Classification (Category) | n/a | ArchiCAD-64 | NBS_General | 05l$yoxXOgQ8DZOLIkO54m | Uniclass2 | n/a
BIMObjectName | BIM@bondbryan.co.uk | 2016-02-07T05:03:47 | Requirement | Type | Door Type 16 | Door with Transom 19 | n/a | ArchiCAD-64 | NBS_General | 05l$yoxXOgQ8DZOLIkO54m | BIMObjectName | n/a
NBSReference | BIM@bondbryan.co.uk | 2016-02-07T05:03:47 | Requirement | Type | Door Type 16 | See SpecificationReference | n/a | ArchiCAD-64 | NBS_General | 05l$yoxXOgQ8DZOLIkO54m | NBSReference | n/a
NBSDescription | BIM@bondbryan.co.uk | 2016-02-07T05:03:47 | Requirement | Type | Door Type 16 | See SpecificationDescription | n/a | ArchiCAD-64 | NBS_General | 05l$yoxXOgQ8DZOLIkO54m | NBSDescription | n/a
ManufacturerURL | BIM@bondbryan.co.uk | 2016-02-07T05:03:47 | Requirement | Type | Door Type 15 | n/a | n/a | ArchiCAD-64 | NBS_General | 37_VAKALYugCRKWu06xz7G | ManufacturerURL | n/a
Revision | BIM@bondbryan.co.uk | 2016-02-07T05:03:47 | Requirement | Type | Door Type 15 | n/a | n/a | ArchiCAD-64 | NBS_General | 37_VAKALYugCRKWu06xz7G | Revision | n/a
Version | BIM@bondbryan.co.uk | 2016-02-07T05:03:47 | Requirement | Type | Door Type 15 | n/a | n/a | ArchiCAD-64 | NBS_General | 37_VAKALYugCRKWu06xz7G | Version | n/a
RequiredForCOBieType | BIM@bondbryan.co.uk | 2016-02-07T05:03:47 | Requirement | Type | Door Type 15 | Yes | n/a | ArchiCAD-64 | BBA_Pset_TypeGeneral | 2ZbLrv7tnyqmD2dTmUd7c4 | RequiredForCOBieType | n/a
Author | BIM@bondbryan.co.uk | 2016-02-07T05:03:47 | Requirement | Type | Door Type 15 | n/a | n/a | ArchiCAD-64 | NBS_General | 37_VAKALYugCRKWu06xz7G | Author | n/a
ProductInformation | BIM@bondbryan.co.uk | 2016-02-07T05:03:47 | Requirement | Type | Door Type 15 | n/a | n/a | ArchiCAD-64 | NBS_General | 37_VAKALYugCRKWu06xz7G | ProductInformation | n/a
Uniclass2 | BIM@bondbryan.co.uk | 2016-02-07T05:03:47 | Requirement | Type | Door Type 15 | See Classification (Category) | n/a | ArchiCAD-64 | NBS_General | 37_VAKALYugCRKWu06xz7G | Uniclass2 | n/a
BIMObjectName | BIM@bondbryan.co.uk | 2016-02-07T05:03:47 | Requirement | Type | Door Type 15 | Door with Transom 19 | n/a | ArchiCAD-64 | NBS_General | 37_VAKALYugCRKWu06xz7G | BIMObjectName | n/a
NBSReference | BIM@bondbryan.co.uk | 2016-02-07T05:03:47 | Requirement | Type | Door Type 15 | See SpecificationReference | n/a | ArchiCAD-64 | NBS_General | 37_VAKALYugCRKWu06xz7G | NBSReference | n/a
NBSDescription | BIM@bondbryan.co.uk | 2016-02-07T05:03:47 | Requirement | Type | Door Type 15 | See SpecificationDescription | n/a | ArchiCAD-64 | NBS_General | 37_VAKALYugCRKWu06xz7G | NBSDescription | n/a
ManufacturerURL | BIM@bondbryan.co.uk | 2016-02-07T05:03:47 | Requirement | Type | Door Type 14 | n/a | n/a | ArchiCAD-64 | NBS_General | 14hxt$VEoRgeH4KR8W3qYm | ManufacturerURL | n/a
Revision | BIM@bondbryan.co.uk | 2016-02-07T05:03:47 | Requirement | Type | Door Type 14 | n/a | n/a | ArchiCAD-64 | NBS_General | 14hxt$VEoRgeH4KR8W3qYm | Revision | n/a
Version | BIM@bondbryan.co.uk | 2016-02-07T05:03:47 | Requirement | Type | Door Type 14 | n/a | n/a | ArchiCAD-64 | NBS_General | 14hxt$VEoRgeH4KR8W3qYm | Version | n/a
RequiredForCOBieType | BIM@bondbryan.co.uk | 2016-02-07T05:03:47 | Requirement | Type | Door Type 14 | Yes | n/a | ArchiCAD-64 | BBA_Pset_TypeGeneral | 0Pvhw1nK8R8hmTWFeORhGC | RequiredForCOBieType | n/a
Author | BIM@bondbryan.co.uk | 2016-02-07T05:03:47 | Requirement | Type | Door Type 14 | n/a | n/a | ArchiCAD-64 | NBS_General | 14hxt$VEoRgeH4KR8W3qYm | Author | n/a
ProductInformation | BIM@bondbryan.co.uk | 2016-02-07T05:03:47 | Requirement | Type | Door Type 14 | n/a | n/a | ArchiCAD-64 | NBS_General | 14hxt$VEoRgeH4KR8W3qYm | ProductInformation | n/a
Uniclass2 | BIM@bondbryan.co.uk | 2016-02-07T05:03:47 | Requirement | Type | Door Type 14 | See Classification (Category) | n/a | ArchiCAD-64 | NBS_General | 14hxt$VEoRgeH4KR8W3qYm | Uniclass2 | n/a
BIMObjectName | BIM@bondbryan.co.uk | 2016-02-07T05:03:47 | Requirement | Type | Door Type 14 | Door with Sidelight on Side 2 19 | n/a | ArchiCAD-64 | NBS_General | 14hxt$VEoRgeH4KR8W3qYm | BIMObjectName | n/a
NBSReference | BIM@bondbryan.co.uk | 2016-02-07T05:03:47 | Requirement | Type | Door Type 14 | See SpecificationReference | n/a | ArchiCAD-64 | NBS_General | 14hxt$VEoRgeH4KR8W3qYm | NBSReference | n/a
NBSDescription | BIM@bondbryan.co.uk | 2016-02-07T05:03:47 | Requirement | Type | Door Type 14 | See SpecificationDescription | n/a | ArchiCAD-64 | NBS_General | 14hxt$VEoRgeH4KR8W3qYm | NBSDescription | n/a
ManufacturerURL | BIM@bondbryan.co.uk | 2016-02-07T05:03:47 | Requirement | Type | Door Type 13 | n/a | n/a | ArchiCAD-64 | NBS_General | 0cW8wwWPcI2SkOH8DF5U28 | ManufacturerURL | n/a
Revision | BIM@bondbryan.co.uk | 2016-02-07T05:03:47 | Requirement | Type | Door Type 13 | n/a | n/a | ArchiCAD-64 | NBS_General | 0cW8wwWPcI2SkOH8DF5U28 | Revision | n/a
Version | BIM@bondbryan.co.uk | 2016-02-07T05:03:47 | Requirement | Type | Door Type 13 | n/a | n/a | ArchiCAD-64 | NBS_General | 0cW8wwWPcI2SkOH8DF5U28 | Version | n/a
RequiredForCOBieType | BIM@bondbryan.co.uk | 2016-02-07T05:03:47 | Requirement | Type | Door Type 13 | Yes | n/a | ArchiCAD-64 | BBA_Pset_TypeGeneral | 0F0sBAD0yMjGIX5DmKNDBI | RequiredForCOBieType | n/a
Author | BIM@bondbryan.co.uk | 2016-02-07T05:03:47 | Requirement | Type | Door Type 13 | n/a | n/a | ArchiCAD-64 | NBS_General | 0cW8wwWPcI2SkOH8DF5U28 | Author | n/a
ProductInformation | BIM@bondbryan.co.uk | 2016-02-07T05:03:47 | Requirement | Type | Door Type 13 | n/a | n/a | ArchiCAD-64 | NBS_General | 0cW8wwWPcI2SkOH8DF5U28 | ProductInformation | n/a
Uniclass2 | BIM@bondbryan.co.uk | 2016-02-07T05:03:47 | Requirement | Type | Door Type 13 | See Classification (Category) | n/a | ArchiCAD-64 | NBS_General | 0cW8wwWPcI2SkOH8DF5U28 | Uniclass2 | n/a
BIMObjectName | BIM@bondbryan.co.uk | 2016-02-07T05:03:47 | Requirement | Type | Door Type 13 | Door 19 | n/a | ArchiCAD-64 | NBS_General | 0cW8wwWPcI2SkOH8DF5U28 | BIMObjectName | n/a
NBSReference | BIM@bondbryan.co.uk | 2016-02-07T05:03:47 | Requirement | Type | Door Type 13 | See SpecificationReference | n/a | ArchiCAD-64 | NBS_General | 0cW8wwWPcI2SkOH8DF5U28 | NBSReference | n/a
NBSDescription | BIM@bondbryan.co.uk | 2016-02-07T05:03:47 | Requirement | Type | Door Type 13 | See SpecificationDescription | n/a | ArchiCAD-64 | NBS_General | 0cW8wwWPcI2SkOH8DF5U28 | NBSDescription | n/a
ManufacturerURL | BIM@bondbryan.co.uk | 2016-02-07T05:03:47 | Requirement | Type | Door Type 12 | n/a | n/a | ArchiCAD-64 | NBS_General | 1Of0xt49R9HSDEtHOcJa6p | ManufacturerURL | n/a
Revision | BIM@bondbryan.co.uk | 2016-02-07T05:03:47 | Requirement | Type | Door Type 12 | n/a | n/a | ArchiCAD-64 | NBS_General | 1Of0xt49R9HSDEtHOcJa6p | Revision | n/a
Version | BIM@bondbryan.co.uk | 2016-02-07T05:03:47 | Requirement | Type | Door Type 12 | n/a | n/a | ArchiCAD-64 | NBS_General | 1Of0xt49R9HSDEtHOcJa6p | Version | n/a
RequiredForCOBieType | BIM@bondbryan.co.uk | 2016-02-07T05:03:47 | Requirement | Type | Door Type 12 | Yes | n/a | ArchiCAD-64 | BBA_Pset_TypeGeneral | 2yuZxMzmnQcsz3fTj1y_PQ | RequiredForCOBieType | n/a
Author | BIM@bondbryan.co.uk | 2016-02-07T05:03:47 | Requirement | Type | Door Type 12 | n/a | n/a | ArchiCAD-64 | NBS_General | 1Of0xt49R9HSDEtHOcJa6p | Author | n/a
ProductInformation | BIM@bondbryan.co.uk | 2016-02-07T05:03:47 | Requirement | Type | Door Type 12 | n/a | n/a | ArchiCAD-64 | NBS_General | 1Of0xt49R9HSDEtHOcJa6p | ProductInformation | n/a
Uniclass2 | BIM@bondbryan.co.uk | 2016-02-07T05:03:47 | Requirement | Type | Door Type 12 | See Classification (Category) | n/a | ArchiCAD-64 | NBS_General | 1Of0xt49R9HSDEtHOcJa6p | Uniclass2 | n/a
BIMObjectName | BIM@bondbryan.co.uk | 2016-02-07T05:03:47 | Requirement | Type | Door Type 12 | Door 19 | n/a | ArchiCAD-64 | NBS_General | 1Of0xt49R9HSDEtHOcJa6p | BIMObjectName | n/a
NBSReference | BIM@bondbryan.co.uk | 2016-02-07T05:03:47 | Requirement | Type | Door Type 12 | See SpecificationReference | n/a | ArchiCAD-64 | NBS_General | 1Of0xt49R9HSDEtHOcJa6p | NBSReference | n/a
NBSDescription | BIM@bondbryan.co.uk | 2016-02-07T05:03:47 | Requirement | Type | Door Type 12 | See SpecificationDescription | n/a | ArchiCAD-64 | NBS_General | 1Of0xt49R9HSDEtHOcJa6p | NBSDescription | n/a
ManufacturerURL | BIM@bondbryan.co.uk | 2016-02-07T05:03:47 | Requirement | Type | Door Type 11 | n/a | n/a | ArchiCAD-64 | NBS_General | 2wuBHspafUtzUc_PaISMty | ManufacturerURL | n/a
Revision | BIM@bondbryan.co.uk | 2016-02-07T05:03:47 | Requirement | Type | Door Type 11 | n/a | n/a | ArchiCAD-64 | NBS_General | 2wuBHspafUtzUc_PaISMty | Revision | n/a
Version | BIM@bondbryan.co.uk | 2016-02-07T05:03:47 | Requirement | Type | Door Type 11 | n/a | n/a | ArchiCAD-64 | NBS_General | 2wuBHspafUtzUc_PaISMty | Version | n/a
RequiredForCOBieType | BIM@bondbryan.co.uk | 2016-02-07T05:03:47 | Requirement | Type | Door Type 11 | Yes | n/a | ArchiCAD-64 | BBA_Pset_TypeGeneral | 0z6g3lq2fwItODK60sr1BR | RequiredForCOBieType | n/a
Author | BIM@bondbryan.co.uk | 2016-02-07T05:03:47 | Requirement | Type | Door Type 11 | n/a | n/a | ArchiCAD-64 | NBS_General | 2wuBHspafUtzUc_PaISMty | Author | n/a
ProductInformation | BIM@bondbryan.co.uk | 2016-02-07T05:03:47 | Requirement | Type | Door Type 11 | n/a | n/a | ArchiCAD-64 | NBS_General | 2wuBHspafUtzUc_PaISMty | ProductInformation | n/a
Uniclass2 | BIM@bondbryan.co.uk | 2016-02-07T05:03:47 | Requirement | Type | Door Type 11 | See Classification (Category) | n/a | ArchiCAD-64 | NBS_General | 2wuBHspafUtzUc_PaISMty | Uniclass2 | n/a
BIMObjectName | BIM@bondbryan.co.uk | 2016-02-07T05:03:47 | Requirement | Type | Door Type 11 | Door 19 | n/a | ArchiCAD-64 | NBS_General | 2wuBHspafUtzUc_PaISMty | BIMObjectName | n/a
NBSReference | BIM@bondbryan.co.uk | 2016-02-07T05:03:47 | Requirement | Type | Door Type 11 | See SpecificationReference | n/a | ArchiCAD-64 | NBS_General | 2wuBHspafUtzUc_PaISMty | NBSReference | n/a
NBSDescription | BIM@bondbryan.co.uk | 2016-02-07T05:03:47 | Requirement | Type | Door Type 11 | See SpecificationDescription | n/a | ArchiCAD-64 | NBS_General | 2wuBHspafUtzUc_PaISMty | NBSDescription | n/a
ManufacturerURL | BIM@bondbryan.co.uk | 2016-02-07T05:03:47 | Requirement | Type | Door Type 10 | n/a | n/a | ArchiCAD-64 | NBS_General | 0is0siJmqnQwYb71UzMXdq | ManufacturerURL | n/a
Revision | BIM@bondbryan.co.uk | 2016-02-07T05:03:47 | Requirement | Type | Door Type 10 | n/a | n/a | ArchiCAD-64 | NBS_General | 0is0siJmqnQwYb71UzMXdq | Revision | n/a
Version | BIM@bondbryan.co.uk | 2016-02-07T05:03:47 | Requirement | Type | Door Type 10 | n/a | n/a | ArchiCAD-64 | NBS_General | 0is0siJmqnQwYb71UzMXdq | Version | n/a
RequiredForCOBieType | BIM@bondbryan.co.uk | 2016-02-07T05:03:47 | Requirement | Type | Door Type 10 | Yes | n/a | ArchiCAD-64 | BBA_Pset_TypeGeneral | 2zSw32N3gQMT2tL2QXh2h2 | RequiredForCOBieType | n/a
Author | BIM@bondbryan.co.uk | 2016-02-07T05:03:47 | Requirement | Type | Door Type 10 | n/a | n/a | ArchiCAD-64 | NBS_General | 0is0siJmqnQwYb71UzMXdq | Author | n/a
ProductInformation | BIM@bondbryan.co.uk | 2016-02-07T05:03:47 | Requirement | Type | Door Type 10 | n/a | n/a | ArchiCAD-64 | NBS_General | 0is0siJmqnQwYb71UzMXdq | ProductInformation | n/a
Uniclass2 | BIM@bondbryan.co.uk | 2016-02-07T05:03:47 | Requirement | Type | Door Type 10 | See Classification (Category) | n/a | ArchiCAD-64 | NBS_General | 0is0siJmqnQwYb71UzMXdq | Uniclass2 | n/a
BIMObjectName | BIM@bondbryan.co.uk | 2016-02-07T05:03:47 | Requirement | Type | Door Type 10 | Door 19 | n/a | ArchiCAD-64 | NBS_General | 0is0siJmqnQwYb71UzMXdq | BIMObjectName | n/a
NBSReference | BIM@bondbryan.co.uk | 2016-02-07T05:03:47 | Requirement | Type | Door Type 10 | See SpecificationReference | n/a | ArchiCAD-64 | NBS_General | 0is0siJmqnQwYb71UzMXdq | NBSReference | n/a
NBSDescription | BIM@bondbryan.co.uk | 2016-02-07T05:03:47 | Requirement | Type | Door Type 10 | See SpecificationDescription | n/a | ArchiCAD-64 | NBS_General | 0is0siJmqnQwYb71UzMXdq | NBSDescription | n/a
ManufacturerURL | BIM@bondbryan.co.uk | 2016-02-07T05:03:47 | Requirement | Type | Table With Umbrella | n/a | n/a | ArchiCAD-64 | NBS_General | 3EbSnmPK3h2dNOdNljqHwm | ManufacturerURL | n/a
Revision | BIM@bondbryan.co.uk | 2016-02-07T05:03:47 | Requirement | Type | Table With Umbrella | n/a | n/a | ArchiCAD-64 | NBS_General | 3EbSnmPK3h2dNOdNljqHwm | Revision | n/a
Version | BIM@bondbryan.co.uk | 2016-02-07T05:03:47 | Requirement | Type | Table With Umbrella | n/a | n/a | ArchiCAD-64 | NBS_General | 3EbSnmPK3h2dNOdNljqHwm | Version | n/a
RequiredForCOBieType | BIM@bondbryan.co.uk | 2016-02-07T05:03:47 | Requirement | Type | Table With Umbrella | Yes | n/a | ArchiCAD-64 | BBA_Pset_TypeGeneral | 1SIvv7X14KQytqXMGFcO2A | RequiredForCOBieType | n/a
Author | BIM@bondbryan.co.uk | 2016-02-07T05:03:47 | Requirement | Type | Table With Umbrella | n/a | n/a | ArchiCAD-64 | NBS_General | 3EbSnmPK3h2dNOdNljqHwm | Author | n/a
ProductInformation | BIM@bondbryan.co.uk | 2016-02-07T05:03:47 | Requirement | Type | Table With Umbrella | n/a | n/a | ArchiCAD-64 | NBS_General | 3EbSnmPK3h2dNOdNljqHwm | ProductInformation | n/a
Uniclass2 | BIM@bondbryan.co.uk | 2016-02-07T05:03:47 | Requirement | Type | Table With Umbrella | See Classification (Category) | n/a | ArchiCAD-64 | NBS_General | 3EbSnmPK3h2dNOdNljqHwm | Uniclass2 | n/a
BIMObjectName | BIM@bondbryan.co.uk | 2016-02-07T05:03:47 | Requirement | Type | Table With Umbrella | Round Table 03 19 | n/a | ArchiCAD-64 | NBS_General | 3EbSnmPK3h2dNOdNljqHwm | BIMObjectName | n/a
NBSReference | BIM@bondbryan.co.uk | 2016-02-07T05:03:47 | Requirement | Type | Table With Umbrella | See SpecificationReference | n/a | ArchiCAD-64 | NBS_General | 3EbSnmPK3h2dNOdNljqHwm | NBSReference | n/a
NBSDescription | BIM@bondbryan.co.uk | 2016-02-07T05:03:47 | Requirement | Type | Table With Umbrella | See SpecificationDescription | n/a | ArchiCAD-64 | NBS_General | 3EbSnmPK3h2dNOdNljqHwm | NBSDescription | n/a
ManufacturerURL | BIM@bondbryan.co.uk | 2016-02-07T05:03:47 | Requirement | Type | End Table | n/a | n/a | ArchiCAD-64 | NBS_General | 2_pycm31UTmNoPzcAyFvy6 | ManufacturerURL | n/a
Revision | BIM@bondbryan.co.uk | 2016-02-07T05:03:47 | Requirement | Type | End Table | n/a | n/a | ArchiCAD-64 | NBS_General | 2_pycm31UTmNoPzcAyFvy6 | Revision | n/a
Version | BIM@bondbryan.co.uk | 2016-02-07T05:03:47 | Requirement | Type | End Table | n/a | n/a | ArchiCAD-64 | NBS_General | 2_pycm31UTmNoPzcAyFvy6 | Version | n/a
RequiredForCOBieType | BIM@bondbryan.co.uk | 2016-02-07T05:03:47 | Requirement | Type | End Table | Yes | n/a | ArchiCAD-64 | BBA_Pset_TypeGeneral | 2gsrkI0oPY3bL3gx1XAGZY | RequiredForCOBieType | n/a
Author | BIM@bondbryan.co.uk | 2016-02-07T05:03:47 | Requirement | Type | End Table | n/a | n/a | ArchiCAD-64 | NBS_General | 2_pycm31UTmNoPzcAyFvy6 | Author | n/a
ProductInformation | BIM@bondbryan.co.uk | 2016-02-07T05:03:47 | Requirement | Type | End Table | n/a | n/a | ArchiCAD-64 | NBS_General | 2_pycm31UTmNoPzcAyFvy6 | ProductInformation | n/a
Uniclass2 | BIM@bondbryan.co.uk | 2016-02-07T05:03:47 | Requirement | Type | End Table | See Classification (Category) | n/a | ArchiCAD-64 | NBS_General | 2_pycm31UTmNoPzcAyFvy6 | Uniclass2 | n/a
BIMObjectName | BIM@bondbryan.co.uk | 2016-02-07T05:03:47 | Requirement | Type | End Table | Rectangular Table 01 19 | n/a | ArchiCAD-64 | NBS_General | 2_pycm31UTmNoPzcAyFvy6 | BIMObjectName | n/a
NBSReference | BIM@bondbryan.co.uk | 2016-02-07T05:03:47 | Requirement | Type | End Table | See SpecificationReference | n/a | ArchiCAD-64 | NBS_General | 2_pycm31UTmNoPzcAyFvy6 | NBSReference | n/a
NBSDescription | BIM@bondbryan.co.uk | 2016-02-07T05:03:47 | Requirement | Type | End Table | See SpecificationDescription | n/a | ArchiCAD-64 | NBS_General | 2_pycm31UTmNoPzcAyFvy6 | NBSDescription | n/a
ManufacturerURL | BIM@bondbryan.co.uk | 2016-02-07T05:03:47 | Requirement | Type | Window Type 01 | n/a | n/a | ArchiCAD-64 | NBS_General | 2ka1WKrpzfPI0wo1_vSu2A | ManufacturerURL | n/a
Revision | BIM@bondbryan.co.uk | 2016-02-07T05:03:47 | Requirement | Type | Window Type 01 | n/a | n/a | ArchiCAD-64 | NBS_General | 2ka1WKrpzfPI0wo1_vSu2A | Revision | n/a
Version | BIM@bondbryan.co.uk | 2016-02-07T05:03:47 | Requirement | Type | Window Type 01 | n/a | n/a | ArchiCAD-64 | NBS_General | 2ka1WKrpzfPI0wo1_vSu2A | Version | n/a
RequiredForCOBieType | BIM@bondbryan.co.uk | 2016-02-07T05:03:47 | Requirement | Type | Window Type 01 | Yes | n/a | ArchiCAD-64 | BBA_Pset_TypeGeneral | 1GEzV9ED0PDBz7PSUSXOdU | RequiredForCOBieType | n/a
Author | BIM@bondbryan.co.uk | 2016-02-07T05:03:47 | Requirement | Type | Window Type 01 | n/a | n/a | ArchiCAD-64 | NBS_General | 2ka1WKrpzfPI0wo1_vSu2A | Author | n/a
ProductInformation | BIM@bondbryan.co.uk | 2016-02-07T05:03:47 | Requirement | Type | Window Type 01 | n/a | n/a | ArchiCAD-64 | NBS_General | 2ka1WKrpzfPI0wo1_vSu2A | ProductInformation | n/a
Uniclass2 | BIM@bondbryan.co.uk | 2016-02-07T05:03:47 | Requirement | Type | Window Type 01 | See Classification (Category) | n/a | ArchiCAD-64 | NBS_General | 2ka1WKrpzfPI0wo1_vSu2A | Uniclass2 | n/a
BIMObjectName | BIM@bondbryan.co.uk | 2016-02-07T05:03:47 | Requirement | Type | Window Type 01 | Window 19 | n/a | ArchiCAD-64 | NBS_General | 2ka1WKrpzfPI0wo1_vSu2A | BIMObjectName | n/a
NBSReference | BIM@bondbryan.co.uk | 2016-02-07T05:03:47 | Requirement | Type | Window Type 01 | See SpecificationReference | n/a | ArchiCAD-64 | NBS_General | 2ka1WKrpzfPI0wo1_vSu2A | NBSReference | n/a
NBSDescription | BIM@bondbryan.co.uk | 2016-02-07T05:03:47 | Requirement | Type | Window Type 01 | See SpecificationDescription | n/a | ArchiCAD-64 | NBS_General | 2ka1WKrpzfPI0wo1_vSu2A | NBSDescription | n/a
ManufacturerURL | BIM@bondbryan.co.uk | 2016-02-07T05:03:47 | Requirement | Type | Exercise Equipment 3 Stack Multi Gym Universal Machine | n/a | n/a | ArchiCAD-64 | NBS_General | 0Qtcop4IhwkYK4yHtag$oO | ManufacturerURL | n/a
Revision | BIM@bondbryan.co.uk | 2016-02-07T05:03:47 | Requirement | Type | Exercise Equipment 3 Stack Multi Gym Universal Machine | n/a | n/a | ArchiCAD-64 | NBS_General | 0Qtcop4IhwkYK4yHtag$oO | Revision | n/a
Version | BIM@bondbryan.co.uk | 2016-02-07T05:03:47 | Requirement | Type | Exercise Equipment 3 Stack Multi Gym Universal Machine | n/a | n/a | ArchiCAD-64 | NBS_General | 0Qtcop4IhwkYK4yHtag$oO | Version | n/a
RequiredForCOBieType | BIM@bondbryan.co.uk | 2016-02-07T05:03:47 | Requirement | Type | Exercise Equipment 3 Stack Multi Gym Universal Machine | Yes | n/a | ArchiCAD-64 | BBA_Pset_TypeGeneral | 27jrCHdVwmtCfCXyXpbd6K | RequiredForCOBieType | n/a
Author | BIM@bondbryan.co.uk | 2016-02-07T05:03:47 | Requirement | Type | Exercise Equipment 3 Stack Multi Gym Universal Machine | n/a | n/a | ArchiCAD-64 | NBS_General | 0Qtcop4IhwkYK4yHtag$oO | Author | n/a
ProductInformation | BIM@bondbryan.co.uk | 2016-02-07T05:03:47 | Requirement | Type | Exercise Equipment 3 Stack Multi Gym Universal Machine | n/a | n/a | ArchiCAD-64 | NBS_General | 0Qtcop4IhwkYK4yHtag$oO | ProductInformation | n/a
Uniclass2 | BIM@bondbryan.co.uk | 2016-02-07T05:03:47 | Requirement | Type | Exercise Equipment 3 Stack Multi Gym Universal Machine | See Classification (Category) | n/a | ArchiCAD-64 | NBS_General | 0Qtcop4IhwkYK4yHtag$oO | Uniclass2 | n/a
BIMObjectName | BIM@bondbryan.co.uk | 2016-02-07T05:03:47 | Requirement | Type | Exercise Equipment 3 Stack Multi Gym Universal Machine | n/a | n/a | ArchiCAD-64 | NBS_General | 0Qtcop4IhwkYK4yHtag$oO | BIMObjectName | n/a
NBSReference | BIM@bondbryan.co.uk | 2016-02-07T05:03:47 | Requirement | Type | Exercise Equipment 3 Stack Multi Gym Universal Machine | See SpecificationReference | n/a | ArchiCAD-64 | NBS_General | 0Qtcop4IhwkYK4yHtag$oO | NBSReference | n/a
NBSDescription | BIM@bondbryan.co.uk | 2016-02-07T05:03:47 | Requirement | Type | Exercise Equipment 3 Stack Multi Gym Universal Machine | See SpecificationDescription | n/a | ArchiCAD-64 | NBS_General | 0Qtcop4IhwkYK4yHtag$oO | NBSDescription | n/a
ManufacturerURL | BIM@bondbryan.co.uk | 2016-02-07T05:03:47 | Requirement | Type | Window Type 05 | n/a | n/a | ArchiCAD-64 | NBS_General | 3cMTlaIAwG73bkiIArMfr9 | ManufacturerURL | n/a
Revision | BIM@bondbryan.co.uk | 2016-02-07T05:03:47 | Requirement | Type | Window Type 05 | n/a | n/a | ArchiCAD-64 | NBS_General | 3cMTlaIAwG73bkiIArMfr9 | Revision | n/a
Version | BIM@bondbryan.co.uk | 2016-02-07T05:03:47 | Requirement | Type | Window Type 05 | n/a | n/a | ArchiCAD-64 | NBS_General | 3cMTlaIAwG73bkiIArMfr9 | Version | n/a
RequiredForCOBieType | BIM@bondbryan.co.uk | 2016-02-07T05:03:47 | Requirement | Type | Window Type 05 | Yes | n/a | ArchiCAD-64 | BBA_Pset_TypeGeneral | 3q0NLTQsePTDkF3gX5oWxR | RequiredForCOBieType | n/a
Author | BIM@bondbryan.co.uk | 2016-02-07T05:03:47 | Requirement | Type | Window Type 05 | n/a | n/a | ArchiCAD-64 | NBS_General | 3cMTlaIAwG73bkiIArMfr9 | Author | n/a
ProductInformation | BIM@bondbryan.co.uk | 2016-02-07T05:03:47 | Requirement | Type | Window Type 05 | n/a | n/a | ArchiCAD-64 | NBS_General | 3cMTlaIAwG73bkiIArMfr9 | ProductInformation | n/a
Uniclass2 | BIM@bondbryan.co.uk | 2016-02-07T05:03:47 | Requirement | Type | Window Type 05 | See Classification (Category) | n/a | ArchiCAD-64 | NBS_General | 3cMTlaIAwG73bkiIArMfr9 | Uniclass2 | n/a
BIMObjectName | BIM@bondbryan.co.uk | 2016-02-07T05:03:47 | Requirement | Type | Window Type 05 | Double Window 19 | n/a | ArchiCAD-64 | NBS_General | 3cMTlaIAwG73bkiIArMfr9 | BIMObjectName | n/a
NBSReference | BIM@bondbryan.co.uk | 2016-02-07T05:03:47 | Requirement | Type | Window Type 05 | See SpecificationReference | n/a | ArchiCAD-64 | NBS_General | 3cMTlaIAwG73bkiIArMfr9 | NBSReference | n/a
NBSDescription | BIM@bondbryan.co.uk | 2016-02-07T05:03:47 | Requirement | Type | Window Type 05 | See SpecificationDescription | n/a | ArchiCAD-64 | NBS_General | 3cMTlaIAwG73bkiIArMfr9 | NBSDescription | n/a
ManufacturerURL | BIM@bondbryan.co.uk | 2016-02-07T05:03:47 | Requirement | Type | Toilet | n/a | n/a | ArchiCAD-64 | NBS_General | 0hOWDh$dIcMpol4NXOz_91 | ManufacturerURL | n/a
Revision | BIM@bondbryan.co.uk | 2016-02-07T05:03:47 | Requirement | Type | Toilet | n/a | n/a | ArchiCAD-64 | NBS_General | 0hOWDh$dIcMpol4NXOz_91 | Revision | n/a
Version | BIM@bondbryan.co.uk | 2016-02-07T05:03:47 | Requirement | Type | Toilet | n/a | n/a | ArchiCAD-64 | NBS_General | 0hOWDh$dIcMpol4NXOz_91 | Version | n/a
RequiredForCOBieType | BIM@bondbryan.co.uk | 2016-02-07T05:03:47 | Requirement | Type | Toilet | Yes | n/a | ArchiCAD-64 | BBA_Pset_TypeGeneral | 2RRyzcbFKGAjhjqGuasAEt | RequiredForCOBieType | n/a
Author | BIM@bondbryan.co.uk | 2016-02-07T05:03:47 | Requirement | Type | Toilet | n/a | n/a | ArchiCAD-64 | NBS_General | 0hOWDh$dIcMpol4NXOz_91 | Author | n/a
ProductInformation | BIM@bondbryan.co.uk | 2016-02-07T05:03:47 | Requirement | Type | Toilet | n/a | n/a | ArchiCAD-64 | NBS_General | 0hOWDh$dIcMpol4NXOz_91 | ProductInformation | n/a
Uniclass2 | BIM@bondbryan.co.uk | 2016-02-07T05:03:47 | Requirement | Type | Toilet | See Classification (Category) | n/a | ArchiCAD-64 | NBS_General | 0hOWDh$dIcMpol4NXOz_91 | Uniclass2 | n/a
BIMObjectName | BIM@bondbryan.co.uk | 2016-02-07T05:03:47 | Requirement | Type | Toilet | WC 19 | n/a | ArchiCAD-64 | NBS_General | 0hOWDh$dIcMpol4NXOz_91 | BIMObjectName | n/a
NBSReference | BIM@bondbryan.co.uk | 2016-02-07T05:03:47 | Requirement | Type | Toilet | See SpecificationReference | n/a | ArchiCAD-64 | NBS_General | 0hOWDh$dIcMpol4NXOz_91 | NBSReference | n/a
NBSDescription | BIM@bondbryan.co.uk | 2016-02-07T05:03:47 | Requirement | Type | Toilet | See SpecificationDescription | n/a | ArchiCAD-64 | NBS_General | 0hOWDh$dIcMpol4NXOz_91 | NBSDescription | n/a
ManufacturerURL | BIM@bondbryan.co.uk | 2016-02-07T05:03:47 | Requirement | Type | Window Type 04 | n/a | n/a | ArchiCAD-64 | NBS_General | 3JGVd8eDs4L6eGXcrz1H3R | ManufacturerURL | n/a
Revision | BIM@bondbryan.co.uk | 2016-02-07T05:03:47 | Requirement | Type | Window Type 04 | n/a | n/a | ArchiCAD-64 | NBS_General | 3JGVd8eDs4L6eGXcrz1H3R | Revision | n/a
Version | BIM@bondbryan.co.uk | 2016-02-07T05:03:47 | Requirement | Type | Window Type 04 | n/a | n/a | ArchiCAD-64 | NBS_General | 3JGVd8eDs4L6eGXcrz1H3R | Version | n/a
RequiredForCOBieType | BIM@bondbryan.co.uk | 2016-02-07T05:03:47 | Requirement | Type | Window Type 04 | Yes | n/a | ArchiCAD-64 | BBA_Pset_TypeGeneral | 1vGcoFcr$m3CHkPg$O3wYD | RequiredForCOBieType | n/a
Author | BIM@bondbryan.co.uk | 2016-02-07T05:03:47 | Requirement | Type | Window Type 04 | n/a | n/a | ArchiCAD-64 | NBS_General | 3JGVd8eDs4L6eGXcrz1H3R | Author | n/a
ProductInformation | BIM@bondbryan.co.uk | 2016-02-07T05:03:47 | Requirement | Type | Window Type 04 | n/a | n/a | ArchiCAD-64 | NBS_General | 3JGVd8eDs4L6eGXcrz1H3R | ProductInformation | n/a
Uniclass2 | BIM@bondbryan.co.uk | 2016-02-07T05:03:47 | Requirement | Type | Window Type 04 | See Classification (Category) | n/a | ArchiCAD-64 | NBS_General | 3JGVd8eDs4L6eGXcrz1H3R | Uniclass2 | n/a
BIMObjectName | BIM@bondbryan.co.uk | 2016-02-07T05:03:47 | Requirement | Type | Window Type 04 | Window 19 | n/a | ArchiCAD-64 | NBS_General | 3JGVd8eDs4L6eGXcrz1H3R | BIMObjectName | n/a
NBSReference | BIM@bondbryan.co.uk | 2016-02-07T05:03:47 | Requirement | Type | Window Type 04 | See SpecificationReference | n/a | ArchiCAD-64 | NBS_General | 3JGVd8eDs4L6eGXcrz1H3R | NBSReference | n/a
NBSDescription | BIM@bondbryan.co.uk | 2016-02-07T05:03:47 | Requirement | Type | Window Type 04 | See SpecificationDescription | n/a | ArchiCAD-64 | NBS_General | 3JGVd8eDs4L6eGXcrz1H3R | NBSDescription | n/a
ManufacturerURL | BIM@bondbryan.co.uk | 2016-02-07T05:03:47 | Requirement | Type | Dormitory Chair | n/a | n/a | ArchiCAD-64 | NBS_General | 1CVKhunUJxKpzzv6IReqj8 | ManufacturerURL | n/a
Revision | BIM@bondbryan.co.uk | 2016-02-07T05:03:47 | Requirement | Type | Dormitory Chair | n/a | n/a | ArchiCAD-64 | NBS_General | 1CVKhunUJxKpzzv6IReqj8 | Revision | n/a
Version | BIM@bondbryan.co.uk | 2016-02-07T05:03:47 | Requirement | Type | Dormitory Chair | n/a | n/a | ArchiCAD-64 | NBS_General | 1CVKhunUJxKpzzv6IReqj8 | Version | n/a
RequiredForCOBieType | BIM@bondbryan.co.uk | 2016-02-07T05:03:47 | Requirement | Type | Dormitory Chair | Yes | n/a | ArchiCAD-64 | BBA_Pset_TypeGeneral | 2q_wnD$SFdrUAPY5BSPtkr | RequiredForCOBieType | n/a
Author | BIM@bondbryan.co.uk | 2016-02-07T05:03:47 | Requirement | Type | Dormitory Chair | n/a | n/a | ArchiCAD-64 | NBS_General | 1CVKhunUJxKpzzv6IReqj8 | Author | n/a
ProductInformation | BIM@bondbryan.co.uk | 2016-02-07T05:03:47 | Requirement | Type | Dormitory Chair | n/a | n/a | ArchiCAD-64 | NBS_General | 1CVKhunUJxKpzzv6IReqj8 | ProductInformation | n/a
Uniclass2 | BIM@bondbryan.co.uk | 2016-02-07T05:03:47 | Requirement | Type | Dormitory Chair | See Classification (Category) | n/a | ArchiCAD-64 | NBS_General | 1CVKhunUJxKpzzv6IReqj8 | Uniclass2 | n/a
BIMObjectName | BIM@bondbryan.co.uk | 2016-02-07T05:03:47 | Requirement | Type | Dormitory Chair | Office Chair 04 19 | n/a | ArchiCAD-64 | NBS_General | 1CVKhunUJxKpzzv6IReqj8 | BIMObjectName | n/a
NBSReference | BIM@bondbryan.co.uk | 2016-02-07T05:03:47 | Requirement | Type | Dormitory Chair | See SpecificationReference | n/a | ArchiCAD-64 | NBS_General | 1CVKhunUJxKpzzv6IReqj8 | NBSReference | n/a
NBSDescription | BIM@bondbryan.co.uk | 2016-02-07T05:03:47 | Requirement | Type | Dormitory Chair | See SpecificationDescription | n/a | ArchiCAD-64 | NBS_General | 1CVKhunUJxKpzzv6IReqj8 | NBSDescription | n/a
ManufacturerURL | BIM@bondbryan.co.uk | 2016-02-07T05:03:47 | Requirement | Type | Window Type 03 | n/a | n/a | ArchiCAD-64 | NBS_General | 1DafnQFcBz69irlggDq_Gr | ManufacturerURL | n/a
Revision | BIM@bondbryan.co.uk | 2016-02-07T05:03:47 | Requirement | Type | Window Type 03 | n/a | n/a | ArchiCAD-64 | NBS_General | 1DafnQFcBz69irlggDq_Gr | Revision | n/a
Version | BIM@bondbryan.co.uk | 2016-02-07T05:03:47 | Requirement | Type | Window Type 03 | n/a | n/a | ArchiCAD-64 | NBS_General | 1DafnQFcBz69irlggDq_Gr | Version | n/a
RequiredForCOBieType | BIM@bondbryan.co.uk | 2016-02-07T05:03:47 | Requirement | Type | Window Type 03 | Yes | n/a | ArchiCAD-64 | BBA_Pset_TypeGeneral | 2IB1PNuykzNFfAPfjV2deN | RequiredForCOBieType | n/a
Author | BIM@bondbryan.co.uk | 2016-02-07T05:03:47 | Requirement | Type | Window Type 03 | n/a | n/a | ArchiCAD-64 | NBS_General | 1DafnQFcBz69irlggDq_Gr | Author | n/a
ProductInformation | BIM@bondbryan.co.uk | 2016-02-07T05:03:47 | Requirement | Type | Window Type 03 | n/a | n/a | ArchiCAD-64 | NBS_General | 1DafnQFcBz69irlggDq_Gr | ProductInformation | n/a
Uniclass2 | BIM@bondbryan.co.uk | 2016-02-07T05:03:47 | Requirement | Type | Window Type 03 | See Classification (Category) | n/a | ArchiCAD-64 | NBS_General | 1DafnQFcBz69irlggDq_Gr | Uniclass2 | n/a
BIMObjectName | BIM@bondbryan.co.uk | 2016-02-07T05:03:47 | Requirement | Type | Window Type 03 | Window 19 | n/a | ArchiCAD-64 | NBS_General | 1DafnQFcBz69irlggDq_Gr | BIMObjectName | n/a
NBSReference | BIM@bondbryan.co.uk | 2016-02-07T05:03:47 | Requirement | Type | Window Type 03 | See SpecificationReference | n/a | ArchiCAD-64 | NBS_General | 1DafnQFcBz69irlggDq_Gr | NBSReference | n/a
NBSDescription | BIM@bondbryan.co.uk | 2016-02-07T05:03:47 | Requirement | Type | Window Type 03 | See SpecificationDescription | n/a | ArchiCAD-64 | NBS_General | 1DafnQFcBz69irlggDq_Gr | NBSDescription | n/a
ManufacturerURL | BIM@bondbryan.co.uk | 2016-02-07T05:03:47 | Requirement | Type | Window Type 02 | n/a | n/a | ArchiCAD-64 | NBS_General | 2_llgl6dE0aB8R6haBR6lM | ManufacturerURL | n/a
Revision | BIM@bondbryan.co.uk | 2016-02-07T05:03:47 | Requirement | Type | Window Type 02 | n/a | n/a | ArchiCAD-64 | NBS_General | 2_llgl6dE0aB8R6haBR6lM | Revision | n/a
Version | BIM@bondbryan.co.uk | 2016-02-07T05:03:47 | Requirement | Type | Window Type 02 | n/a | n/a | ArchiCAD-64 | NBS_General | 2_llgl6dE0aB8R6haBR6lM | Version | n/a
RequiredForCOBieType | BIM@bondbryan.co.uk | 2016-02-07T05:03:47 | Requirement | Type | Window Type 02 | Yes | n/a | ArchiCAD-64 | BBA_Pset_TypeGeneral | 2Dui73sdUqDDK2nCVz_1Zn | RequiredForCOBieType | n/a
Author | BIM@bondbryan.co.uk | 2016-02-07T05:03:47 | Requirement | Type | Window Type 02 | n/a | n/a | ArchiCAD-64 | NBS_General | 2_llgl6dE0aB8R6haBR6lM | Author | n/a
ProductInformation | BIM@bondbryan.co.uk | 2016-02-07T05:03:47 | Requirement | Type | Window Type 02 | n/a | n/a | ArchiCAD-64 | NBS_General | 2_llgl6dE0aB8R6haBR6lM | ProductInformation | n/a
Uniclass2 | BIM@bondbryan.co.uk | 2016-02-07T05:03:47 | Requirement | Type | Window Type 02 | See Classification (Category) | n/a | ArchiCAD-64 | NBS_General | 2_llgl6dE0aB8R6haBR6lM | Uniclass2 | n/a
BIMObjectName | BIM@bondbryan.co.uk | 2016-02-07T05:03:47 | Requirement | Type | Window Type 02 | Window 19 | n/a | ArchiCAD-64 | NBS_General | 2_llgl6dE0aB8R6haBR6lM | BIMObjectName | n/a
NBSReference | BIM@bondbryan.co.uk | 2016-02-07T05:03:47 | Requirement | Type | Window Type 02 | See SpecificationReference | n/a | ArchiCAD-64 | NBS_General | 2_llgl6dE0aB8R6haBR6lM | NBSReference | n/a
NBSDescription | BIM@bondbryan.co.uk | 2016-02-07T05:03:47 | Requirement | Type | Window Type 02 | See SpecificationDescription | n/a | ArchiCAD-64 | NBS_General | 2_llgl6dE0aB8R6haBR6lM | NBSDescription | n/a
ManufacturerURL | BIM@bondbryan.co.uk | 2016-02-07T05:03:47 | Requirement | Type | Dryer | n/a | n/a | ArchiCAD-64 | NBS_General | 0LbnM_Zhz9v5K1D8kavn6e | ManufacturerURL | n/a
Revision | BIM@bondbryan.co.uk | 2016-02-07T05:03:47 | Requirement | Type | Dryer | n/a | n/a | ArchiCAD-64 | NBS_General | 0LbnM_Zhz9v5K1D8kavn6e | Revision | n/a
Version | BIM@bondbryan.co.uk | 2016-02-07T05:03:47 | Requirement | Type | Dryer | n/a | n/a | ArchiCAD-64 | NBS_General | 0LbnM_Zhz9v5K1D8kavn6e | Version | n/a
RequiredForCOBieType | BIM@bondbryan.co.uk | 2016-02-07T05:03:47 | Requirement | Type | Dryer | Yes | n/a | ArchiCAD-64 | BBA_Pset_TypeGeneral | 1VYXqcV3WWUmwo3cPHV26w | RequiredForCOBieType | n/a
Author | BIM@bondbryan.co.uk | 2016-02-07T05:03:47 | Requirement | Type | Dryer | n/a | n/a | ArchiCAD-64 | NBS_General | 0LbnM_Zhz9v5K1D8kavn6e | Author | n/a
ProductInformation | BIM@bondbryan.co.uk | 2016-02-07T05:03:47 | Requirement | Type | Dryer | n/a | n/a | ArchiCAD-64 | NBS_General | 0LbnM_Zhz9v5K1D8kavn6e | ProductInformation | n/a
Uniclass2 | BIM@bondbryan.co.uk | 2016-02-07T05:03:47 | Requirement | Type | Dryer | See Classification (Category) | n/a | ArchiCAD-64 | NBS_General | 0LbnM_Zhz9v5K1D8kavn6e | Uniclass2 | n/a
BIMObjectName | BIM@bondbryan.co.uk | 2016-02-07T05:03:47 | Requirement | Type | Dryer | Dryer 19 | n/a | ArchiCAD-64 | NBS_General | 0LbnM_Zhz9v5K1D8kavn6e | BIMObjectName | n/a
NBSReference | BIM@bondbryan.co.uk | 2016-02-07T05:03:47 | Requirement | Type | Dryer | See SpecificationReference | n/a | ArchiCAD-64 | NBS_General | 0LbnM_Zhz9v5K1D8kavn6e | NBSReference | n/a
NBSDescription | BIM@bondbryan.co.uk | 2016-02-07T05:03:47 | Requirement | Type | Dryer | See SpecificationDescription | n/a | ArchiCAD-64 | NBS_General | 0LbnM_Zhz9v5K1D8kavn6e | NBSDescription | n/a
ManufacturerURL | BIM@bondbryan.co.uk | 2016-02-07T05:03:47 | Requirement | Type | Storage Safe | n/a | n/a | ArchiCAD-64 | NBS_General | 3V2TvXUYGClYmBJ3sdmjKk | ManufacturerURL | n/a
Revision | BIM@bondbryan.co.uk | 2016-02-07T05:03:47 | Requirement | Type | Storage Safe | n/a | n/a | ArchiCAD-64 | NBS_General | 3V2TvXUYGClYmBJ3sdmjKk | Revision | n/a
Version | BIM@bondbryan.co.uk | 2016-02-07T05:03:47 | Requirement | Type | Storage Safe | n/a | n/a | ArchiCAD-64 | NBS_General | 3V2TvXUYGClYmBJ3sdmjKk | Version | n/a
RequiredForCOBieType | BIM@bondbryan.co.uk | 2016-02-07T05:03:47 | Requirement | Type | Storage Safe | Yes | n/a | ArchiCAD-64 | BBA_Pset_TypeGeneral | 2ba4yPNTnsn6qUHWa$vkVw | RequiredForCOBieType | n/a
Author | BIM@bondbryan.co.uk | 2016-02-07T05:03:47 | Requirement | Type | Storage Safe | n/a | n/a | ArchiCAD-64 | NBS_General | 3V2TvXUYGClYmBJ3sdmjKk | Author | n/a
ProductInformation | BIM@bondbryan.co.uk | 2016-02-07T05:03:47 | Requirement | Type | Storage Safe | n/a | n/a | ArchiCAD-64 | NBS_General | 3V2TvXUYGClYmBJ3sdmjKk | ProductInformation | n/a
Uniclass2 | BIM@bondbryan.co.uk | 2016-02-07T05:03:47 | Requirement | Type | Storage Safe | See Classification (Category) | n/a | ArchiCAD-64 | NBS_General | 3V2TvXUYGClYmBJ3sdmjKk | Uniclass2 | n/a
BIMObjectName | BIM@bondbryan.co.uk | 2016-02-07T05:03:47 | Requirement | Type | Storage Safe | n/a | n/a | ArchiCAD-64 | NBS_General | 3V2TvXUYGClYmBJ3sdmjKk | BIMObjectName | n/a
NBSReference | BIM@bondbryan.co.uk | 2016-02-07T05:03:47 | Requirement | Type | Storage Safe | See SpecificationReference | n/a | ArchiCAD-64 | NBS_General | 3V2TvXUYGClYmBJ3sdmjKk | NBSReference | n/a
NBSDescription | BIM@bondbryan.co.uk | 2016-02-07T05:03:47 | Requirement | Type | Storage Safe | See SpecificationDescription | n/a | ArchiCAD-64 | NBS_General | 3V2TvXUYGClYmBJ3sdmjKk | NBSDescription | n/a
ManufacturerURL | BIM@bondbryan.co.uk | 2016-02-07T05:03:47 | Requirement | Type | Coat Hook | n/a | n/a | ArchiCAD-64 | NBS_General | 2xos_DMA7GuqTMuLiqXrzh | ManufacturerURL | n/a
Revision | BIM@bondbryan.co.uk | 2016-02-07T05:03:47 | Requirement | Type | Coat Hook | n/a | n/a | ArchiCAD-64 | NBS_General | 2xos_DMA7GuqTMuLiqXrzh | Revision | n/a
Version | BIM@bondbryan.co.uk | 2016-02-07T05:03:47 | Requirement | Type | Coat Hook | n/a | n/a | ArchiCAD-64 | NBS_General | 2xos_DMA7GuqTMuLiqXrzh | Version | n/a
RequiredForCOBieType | BIM@bondbryan.co.uk | 2016-02-07T05:03:47 | Requirement | Type | Coat Hook | Yes | n/a | ArchiCAD-64 | BBA_Pset_TypeGeneral | 1o3SNRY9rhgwuB8APSReBS | RequiredForCOBieType | n/a
Author | BIM@bondbryan.co.uk | 2016-02-07T05:03:47 | Requirement | Type | Coat Hook | n/a | n/a | ArchiCAD-64 | NBS_General | 2xos_DMA7GuqTMuLiqXrzh | Author | n/a
ProductInformation | BIM@bondbryan.co.uk | 2016-02-07T05:03:47 | Requirement | Type | Coat Hook | n/a | n/a | ArchiCAD-64 | NBS_General | 2xos_DMA7GuqTMuLiqXrzh | ProductInformation | n/a
Uniclass2 | BIM@bondbryan.co.uk | 2016-02-07T05:03:47 | Requirement | Type | Coat Hook | See Classification (Category) | n/a | ArchiCAD-64 | NBS_General | 2xos_DMA7GuqTMuLiqXrzh | Uniclass2 | n/a
BIMObjectName | BIM@bondbryan.co.uk | 2016-02-07T05:03:47 | Requirement | Type | Coat Hook | Wall Hanging Rack 19 | n/a | ArchiCAD-64 | NBS_General | 2xos_DMA7GuqTMuLiqXrzh | BIMObjectName | n/a
NBSReference | BIM@bondbryan.co.uk | 2016-02-07T05:03:47 | Requirement | Type | Coat Hook | See SpecificationReference | n/a | ArchiCAD-64 | NBS_General | 2xos_DMA7GuqTMuLiqXrzh | NBSReference | n/a
NBSDescription | BIM@bondbryan.co.uk | 2016-02-07T05:03:47 | Requirement | Type | Coat Hook | See SpecificationDescription | n/a | ArchiCAD-64 | NBS_General | 2xos_DMA7GuqTMuLiqXrzh | NBSDescription | n/a
ManufacturerURL | BIM@bondbryan.co.uk | 2016-02-07T05:03:47 | Requirement | Type | Sideboard | n/a | n/a | ArchiCAD-64 | NBS_General | 3BDYwrz_DRf$mF7mCd03WB | ManufacturerURL | n/a
Revision | BIM@bondbryan.co.uk | 2016-02-07T05:03:47 | Requirement | Type | Sideboard | n/a | n/a | ArchiCAD-64 | NBS_General | 3BDYwrz_DRf$mF7mCd03WB | Revision | n/a
Version | BIM@bondbryan.co.uk | 2016-02-07T05:03:47 | Requirement | Type | Sideboard | n/a | n/a | ArchiCAD-64 | NBS_General | 3BDYwrz_DRf$mF7mCd03WB | Version | n/a
RequiredForCOBieType | BIM@bondbryan.co.uk | 2016-02-07T05:03:47 | Requirement | Type | Sideboard | Yes | n/a | ArchiCAD-64 | BBA_Pset_TypeGeneral | 2zMhEp_uGGyI5uLrHL3VM_ | RequiredForCOBieType | n/a
Author | BIM@bondbryan.co.uk | 2016-02-07T05:03:47 | Requirement | Type | Sideboard | n/a | n/a | ArchiCAD-64 | NBS_General | 3BDYwrz_DRf$mF7mCd03WB | Author | n/a
ProductInformation | BIM@bondbryan.co.uk | 2016-02-07T05:03:47 | Requirement | Type | Sideboard | n/a | n/a | ArchiCAD-64 | NBS_General | 3BDYwrz_DRf$mF7mCd03WB | ProductInformation | n/a
Uniclass2 | BIM@bondbryan.co.uk | 2016-02-07T05:03:47 | Requirement | Type | Sideboard | See Classification (Category) | n/a | ArchiCAD-64 | NBS_General | 3BDYwrz_DRf$mF7mCd03WB | Uniclass2 | n/a
BIMObjectName | BIM@bondbryan.co.uk | 2016-02-07T05:03:47 | Requirement | Type | Sideboard | Credenza 19 | n/a | ArchiCAD-64 | NBS_General | 3BDYwrz_DRf$mF7mCd03WB | BIMObjectName | n/a
NBSReference | BIM@bondbryan.co.uk | 2016-02-07T05:03:47 | Requirement | Type | Sideboard | See SpecificationReference | n/a | ArchiCAD-64 | NBS_General | 3BDYwrz_DRf$mF7mCd03WB | NBSReference | n/a
NBSDescription | BIM@bondbryan.co.uk | 2016-02-07T05:03:47 | Requirement | Type | Sideboard | See SpecificationDescription | n/a | ArchiCAD-64 | NBS_General | 3BDYwrz_DRf$mF7mCd03WB | NBSDescription | n/a
ManufacturerURL | BIM@bondbryan.co.uk | 2016-02-07T05:03:47 | Requirement | Type | Oven Range | n/a | n/a | ArchiCAD-64 | NBS_General | 1fluZY1tYQ8RebYtwGz4aB | ManufacturerURL | n/a
Revision | BIM@bondbryan.co.uk | 2016-02-07T05:03:47 | Requirement | Type | Oven Range | n/a | n/a | ArchiCAD-64 | NBS_General | 1fluZY1tYQ8RebYtwGz4aB | Revision | n/a
Version | BIM@bondbryan.co.uk | 2016-02-07T05:03:47 | Requirement | Type | Oven Range | n/a | n/a | ArchiCAD-64 | NBS_General | 1fluZY1tYQ8RebYtwGz4aB | Version | n/a
RequiredForCOBieType | BIM@bondbryan.co.uk | 2016-02-07T05:03:47 | Requirement | Type | Oven Range | Yes | n/a | ArchiCAD-64 | BBA_Pset_TypeGeneral | 3woEHJ_6erBhEduJyJziDV | RequiredForCOBieType | n/a
Author | BIM@bondbryan.co.uk | 2016-02-07T05:03:47 | Requirement | Type | Oven Range | n/a | n/a | ArchiCAD-64 | NBS_General | 1fluZY1tYQ8RebYtwGz4aB | Author | n/a
ProductInformation | BIM@bondbryan.co.uk | 2016-02-07T05:03:47 | Requirement | Type | Oven Range | n/a | n/a | ArchiCAD-64 | NBS_General | 1fluZY1tYQ8RebYtwGz4aB | ProductInformation | n/a
Uniclass2 | BIM@bondbryan.co.uk | 2016-02-07T05:03:47 | Requirement | Type | Oven Range | See Classification (Category) | n/a | ArchiCAD-64 | NBS_General | 1fluZY1tYQ8RebYtwGz4aB | Uniclass2 | n/a
BIMObjectName | BIM@bondbryan.co.uk | 2016-02-07T05:03:47 | Requirement | Type | Oven Range | Range Electric 19 | n/a | ArchiCAD-64 | NBS_General | 1fluZY1tYQ8RebYtwGz4aB | BIMObjectName | n/a
NBSReference | BIM@bondbryan.co.uk | 2016-02-07T05:03:47 | Requirement | Type | Oven Range | See SpecificationReference | n/a | ArchiCAD-64 | NBS_General | 1fluZY1tYQ8RebYtwGz4aB | NBSReference | n/a
NBSDescription | BIM@bondbryan.co.uk | 2016-02-07T05:03:47 | Requirement | Type | Oven Range | See SpecificationDescription | n/a | ArchiCAD-64 | NBS_General | 1fluZY1tYQ8RebYtwGz4aB | NBSDescription | n/a
ManufacturerURL | BIM@bondbryan.co.uk | 2016-02-07T05:03:47 | Requirement | Type | Dormitory Desk | n/a | n/a | ArchiCAD-64 | NBS_General | 1kBhfy6G94ezG9L4aT3Y4X | ManufacturerURL | n/a
Revision | BIM@bondbryan.co.uk | 2016-02-07T05:03:47 | Requirement | Type | Dormitory Desk | n/a | n/a | ArchiCAD-64 | NBS_General | 1kBhfy6G94ezG9L4aT3Y4X | Revision | n/a
Version | BIM@bondbryan.co.uk | 2016-02-07T05:03:47 | Requirement | Type | Dormitory Desk | n/a | n/a | ArchiCAD-64 | NBS_General | 1kBhfy6G94ezG9L4aT3Y4X | Version | n/a
RequiredForCOBieType | BIM@bondbryan.co.uk | 2016-02-07T05:03:47 | Requirement | Type | Dormitory Desk | Yes | n/a | ArchiCAD-64 | BBA_Pset_TypeGeneral | 3u6lvo0s3be$P6Q36iJCCc | RequiredForCOBieType | n/a
Author | BIM@bondbryan.co.uk | 2016-02-07T05:03:47 | Requirement | Type | Dormitory Desk | n/a | n/a | ArchiCAD-64 | NBS_General | 1kBhfy6G94ezG9L4aT3Y4X | Author | n/a
ProductInformation | BIM@bondbryan.co.uk | 2016-02-07T05:03:47 | Requirement | Type | Dormitory Desk | n/a | n/a | ArchiCAD-64 | NBS_General | 1kBhfy6G94ezG9L4aT3Y4X | ProductInformation | n/a
Uniclass2 | BIM@bondbryan.co.uk | 2016-02-07T05:03:47 | Requirement | Type | Dormitory Desk | See Classification (Category) | n/a | ArchiCAD-64 | NBS_General | 1kBhfy6G94ezG9L4aT3Y4X | Uniclass2 | n/a
BIMObjectName | BIM@bondbryan.co.uk | 2016-02-07T05:03:47 | Requirement | Type | Dormitory Desk | Office Desk Rect 19 | n/a | ArchiCAD-64 | NBS_General | 1kBhfy6G94ezG9L4aT3Y4X | BIMObjectName | n/a
NBSReference | BIM@bondbryan.co.uk | 2016-02-07T05:03:47 | Requirement | Type | Dormitory Desk | See SpecificationReference | n/a | ArchiCAD-64 | NBS_General | 1kBhfy6G94ezG9L4aT3Y4X | NBSReference | n/a
NBSDescription | BIM@bondbryan.co.uk | 2016-02-07T05:03:47 | Requirement | Type | Dormitory Desk | See SpecificationDescription | n/a | ArchiCAD-64 | NBS_General | 1kBhfy6G94ezG9L4aT3Y4X | NBSDescription | n/a
ManufacturerURL | BIM@bondbryan.co.uk | 2016-02-07T05:03:47 | Requirement | Type | Exercise Equipment Elliptical | n/a | n/a | ArchiCAD-64 | NBS_General | 2iY7fDF7p18xS5xtVbWjlu | ManufacturerURL | n/a
Revision | BIM@bondbryan.co.uk | 2016-02-07T05:03:47 | Requirement | Type | Exercise Equipment Elliptical | n/a | n/a | ArchiCAD-64 | NBS_General | 2iY7fDF7p18xS5xtVbWjlu | Revision | n/a
Version | BIM@bondbryan.co.uk | 2016-02-07T05:03:47 | Requirement | Type | Exercise Equipment Elliptical | n/a | n/a | ArchiCAD-64 | NBS_General | 2iY7fDF7p18xS5xtVbWjlu | Version | n/a
RequiredForCOBieType | BIM@bondbryan.co.uk | 2016-02-07T05:03:47 | Requirement | Type | Exercise Equipment Elliptical | Yes | n/a | ArchiCAD-64 | BBA_Pset_TypeGeneral | 1RrCw57wSfLoXsthpxSmKt | RequiredForCOBieType | n/a
Author | BIM@bondbryan.co.uk | 2016-02-07T05:03:47 | Requirement | Type | Exercise Equipment Elliptical | n/a | n/a | ArchiCAD-64 | NBS_General | 2iY7fDF7p18xS5xtVbWjlu | Author | n/a
ProductInformation | BIM@bondbryan.co.uk | 2016-02-07T05:03:47 | Requirement | Type | Exercise Equipment Elliptical | n/a | n/a | ArchiCAD-64 | NBS_General | 2iY7fDF7p18xS5xtVbWjlu | ProductInformation | n/a
Uniclass2 | BIM@bondbryan.co.uk | 2016-02-07T05:03:47 | Requirement | Type | Exercise Equipment Elliptical | See Classification (Category) | n/a | ArchiCAD-64 | NBS_General | 2iY7fDF7p18xS5xtVbWjlu | Uniclass2 | n/a
BIMObjectName | BIM@bondbryan.co.uk | 2016-02-07T05:03:47 | Requirement | Type | Exercise Equipment Elliptical | n/a | n/a | ArchiCAD-64 | NBS_General | 2iY7fDF7p18xS5xtVbWjlu | BIMObjectName | n/a
NBSReference | BIM@bondbryan.co.uk | 2016-02-07T05:03:47 | Requirement | Type | Exercise Equipment Elliptical | See SpecificationReference | n/a | ArchiCAD-64 | NBS_General | 2iY7fDF7p18xS5xtVbWjlu | NBSReference | n/a
NBSDescription | BIM@bondbryan.co.uk | 2016-02-07T05:03:47 | Requirement | Type | Exercise Equipment Elliptical | See SpecificationDescription | n/a | ArchiCAD-64 | NBS_General | 2iY7fDF7p18xS5xtVbWjlu | NBSDescription | n/a
ManufacturerURL | BIM@bondbryan.co.uk | 2016-02-07T05:03:47 | Requirement | Type | Table Lamp | n/a | n/a | ArchiCAD-64 | NBS_General | 11J8o0HaxzVk_V2qwVyK8O | ManufacturerURL | n/a
Revision | BIM@bondbryan.co.uk | 2016-02-07T05:03:47 | Requirement | Type | Table Lamp | n/a | n/a | ArchiCAD-64 | NBS_General | 11J8o0HaxzVk_V2qwVyK8O | Revision | n/a
Version | BIM@bondbryan.co.uk | 2016-02-07T05:03:47 | Requirement | Type | Table Lamp | n/a | n/a | ArchiCAD-64 | NBS_General | 11J8o0HaxzVk_V2qwVyK8O | Version | n/a
RequiredForCOBieType | BIM@bondbryan.co.uk | 2016-02-07T05:03:47 | Requirement | Type | Table Lamp | Yes | n/a | ArchiCAD-64 | BBA_Pset_TypeGeneral | 2ETnHAX7zGHIUjt8ovS2sh | RequiredForCOBieType | n/a
Author | BIM@bondbryan.co.uk | 2016-02-07T05:03:47 | Requirement | Type | Table Lamp | n/a | n/a | ArchiCAD-64 | NBS_General | 11J8o0HaxzVk_V2qwVyK8O | Author | n/a
ProductInformation | BIM@bondbryan.co.uk | 2016-02-07T05:03:47 | Requirement | Type | Table Lamp | n/a | n/a | ArchiCAD-64 | NBS_General | 11J8o0HaxzVk_V2qwVyK8O | ProductInformation | n/a
Uniclass2 | BIM@bondbryan.co.uk | 2016-02-07T05:03:47 | Requirement | Type | Table Lamp | See Classification (Category) | n/a | ArchiCAD-64 | NBS_General | 11J8o0HaxzVk_V2qwVyK8O | Uniclass2 | n/a
BIMObjectName | BIM@bondbryan.co.uk | 2016-02-07T05:03:47 | Requirement | Type | Table Lamp | n/a | n/a | ArchiCAD-64 | NBS_General | 11J8o0HaxzVk_V2qwVyK8O | BIMObjectName | n/a
NBSReference | BIM@bondbryan.co.uk | 2016-02-07T05:03:47 | Requirement | Type | Table Lamp | See SpecificationReference | n/a | ArchiCAD-64 | NBS_General | 11J8o0HaxzVk_V2qwVyK8O | NBSReference | n/a
NBSDescription | BIM@bondbryan.co.uk | 2016-02-07T05:03:47 | Requirement | Type | Table Lamp | See SpecificationDescription | n/a | ArchiCAD-64 | NBS_General | 11J8o0HaxzVk_V2qwVyK8O | NBSDescription | n/a
ManufacturerURL | BIM@bondbryan.co.uk | 2016-02-07T05:03:47 | Requirement | Type | Wall To Wall Mirror Type 02 | n/a | n/a | ArchiCAD-64 | NBS_General | 07Z1BRKzD1RBEcmLsDwg4r | ManufacturerURL | n/a
RequiredForCOBieType | BIM@bondbryan.co.uk | 2016-02-07T05:03:47 | Requirement | Type | Wall To Wall Mirror Type 02 | Yes | n/a | ArchiCAD-64 | BBA_Pset_TypeGeneral | 0u$FxAOCdCKYtoVriSZRJr | RequiredForCOBieType | n/a
ProductInformation | BIM@bondbryan.co.uk | 2016-02-07T05:03:47 | Requirement | Type | Wall To Wall Mirror Type 02 | n/a | n/a | ArchiCAD-64 | NBS_General | 07Z1BRKzD1RBEcmLsDwg4r | ProductInformation | n/a
Surface | BIM@bondbryan.co.uk | 2016-02-07T05:03:47 | Requirement | Type | Wall To Wall Mirror Type 02 | Concept | n/a | ArchiCAD-64 | BBA_Pset_Type_Surface | 3mnAo1kfI_GLJHTMTF6aQL | Surface | n/a
BIMObjectName | BIM@bondbryan.co.uk | 2016-02-07T05:03:47 | Requirement | Type | Wall To Wall Mirror Type 02 | Mirror 19 | n/a | ArchiCAD-64 | NBS_General | 07Z1BRKzD1RBEcmLsDwg4r | BIMObjectName | n/a
NBSDescription | BIM@bondbryan.co.uk | 2016-02-07T05:03:47 | Requirement | Type | Wall To Wall Mirror Type 02 | See SpecificationDescription | n/a | ArchiCAD-64 | NBS_General | 07Z1BRKzD1RBEcmLsDwg4r | NBSDescription | n/a
Revision | BIM@bondbryan.co.uk | 2016-02-07T05:03:47 | Requirement | Type | Wall To Wall Mirror Type 02 | n/a | n/a | ArchiCAD-64 | NBS_General | 07Z1BRKzD1RBEcmLsDwg4r | Revision | n/a
Version | BIM@bondbryan.co.uk | 2016-02-07T05:03:47 | Requirement | Type | Wall To Wall Mirror Type 02 | n/a | n/a | ArchiCAD-64 | NBS_General | 07Z1BRKzD1RBEcmLsDwg4r | Version | n/a
Bottom Surface | BIM@bondbryan.co.uk | 2016-02-07T05:03:47 | Requirement | Type | Wall To Wall Mirror Type 02 | n/a | n/a | ArchiCAD-64 | BBA_Pset_Type_Surface | 3mnAo1kfI_GLJHTMTF6aQL | Bottom Surface | n/a
Top Surface | BIM@bondbryan.co.uk | 2016-02-07T05:03:47 | Requirement | Type | Wall To Wall Mirror Type 02 | n/a | n/a | ArchiCAD-64 | BBA_Pset_Type_Surface | 3mnAo1kfI_GLJHTMTF6aQL | Top Surface | n/a
Author | BIM@bondbryan.co.uk | 2016-02-07T05:03:47 | Requirement | Type | Wall To Wall Mirror Type 02 | n/a | n/a | ArchiCAD-64 | NBS_General | 07Z1BRKzD1RBEcmLsDwg4r | Author | n/a
Side Surface | BIM@bondbryan.co.uk | 2016-02-07T05:03:47 | Requirement | Type | Wall To Wall Mirror Type 02 | n/a | n/a | ArchiCAD-64 | BBA_Pset_Type_Surface | 3mnAo1kfI_GLJHTMTF6aQL | Side Surface | n/a
Uniclass2 | BIM@bondbryan.co.uk | 2016-02-07T05:03:47 | Requirement | Type | Wall To Wall Mirror Type 02 | See Classification (Category) | n/a | ArchiCAD-64 | NBS_General | 07Z1BRKzD1RBEcmLsDwg4r | Uniclass2 | n/a
NBSReference | BIM@bondbryan.co.uk | 2016-02-07T05:03:47 | Requirement | Type | Wall To Wall Mirror Type 02 | See SpecificationReference | n/a | ArchiCAD-64 | NBS_General | 07Z1BRKzD1RBEcmLsDwg4r | NBSReference | n/a
ManufacturerURL | BIM@bondbryan.co.uk | 2016-02-07T05:03:47 | Requirement | Type | Wall To Wall Mirror Type 01 | n/a | n/a | ArchiCAD-64 | NBS_General | 3pEaaxMELCwTaAFH1YM1rn | ManufacturerURL | n/a
RequiredForCOBieType | BIM@bondbryan.co.uk | 2016-02-07T05:03:47 | Requirement | Type | Wall To Wall Mirror Type 01 | Yes | n/a | ArchiCAD-64 | BBA_Pset_TypeGeneral | 322CGLNilvg6ymroXe6YCS | RequiredForCOBieType | n/a
ProductInformation | BIM@bondbryan.co.uk | 2016-02-07T05:03:47 | Requirement | Type | Wall To Wall Mirror Type 01 | n/a | n/a | ArchiCAD-64 | NBS_General | 3pEaaxMELCwTaAFH1YM1rn | ProductInformation | n/a
Surface | BIM@bondbryan.co.uk | 2016-02-07T05:03:47 | Requirement | Type | Wall To Wall Mirror Type 01 | Concept | n/a | ArchiCAD-64 | BBA_Pset_Type_Surface | 3ypmydI$4dnkFHgD6FjCzn | Surface | n/a
BIMObjectName | BIM@bondbryan.co.uk | 2016-02-07T05:03:47 | Requirement | Type | Wall To Wall Mirror Type 01 | Mirror 19 | n/a | ArchiCAD-64 | NBS_General | 3pEaaxMELCwTaAFH1YM1rn | BIMObjectName | n/a
NBSDescription | BIM@bondbryan.co.uk | 2016-02-07T05:03:47 | Requirement | Type | Wall To Wall Mirror Type 01 | See SpecificationDescription | n/a | ArchiCAD-64 | NBS_General | 3pEaaxMELCwTaAFH1YM1rn | NBSDescription | n/a
Revision | BIM@bondbryan.co.uk | 2016-02-07T05:03:47 | Requirement | Type | Wall To Wall Mirror Type 01 | n/a | n/a | ArchiCAD-64 | NBS_General | 3pEaaxMELCwTaAFH1YM1rn | Revision | n/a
Version | BIM@bondbryan.co.uk | 2016-02-07T05:03:47 | Requirement | Type | Wall To Wall Mirror Type 01 | n/a | n/a | ArchiCAD-64 | NBS_General | 3pEaaxMELCwTaAFH1YM1rn | Version | n/a
Bottom Surface | BIM@bondbryan.co.uk | 2016-02-07T05:03:47 | Requirement | Type | Wall To Wall Mirror Type 01 | n/a | n/a | ArchiCAD-64 | BBA_Pset_Type_Surface | 3ypmydI$4dnkFHgD6FjCzn | Bottom Surface | n/a
Top Surface | BIM@bondbryan.co.uk | 2016-02-07T05:03:47 | Requirement | Type | Wall To Wall Mirror Type 01 | n/a | n/a | ArchiCAD-64 | BBA_Pset_Type_Surface | 3ypmydI$4dnkFHgD6FjCzn | Top Surface | n/a
Author | BIM@bondbryan.co.uk | 2016-02-07T05:03:47 | Requirement | Type | Wall To Wall Mirror Type 01 | n/a | n/a | ArchiCAD-64 | NBS_General | 3pEaaxMELCwTaAFH1YM1rn | Author | n/a
Side Surface | BIM@bondbryan.co.uk | 2016-02-07T05:03:47 | Requirement | Type | Wall To Wall Mirror Type 01 | n/a | n/a | ArchiCAD-64 | BBA_Pset_Type_Surface | 3ypmydI$4dnkFHgD6FjCzn | Side Surface | n/a
Uniclass2 | BIM@bondbryan.co.uk | 2016-02-07T05:03:47 | Requirement | Type | Wall To Wall Mirror Type 01 | See Classification (Category) | n/a | ArchiCAD-64 | NBS_General | 3pEaaxMELCwTaAFH1YM1rn | Uniclass2 | n/a
NBSReference | BIM@bondbryan.co.uk | 2016-02-07T05:03:47 | Requirement | Type | Wall To Wall Mirror Type 01 | See SpecificationReference | n/a | ArchiCAD-64 | NBS_General | 3pEaaxMELCwTaAFH1YM1rn | NBSReference | n/a
ManufacturerURL | BIM@bondbryan.co.uk | 2016-02-07T05:03:47 | Requirement | Type | Bar Stool Type 01 | n/a | n/a | ArchiCAD-64 | NBS_General | 0o7LG4XpdJ6iHrYZV3ybpk | ManufacturerURL | n/a
Revision | BIM@bondbryan.co.uk | 2016-02-07T05:03:47 | Requirement | Type | Bar Stool Type 01 | n/a | n/a | ArchiCAD-64 | NBS_General | 0o7LG4XpdJ6iHrYZV3ybpk | Revision | n/a
Version | BIM@bondbryan.co.uk | 2016-02-07T05:03:47 | Requirement | Type | Bar Stool Type 01 | n/a | n/a | ArchiCAD-64 | NBS_General | 0o7LG4XpdJ6iHrYZV3ybpk | Version | n/a
RequiredForCOBieType | BIM@bondbryan.co.uk | 2016-02-07T05:03:47 | Requirement | Type | Bar Stool Type 01 | Yes | n/a | ArchiCAD-64 | BBA_Pset_TypeGeneral | 3J_yA7$ptaXnE_l6VDq87U | RequiredForCOBieType | n/a
Author | BIM@bondbryan.co.uk | 2016-02-07T05:03:47 | Requirement | Type | Bar Stool Type 01 | n/a | n/a | ArchiCAD-64 | NBS_General | 0o7LG4XpdJ6iHrYZV3ybpk | Author | n/a
ProductInformation | BIM@bondbryan.co.uk | 2016-02-07T05:03:47 | Requirement | Type | Bar Stool Type 01 | n/a | n/a | ArchiCAD-64 | NBS_General | 0o7LG4XpdJ6iHrYZV3ybpk | ProductInformation | n/a
Uniclass2 | BIM@bondbryan.co.uk | 2016-02-07T05:03:47 | Requirement | Type | Bar Stool Type 01 | See Classification (Category) | n/a | ArchiCAD-64 | NBS_General | 0o7LG4XpdJ6iHrYZV3ybpk | Uniclass2 | n/a
BIMObjectName | BIM@bondbryan.co.uk | 2016-02-07T05:03:47 | Requirement | Type | Bar Stool Type 01 | Bar Stool 19 | n/a | ArchiCAD-64 | NBS_General | 0o7LG4XpdJ6iHrYZV3ybpk | BIMObjectName | n/a
NBSReference | BIM@bondbryan.co.uk | 2016-02-07T05:03:47 | Requirement | Type | Bar Stool Type 01 | See SpecificationReference | n/a | ArchiCAD-64 | NBS_General | 0o7LG4XpdJ6iHrYZV3ybpk | NBSReference | n/a
NBSDescription | BIM@bondbryan.co.uk | 2016-02-07T05:03:47 | Requirement | Type | Bar Stool Type 01 | See SpecificationDescription | n/a | ArchiCAD-64 | NBS_General | 0o7LG4XpdJ6iHrYZV3ybpk | NBSDescription | n/a
ManufacturerURL | BIM@bondbryan.co.uk | 2016-02-07T05:03:47 | Requirement | Type | Storage Cabinet Subdivided | n/a | n/a | ArchiCAD-64 | NBS_General | 3Kd8LARWVWdakzAyf_fP8N | ManufacturerURL | n/a
Revision | BIM@bondbryan.co.uk | 2016-02-07T05:03:47 | Requirement | Type | Storage Cabinet Subdivided | n/a | n/a | ArchiCAD-64 | NBS_General | 3Kd8LARWVWdakzAyf_fP8N | Revision | n/a
Version | BIM@bondbryan.co.uk | 2016-02-07T05:03:47 | Requirement | Type | Storage Cabinet Subdivided | n/a | n/a | ArchiCAD-64 | NBS_General | 3Kd8LARWVWdakzAyf_fP8N | Version | n/a
RequiredForCOBieType | BIM@bondbryan.co.uk | 2016-02-07T05:03:47 | Requirement | Type | Storage Cabinet Subdivided | Yes | n/a | ArchiCAD-64 | BBA_Pset_TypeGeneral | 3zxkJ7c0Q0FDZjNKvdqJUS | RequiredForCOBieType | n/a
Author | BIM@bondbryan.co.uk | 2016-02-07T05:03:47 | Requirement | Type | Storage Cabinet Subdivided | n/a | n/a | ArchiCAD-64 | NBS_General | 3Kd8LARWVWdakzAyf_fP8N | Author | n/a
ProductInformation | BIM@bondbryan.co.uk | 2016-02-07T05:03:47 | Requirement | Type | Storage Cabinet Subdivided | n/a | n/a | ArchiCAD-64 | NBS_General | 3Kd8LARWVWdakzAyf_fP8N | ProductInformation | n/a
Uniclass2 | BIM@bondbryan.co.uk | 2016-02-07T05:03:47 | Requirement | Type | Storage Cabinet Subdivided | See Classification (Category) | n/a | ArchiCAD-64 | NBS_General | 3Kd8LARWVWdakzAyf_fP8N | Uniclass2 | n/a
BIMObjectName | BIM@bondbryan.co.uk | 2016-02-07T05:03:47 | Requirement | Type | Storage Cabinet Subdivided | n/a | n/a | ArchiCAD-64 | NBS_General | 3Kd8LARWVWdakzAyf_fP8N | BIMObjectName | n/a
NBSReference | BIM@bondbryan.co.uk | 2016-02-07T05:03:47 | Requirement | Type | Storage Cabinet Subdivided | See SpecificationReference | n/a | ArchiCAD-64 | NBS_General | 3Kd8LARWVWdakzAyf_fP8N | NBSReference | n/a
NBSDescription | BIM@bondbryan.co.uk | 2016-02-07T05:03:47 | Requirement | Type | Storage Cabinet Subdivided | See SpecificationDescription | n/a | ArchiCAD-64 | NBS_General | 3Kd8LARWVWdakzAyf_fP8N | NBSDescription | n/a
ManufacturerURL | BIM@bondbryan.co.uk | 2016-02-07T05:03:47 | Requirement | Type | Bar Stool Type 02 | n/a | n/a | ArchiCAD-64 | NBS_General | 1hxO6cqOP5kC9pckcpiHWB | ManufacturerURL | n/a
Revision | BIM@bondbryan.co.uk | 2016-02-07T05:03:47 | Requirement | Type | Bar Stool Type 02 | n/a | n/a | ArchiCAD-64 | NBS_General | 1hxO6cqOP5kC9pckcpiHWB | Revision | n/a
Version | BIM@bondbryan.co.uk | 2016-02-07T05:03:47 | Requirement | Type | Bar Stool Type 02 | n/a | n/a | ArchiCAD-64 | NBS_General | 1hxO6cqOP5kC9pckcpiHWB | Version | n/a
RequiredForCOBieType | BIM@bondbryan.co.uk | 2016-02-07T05:03:47 | Requirement | Type | Bar Stool Type 02 | Yes | n/a | ArchiCAD-64 | BBA_Pset_TypeGeneral | 3fyYqQKBJG13Hqflmxlvg7 | RequiredForCOBieType | n/a
Author | BIM@bondbryan.co.uk | 2016-02-07T05:03:47 | Requirement | Type | Bar Stool Type 02 | n/a | n/a | ArchiCAD-64 | NBS_General | 1hxO6cqOP5kC9pckcpiHWB | Author | n/a
ProductInformation | BIM@bondbryan.co.uk | 2016-02-07T05:03:47 | Requirement | Type | Bar Stool Type 02 | n/a | n/a | ArchiCAD-64 | NBS_General | 1hxO6cqOP5kC9pckcpiHWB | ProductInformation | n/a
Uniclass2 | BIM@bondbryan.co.uk | 2016-02-07T05:03:47 | Requirement | Type | Bar Stool Type 02 | See Classification (Category) | n/a | ArchiCAD-64 | NBS_General | 1hxO6cqOP5kC9pckcpiHWB | Uniclass2 | n/a
BIMObjectName | BIM@bondbryan.co.uk | 2016-02-07T05:03:47 | Requirement | Type | Bar Stool Type 02 | Bar Stool 19 | n/a | ArchiCAD-64 | NBS_General | 1hxO6cqOP5kC9pckcpiHWB | BIMObjectName | n/a
NBSReference | BIM@bondbryan.co.uk | 2016-02-07T05:03:47 | Requirement | Type | Bar Stool Type 02 | See SpecificationReference | n/a | ArchiCAD-64 | NBS_General | 1hxO6cqOP5kC9pckcpiHWB | NBSReference | n/a
NBSDescription | BIM@bondbryan.co.uk | 2016-02-07T05:03:47 | Requirement | Type | Bar Stool Type 02 | See SpecificationDescription | n/a | ArchiCAD-64 | NBS_General | 1hxO6cqOP5kC9pckcpiHWB | NBSDescription | n/a
ManufacturerURL | BIM@bondbryan.co.uk | 2016-02-07T05:03:47 | Requirement | Type | Modular Shelving Type 02 | n/a | n/a | ArchiCAD-64 | NBS_General | 1DKhuXR3tg7sNLK$fp1vVr | ManufacturerURL | n/a
Revision | BIM@bondbryan.co.uk | 2016-02-07T05:03:47 | Requirement | Type | Modular Shelving Type 02 | n/a | n/a | ArchiCAD-64 | NBS_General | 1DKhuXR3tg7sNLK$fp1vVr | Revision | n/a
Version | BIM@bondbryan.co.uk | 2016-02-07T05:03:47 | Requirement | Type | Modular Shelving Type 02 | n/a | n/a | ArchiCAD-64 | NBS_General | 1DKhuXR3tg7sNLK$fp1vVr | Version | n/a
RequiredForCOBieType | BIM@bondbryan.co.uk | 2016-02-07T05:03:47 | Requirement | Type | Modular Shelving Type 02 | Yes | n/a | ArchiCAD-64 | BBA_Pset_TypeGeneral | 2U5eIQr7dr_Q50Kpsiiyay | RequiredForCOBieType | n/a
Author | BIM@bondbryan.co.uk | 2016-02-07T05:03:47 | Requirement | Type | Modular Shelving Type 02 | n/a | n/a | ArchiCAD-64 | NBS_General | 1DKhuXR3tg7sNLK$fp1vVr | Author | n/a
ProductInformation | BIM@bondbryan.co.uk | 2016-02-07T05:03:47 | Requirement | Type | Modular Shelving Type 02 | n/a | n/a | ArchiCAD-64 | NBS_General | 1DKhuXR3tg7sNLK$fp1vVr | ProductInformation | n/a
Uniclass2 | BIM@bondbryan.co.uk | 2016-02-07T05:03:47 | Requirement | Type | Modular Shelving Type 02 | See Classification (Category) | n/a | ArchiCAD-64 | NBS_General | 1DKhuXR3tg7sNLK$fp1vVr | Uniclass2 | n/a
BIMObjectName | BIM@bondbryan.co.uk | 2016-02-07T05:03:47 | Requirement | Type | Modular Shelving Type 02 | Flexible Shelf 19 | n/a | ArchiCAD-64 | NBS_General | 1DKhuXR3tg7sNLK$fp1vVr | BIMObjectName | n/a
NBSReference | BIM@bondbryan.co.uk | 2016-02-07T05:03:47 | Requirement | Type | Modular Shelving Type 02 | See SpecificationReference | n/a | ArchiCAD-64 | NBS_General | 1DKhuXR3tg7sNLK$fp1vVr | NBSReference | n/a
NBSDescription | BIM@bondbryan.co.uk | 2016-02-07T05:03:47 | Requirement | Type | Modular Shelving Type 02 | See SpecificationDescription | n/a | ArchiCAD-64 | NBS_General | 1DKhuXR3tg7sNLK$fp1vVr | NBSDescription | n/a
ManufacturerURL | BIM@bondbryan.co.uk | 2016-02-07T05:03:47 | Requirement | Type | Modular Shelving Type 03 | n/a | n/a | ArchiCAD-64 | NBS_General | 1hausca1ERmqJ5U6BgjcWe | ManufacturerURL | n/a
Revision | BIM@bondbryan.co.uk | 2016-02-07T05:03:47 | Requirement | Type | Modular Shelving Type 03 | n/a | n/a | ArchiCAD-64 | NBS_General | 1hausca1ERmqJ5U6BgjcWe | Revision | n/a
Version | BIM@bondbryan.co.uk | 2016-02-07T05:03:47 | Requirement | Type | Modular Shelving Type 03 | n/a | n/a | ArchiCAD-64 | NBS_General | 1hausca1ERmqJ5U6BgjcWe | Version | n/a
RequiredForCOBieType | BIM@bondbryan.co.uk | 2016-02-07T05:03:47 | Requirement | Type | Modular Shelving Type 03 | Yes | n/a | ArchiCAD-64 | BBA_Pset_TypeGeneral | 1xvEs29zVkBCa5uIrIUFHE | RequiredForCOBieType | n/a
Author | BIM@bondbryan.co.uk | 2016-02-07T05:03:47 | Requirement | Type | Modular Shelving Type 03 | n/a | n/a | ArchiCAD-64 | NBS_General | 1hausca1ERmqJ5U6BgjcWe | Author | n/a
ProductInformation | BIM@bondbryan.co.uk | 2016-02-07T05:03:47 | Requirement | Type | Modular Shelving Type 03 | n/a | n/a | ArchiCAD-64 | NBS_General | 1hausca1ERmqJ5U6BgjcWe | ProductInformation | n/a
Uniclass2 | BIM@bondbryan.co.uk | 2016-02-07T05:03:47 | Requirement | Type | Modular Shelving Type 03 | See Classification (Category) | n/a | ArchiCAD-64 | NBS_General | 1hausca1ERmqJ5U6BgjcWe | Uniclass2 | n/a
BIMObjectName | BIM@bondbryan.co.uk | 2016-02-07T05:03:47 | Requirement | Type | Modular Shelving Type 03 | Flexible Shelf 19 | n/a | ArchiCAD-64 | NBS_General | 1hausca1ERmqJ5U6BgjcWe | BIMObjectName | n/a
NBSReference | BIM@bondbryan.co.uk | 2016-02-07T05:03:47 | Requirement | Type | Modular Shelving Type 03 | See SpecificationReference | n/a | ArchiCAD-64 | NBS_General | 1hausca1ERmqJ5U6BgjcWe | NBSReference | n/a
NBSDescription | BIM@bondbryan.co.uk | 2016-02-07T05:03:47 | Requirement | Type | Modular Shelving Type 03 | See SpecificationDescription | n/a | ArchiCAD-64 | NBS_General | 1hausca1ERmqJ5U6BgjcWe | NBSDescription | n/a
ManufacturerURL | BIM@bondbryan.co.uk | 2016-02-07T05:03:47 | Requirement | Type | Safe Cabinet | n/a | n/a | ArchiCAD-64 | NBS_General | 1K$5Ejrox5SHRQ853Cs54_ | ManufacturerURL | n/a
Revision | BIM@bondbryan.co.uk | 2016-02-07T05:03:47 | Requirement | Type | Safe Cabinet | n/a | n/a | ArchiCAD-64 | NBS_General | 1K$5Ejrox5SHRQ853Cs54_ | Revision | n/a
Version | BIM@bondbryan.co.uk | 2016-02-07T05:03:47 | Requirement | Type | Safe Cabinet | n/a | n/a | ArchiCAD-64 | NBS_General | 1K$5Ejrox5SHRQ853Cs54_ | Version | n/a
RequiredForCOBieType | BIM@bondbryan.co.uk | 2016-02-07T05:03:47 | Requirement | Type | Safe Cabinet | Yes | n/a | ArchiCAD-64 | BBA_Pset_TypeGeneral | 1ikAK4tAMZzCdNJ$_TFNV_ | RequiredForCOBieType | n/a
Author | BIM@bondbryan.co.uk | 2016-02-07T05:03:47 | Requirement | Type | Safe Cabinet | n/a | n/a | ArchiCAD-64 | NBS_General | 1K$5Ejrox5SHRQ853Cs54_ | Author | n/a
ProductInformation | BIM@bondbryan.co.uk | 2016-02-07T05:03:47 | Requirement | Type | Safe Cabinet | n/a | n/a | ArchiCAD-64 | NBS_General | 1K$5Ejrox5SHRQ853Cs54_ | ProductInformation | n/a
Uniclass2 | BIM@bondbryan.co.uk | 2016-02-07T05:03:47 | Requirement | Type | Safe Cabinet | See Classification (Category) | n/a | ArchiCAD-64 | NBS_General | 1K$5Ejrox5SHRQ853Cs54_ | Uniclass2 | n/a
BIMObjectName | BIM@bondbryan.co.uk | 2016-02-07T05:03:47 | Requirement | Type | Safe Cabinet | n/a | n/a | ArchiCAD-64 | NBS_General | 1K$5Ejrox5SHRQ853Cs54_ | BIMObjectName | n/a
NBSReference | BIM@bondbryan.co.uk | 2016-02-07T05:03:47 | Requirement | Type | Safe Cabinet | See SpecificationReference | n/a | ArchiCAD-64 | NBS_General | 1K$5Ejrox5SHRQ853Cs54_ | NBSReference | n/a
NBSDescription | BIM@bondbryan.co.uk | 2016-02-07T05:03:47 | Requirement | Type | Safe Cabinet | See SpecificationDescription | n/a | ArchiCAD-64 | NBS_General | 1K$5Ejrox5SHRQ853Cs54_ | NBSDescription | n/a
ManufacturerURL | BIM@bondbryan.co.uk | 2016-02-07T05:03:47 | Requirement | Type | Modular Shelving Type 01 | n/a | n/a | ArchiCAD-64 | NBS_General | 29XXx6kZ9gnJPeGxtYUxPl | ManufacturerURL | n/a
Revision | BIM@bondbryan.co.uk | 2016-02-07T05:03:47 | Requirement | Type | Modular Shelving Type 01 | n/a | n/a | ArchiCAD-64 | NBS_General | 29XXx6kZ9gnJPeGxtYUxPl | Revision | n/a
Version | BIM@bondbryan.co.uk | 2016-02-07T05:03:47 | Requirement | Type | Modular Shelving Type 01 | n/a | n/a | ArchiCAD-64 | NBS_General | 29XXx6kZ9gnJPeGxtYUxPl | Version | n/a
RequiredForCOBieType | BIM@bondbryan.co.uk | 2016-02-07T05:03:47 | Requirement | Type | Modular Shelving Type 01 | Yes | n/a | ArchiCAD-64 | BBA_Pset_TypeGeneral | 2lSU_o5CB2B2WxUxYow4ax | RequiredForCOBieType | n/a
Author | BIM@bondbryan.co.uk | 2016-02-07T05:03:47 | Requirement | Type | Modular Shelving Type 01 | n/a | n/a | ArchiCAD-64 | NBS_General | 29XXx6kZ9gnJPeGxtYUxPl | Author | n/a
ProductInformation | BIM@bondbryan.co.uk | 2016-02-07T05:03:47 | Requirement | Type | Modular Shelving Type 01 | n/a | n/a | ArchiCAD-64 | NBS_General | 29XXx6kZ9gnJPeGxtYUxPl | ProductInformation | n/a
Uniclass2 | BIM@bondbryan.co.uk | 2016-02-07T05:03:47 | Requirement | Type | Modular Shelving Type 01 | See Classification (Category) | n/a | ArchiCAD-64 | NBS_General | 29XXx6kZ9gnJPeGxtYUxPl | Uniclass2 | n/a
BIMObjectName | BIM@bondbryan.co.uk | 2016-02-07T05:03:47 | Requirement | Type | Modular Shelving Type 01 | Flexible Shelf 19 | n/a | ArchiCAD-64 | NBS_General | 29XXx6kZ9gnJPeGxtYUxPl | BIMObjectName | n/a
NBSReference | BIM@bondbryan.co.uk | 2016-02-07T05:03:47 | Requirement | Type | Modular Shelving Type 01 | See SpecificationReference | n/a | ArchiCAD-64 | NBS_General | 29XXx6kZ9gnJPeGxtYUxPl | NBSReference | n/a
NBSDescription | BIM@bondbryan.co.uk | 2016-02-07T05:03:47 | Requirement | Type | Modular Shelving Type 01 | See SpecificationDescription | n/a | ArchiCAD-64 | NBS_General | 29XXx6kZ9gnJPeGxtYUxPl | NBSDescription | n/a
ManufacturerURL | BIM@bondbryan.co.uk | 2016-02-07T05:03:47 | Requirement | Type | Dormitory Desk Lamp | n/a | n/a | ArchiCAD-64 | NBS_General | 1ZEEGgiy0shd58d0dB1sM4 | ManufacturerURL | n/a
Revision | BIM@bondbryan.co.uk | 2016-02-07T05:03:47 | Requirement | Type | Dormitory Desk Lamp | n/a | n/a | ArchiCAD-64 | NBS_General | 1ZEEGgiy0shd58d0dB1sM4 | Revision | n/a
Version | BIM@bondbryan.co.uk | 2016-02-07T05:03:47 | Requirement | Type | Dormitory Desk Lamp | n/a | n/a | ArchiCAD-64 | NBS_General | 1ZEEGgiy0shd58d0dB1sM4 | Version | n/a
RequiredForCOBieType | BIM@bondbryan.co.uk | 2016-02-07T05:03:47 | Requirement | Type | Dormitory Desk Lamp | Yes | n/a | ArchiCAD-64 | BBA_Pset_TypeGeneral | 1k8tlkxkLTXU4nEsFuFeHG | RequiredForCOBieType | n/a
Author | BIM@bondbryan.co.uk | 2016-02-07T05:03:47 | Requirement | Type | Dormitory Desk Lamp | n/a | n/a | ArchiCAD-64 | NBS_General | 1ZEEGgiy0shd58d0dB1sM4 | Author | n/a
ProductInformation | BIM@bondbryan.co.uk | 2016-02-07T05:03:47 | Requirement | Type | Dormitory Desk Lamp | n/a | n/a | ArchiCAD-64 | NBS_General | 1ZEEGgiy0shd58d0dB1sM4 | ProductInformation | n/a
Uniclass2 | BIM@bondbryan.co.uk | 2016-02-07T05:03:47 | Requirement | Type | Dormitory Desk Lamp | See Classification (Category) | n/a | ArchiCAD-64 | NBS_General | 1ZEEGgiy0shd58d0dB1sM4 | Uniclass2 | n/a
BIMObjectName | BIM@bondbryan.co.uk | 2016-02-07T05:03:47 | Requirement | Type | Dormitory Desk Lamp | n/a | n/a | ArchiCAD-64 | NBS_General | 1ZEEGgiy0shd58d0dB1sM4 | BIMObjectName | n/a
NBSReference | BIM@bondbryan.co.uk | 2016-02-07T05:03:47 | Requirement | Type | Dormitory Desk Lamp | See SpecificationReference | n/a | ArchiCAD-64 | NBS_General | 1ZEEGgiy0shd58d0dB1sM4 | NBSReference | n/a
NBSDescription | BIM@bondbryan.co.uk | 2016-02-07T05:03:47 | Requirement | Type | Dormitory Desk Lamp | See SpecificationDescription | n/a | ArchiCAD-64 | NBS_General | 1ZEEGgiy0shd58d0dB1sM4 | NBSDescription | n/a
ManufacturerURL | BIM@bondbryan.co.uk | 2016-02-07T05:03:47 | Requirement | Type | Exercise Equipment, Exercise Bike | n/a | n/a | ArchiCAD-64 | NBS_General | 3myosv5rg8jq7J8_TwcD6F | ManufacturerURL | n/a
RequiredForCOBieType | BIM@bondbryan.co.uk | 2016-02-07T05:03:47 | Requirement | Type | Exercise Equipment, Exercise Bike | Yes | n/a | ArchiCAD-64 | BBA_Pset_TypeGeneral | 1dqzc_DHE6nk2pBggmiQP2 | RequiredForCOBieType | n/a
ProductInformation | BIM@bondbryan.co.uk | 2016-02-07T05:03:47 | Requirement | Type | Exercise Equipment, Exercise Bike | n/a | n/a | ArchiCAD-64 | NBS_General | 3myosv5rg8jq7J8_TwcD6F | ProductInformation | n/a
Surface | BIM@bondbryan.co.uk | 2016-02-07T05:03:47 | Requirement | Type | Exercise Equipment, Exercise Bike | Concept | n/a | ArchiCAD-64 | BBA_Pset_Type_Surface | 0vou7WTzyI4CXsT$Y_05Bk | Surface | n/a
BIMObjectName | BIM@bondbryan.co.uk | 2016-02-07T05:03:47 | Requirement | Type | Exercise Equipment, Exercise Bike | Stationary Bicycle 19 | n/a | ArchiCAD-64 | NBS_General | 3myosv5rg8jq7J8_TwcD6F | BIMObjectName | n/a
NBSDescription | BIM@bondbryan.co.uk | 2016-02-07T05:03:47 | Requirement | Type | Exercise Equipment, Exercise Bike | See SpecificationDescription | n/a | ArchiCAD-64 | NBS_General | 3myosv5rg8jq7J8_TwcD6F | NBSDescription | n/a
Revision | BIM@bondbryan.co.uk | 2016-02-07T05:03:47 | Requirement | Type | Exercise Equipment, Exercise Bike | n/a | n/a | ArchiCAD-64 | NBS_General | 3myosv5rg8jq7J8_TwcD6F | Revision | n/a
Version | BIM@bondbryan.co.uk | 2016-02-07T05:03:47 | Requirement | Type | Exercise Equipment, Exercise Bike | n/a | n/a | ArchiCAD-64 | NBS_General | 3myosv5rg8jq7J8_TwcD6F | Version | n/a
Bottom Surface | BIM@bondbryan.co.uk | 2016-02-07T05:03:47 | Requirement | Type | Exercise Equipment, Exercise Bike | n/a | n/a | ArchiCAD-64 | BBA_Pset_Type_Surface | 0vou7WTzyI4CXsT$Y_05Bk | Bottom Surface | n/a
Top Surface | BIM@bondbryan.co.uk | 2016-02-07T05:03:47 | Requirement | Type | Exercise Equipment, Exercise Bike | n/a | n/a | ArchiCAD-64 | BBA_Pset_Type_Surface | 0vou7WTzyI4CXsT$Y_05Bk | Top Surface | n/a
Author | BIM@bondbryan.co.uk | 2016-02-07T05:03:47 | Requirement | Type | Exercise Equipment, Exercise Bike | n/a | n/a | ArchiCAD-64 | NBS_General | 3myosv5rg8jq7J8_TwcD6F | Author | n/a
Side Surface | BIM@bondbryan.co.uk | 2016-02-07T05:03:47 | Requirement | Type | Exercise Equipment, Exercise Bike | n/a | n/a | ArchiCAD-64 | BBA_Pset_Type_Surface | 0vou7WTzyI4CXsT$Y_05Bk | Side Surface | n/a
Uniclass2 | BIM@bondbryan.co.uk | 2016-02-07T05:03:47 | Requirement | Type | Exercise Equipment, Exercise Bike | See Classification (Category) | n/a | ArchiCAD-64 | NBS_General | 3myosv5rg8jq7J8_TwcD6F | Uniclass2 | n/a
NBSReference | BIM@bondbryan.co.uk | 2016-02-07T05:03:47 | Requirement | Type | Exercise Equipment, Exercise Bike | See SpecificationReference | n/a | ArchiCAD-64 | NBS_General | 3myosv5rg8jq7J8_TwcD6F | NBSReference | n/a
ManufacturerURL | BIM@bondbryan.co.uk | 2016-02-07T05:03:47 | Requirement | Type | Microwave Oven | n/a | n/a | ArchiCAD-64 | NBS_General | 1WzAqeepDq$qN09xFnSQX2 | ManufacturerURL | n/a
Revision | BIM@bondbryan.co.uk | 2016-02-07T05:03:47 | Requirement | Type | Microwave Oven | n/a | n/a | ArchiCAD-64 | NBS_General | 1WzAqeepDq$qN09xFnSQX2 | Revision | n/a
Version | BIM@bondbryan.co.uk | 2016-02-07T05:03:47 | Requirement | Type | Microwave Oven | n/a | n/a | ArchiCAD-64 | NBS_General | 1WzAqeepDq$qN09xFnSQX2 | Version | n/a
RequiredForCOBieType | BIM@bondbryan.co.uk | 2016-02-07T05:03:47 | Requirement | Type | Microwave Oven | Yes | n/a | ArchiCAD-64 | BBA_Pset_TypeGeneral | 2GGfWi6kfcMQ12zTK0cNPG | RequiredForCOBieType | n/a
Author | BIM@bondbryan.co.uk | 2016-02-07T05:03:47 | Requirement | Type | Microwave Oven | n/a | n/a | ArchiCAD-64 | NBS_General | 1WzAqeepDq$qN09xFnSQX2 | Author | n/a
ProductInformation | BIM@bondbryan.co.uk | 2016-02-07T05:03:47 | Requirement | Type | Microwave Oven | n/a | n/a | ArchiCAD-64 | NBS_General | 1WzAqeepDq$qN09xFnSQX2 | ProductInformation | n/a
Uniclass2 | BIM@bondbryan.co.uk | 2016-02-07T05:03:47 | Requirement | Type | Microwave Oven | See Classification (Category) | n/a | ArchiCAD-64 | NBS_General | 1WzAqeepDq$qN09xFnSQX2 | Uniclass2 | n/a
BIMObjectName | BIM@bondbryan.co.uk | 2016-02-07T05:03:47 | Requirement | Type | Microwave Oven | Microwave Oven 19 | n/a | ArchiCAD-64 | NBS_General | 1WzAqeepDq$qN09xFnSQX2 | BIMObjectName | n/a
NBSReference | BIM@bondbryan.co.uk | 2016-02-07T05:03:47 | Requirement | Type | Microwave Oven | See SpecificationReference | n/a | ArchiCAD-64 | NBS_General | 1WzAqeepDq$qN09xFnSQX2 | NBSReference | n/a
NBSDescription | BIM@bondbryan.co.uk | 2016-02-07T05:03:47 | Requirement | Type | Microwave Oven | See SpecificationDescription | n/a | ArchiCAD-64 | NBS_General | 1WzAqeepDq$qN09xFnSQX2 | NBSDescription | n/a
ManufacturerURL | BIM@bondbryan.co.uk | 2016-02-07T05:03:47 | Requirement | Type | Treadmill | n/a | n/a | ArchiCAD-64 | NBS_General | 2qiQq540IwtvoLD1EM8i4l | ManufacturerURL | n/a
RequiredForCOBieType | BIM@bondbryan.co.uk | 2016-02-07T05:03:47 | Requirement | Type | Treadmill | Yes | n/a | ArchiCAD-64 | BBA_Pset_TypeGeneral | 2Kb2IljzgaCbLiJ5ps2Qsy | RequiredForCOBieType | n/a
ProductInformation | BIM@bondbryan.co.uk | 2016-02-07T05:03:47 | Requirement | Type | Treadmill | n/a | n/a | ArchiCAD-64 | NBS_General | 2qiQq540IwtvoLD1EM8i4l | ProductInformation | n/a
Surface | BIM@bondbryan.co.uk | 2016-02-07T05:03:47 | Requirement | Type | Treadmill | Concept | n/a | ArchiCAD-64 | BBA_Pset_Type_Surface | 2LNP5EUS5laB2Lr90ompqb | Surface | n/a
BIMObjectName | BIM@bondbryan.co.uk | 2016-02-07T05:03:47 | Requirement | Type | Treadmill | Treadmill 19 | n/a | ArchiCAD-64 | NBS_General | 2qiQq540IwtvoLD1EM8i4l | BIMObjectName | n/a
NBSDescription | BIM@bondbryan.co.uk | 2016-02-07T05:03:47 | Requirement | Type | Treadmill | See SpecificationDescription | n/a | ArchiCAD-64 | NBS_General | 2qiQq540IwtvoLD1EM8i4l | NBSDescription | n/a
Revision | BIM@bondbryan.co.uk | 2016-02-07T05:03:47 | Requirement | Type | Treadmill | n/a | n/a | ArchiCAD-64 | NBS_General | 2qiQq540IwtvoLD1EM8i4l | Revision | n/a
Version | BIM@bondbryan.co.uk | 2016-02-07T05:03:47 | Requirement | Type | Treadmill | n/a | n/a | ArchiCAD-64 | NBS_General | 2qiQq540IwtvoLD1EM8i4l | Version | n/a
Bottom Surface | BIM@bondbryan.co.uk | 2016-02-07T05:03:47 | Requirement | Type | Treadmill | n/a | n/a | ArchiCAD-64 | BBA_Pset_Type_Surface | 2LNP5EUS5laB2Lr90ompqb | Bottom Surface | n/a
Top Surface | BIM@bondbryan.co.uk | 2016-02-07T05:03:47 | Requirement | Type | Treadmill | n/a | n/a | ArchiCAD-64 | BBA_Pset_Type_Surface | 2LNP5EUS5laB2Lr90ompqb | Top Surface | n/a
Author | BIM@bondbryan.co.uk | 2016-02-07T05:03:47 | Requirement | Type | Treadmill | n/a | n/a | ArchiCAD-64 | NBS_General | 2qiQq540IwtvoLD1EM8i4l | Author | n/a
Side Surface | BIM@bondbryan.co.uk | 2016-02-07T05:03:47 | Requirement | Type | Treadmill | n/a | n/a | ArchiCAD-64 | BBA_Pset_Type_Surface | 2LNP5EUS5laB2Lr90ompqb | Side Surface | n/a
Uniclass2 | BIM@bondbryan.co.uk | 2016-02-07T05:03:47 | Requirement | Type | Treadmill | See Classification (Category) | n/a | ArchiCAD-64 | NBS_General | 2qiQq540IwtvoLD1EM8i4l | Uniclass2 | n/a
NBSReference | BIM@bondbryan.co.uk | 2016-02-07T05:03:47 | Requirement | Type | Treadmill | See SpecificationReference | n/a | ArchiCAD-64 | NBS_General | 2qiQq540IwtvoLD1EM8i4l | NBSReference | n/a
ManufacturerURL | BIM@bondbryan.co.uk | 2016-02-07T05:03:47 | Requirement | Type | Full Height Lockers | n/a | n/a | ArchiCAD-64 | NBS_General | 0sFTNKpLTidqHa8rS$vEwh | ManufacturerURL | n/a
Revision | BIM@bondbryan.co.uk | 2016-02-07T05:03:47 | Requirement | Type | Full Height Lockers | n/a | n/a | ArchiCAD-64 | NBS_General | 0sFTNKpLTidqHa8rS$vEwh | Revision | n/a
Version | BIM@bondbryan.co.uk | 2016-02-07T05:03:47 | Requirement | Type | Full Height Lockers | n/a | n/a | ArchiCAD-64 | NBS_General | 0sFTNKpLTidqHa8rS$vEwh | Version | n/a
RequiredForCOBieType | BIM@bondbryan.co.uk | 2016-02-07T05:03:47 | Requirement | Type | Full Height Lockers | Yes | n/a | ArchiCAD-64 | BBA_Pset_TypeGeneral | 21CsFLZktwMMGiI0bu4H2K | RequiredForCOBieType | n/a
Author | BIM@bondbryan.co.uk | 2016-02-07T05:03:47 | Requirement | Type | Full Height Lockers | n/a | n/a | ArchiCAD-64 | NBS_General | 0sFTNKpLTidqHa8rS$vEwh | Author | n/a
ProductInformation | BIM@bondbryan.co.uk | 2016-02-07T05:03:47 | Requirement | Type | Full Height Lockers | n/a | n/a | ArchiCAD-64 | NBS_General | 0sFTNKpLTidqHa8rS$vEwh | ProductInformation | n/a
Uniclass2 | BIM@bondbryan.co.uk | 2016-02-07T05:03:47 | Requirement | Type | Full Height Lockers | See Classification (Category) | n/a | ArchiCAD-64 | NBS_General | 0sFTNKpLTidqHa8rS$vEwh | Uniclass2 | n/a
BIMObjectName | BIM@bondbryan.co.uk | 2016-02-07T05:03:47 | Requirement | Type | Full Height Lockers | Lockers 19 | n/a | ArchiCAD-64 | NBS_General | 0sFTNKpLTidqHa8rS$vEwh | BIMObjectName | n/a
NBSReference | BIM@bondbryan.co.uk | 2016-02-07T05:03:47 | Requirement | Type | Full Height Lockers | See SpecificationReference | n/a | ArchiCAD-64 | NBS_General | 0sFTNKpLTidqHa8rS$vEwh | NBSReference | n/a
NBSDescription | BIM@bondbryan.co.uk | 2016-02-07T05:03:47 | Requirement | Type | Full Height Lockers | See SpecificationDescription | n/a | ArchiCAD-64 | NBS_General | 0sFTNKpLTidqHa8rS$vEwh | NBSDescription | n/a
ManufacturerURL | BIM@bondbryan.co.uk | 2016-02-07T05:03:47 | Requirement | Type | Map Plan 5 Drawer | n/a | n/a | ArchiCAD-64 | NBS_General | 2bEB1_H1kxZ053TRGd$rxb | ManufacturerURL | n/a
Revision | BIM@bondbryan.co.uk | 2016-02-07T05:03:47 | Requirement | Type | Map Plan 5 Drawer | n/a | n/a | ArchiCAD-64 | NBS_General | 2bEB1_H1kxZ053TRGd$rxb | Revision | n/a
Version | BIM@bondbryan.co.uk | 2016-02-07T05:03:47 | Requirement | Type | Map Plan 5 Drawer | n/a | n/a | ArchiCAD-64 | NBS_General | 2bEB1_H1kxZ053TRGd$rxb | Version | n/a
RequiredForCOBieType | BIM@bondbryan.co.uk | 2016-02-07T05:03:47 | Requirement | Type | Map Plan 5 Drawer | Yes | n/a | ArchiCAD-64 | BBA_Pset_TypeGeneral | 03H0_krLGlTnp$KITdoRJw | RequiredForCOBieType | n/a
Author | BIM@bondbryan.co.uk | 2016-02-07T05:03:47 | Requirement | Type | Map Plan 5 Drawer | n/a | n/a | ArchiCAD-64 | NBS_General | 2bEB1_H1kxZ053TRGd$rxb | Author | n/a
ProductInformation | BIM@bondbryan.co.uk | 2016-02-07T05:03:47 | Requirement | Type | Map Plan 5 Drawer | n/a | n/a | ArchiCAD-64 | NBS_General | 2bEB1_H1kxZ053TRGd$rxb | ProductInformation | n/a
Uniclass2 | BIM@bondbryan.co.uk | 2016-02-07T05:03:47 | Requirement | Type | Map Plan 5 Drawer | See Classification (Category) | n/a | ArchiCAD-64 | NBS_General | 2bEB1_H1kxZ053TRGd$rxb | Uniclass2 | n/a
BIMObjectName | BIM@bondbryan.co.uk | 2016-02-07T05:03:47 | Requirement | Type | Map Plan 5 Drawer | n/a | n/a | ArchiCAD-64 | NBS_General | 2bEB1_H1kxZ053TRGd$rxb | BIMObjectName | n/a
NBSReference | BIM@bondbryan.co.uk | 2016-02-07T05:03:47 | Requirement | Type | Map Plan 5 Drawer | See SpecificationReference | n/a | ArchiCAD-64 | NBS_General | 2bEB1_H1kxZ053TRGd$rxb | NBSReference | n/a
NBSDescription | BIM@bondbryan.co.uk | 2016-02-07T05:03:47 | Requirement | Type | Map Plan 5 Drawer | See SpecificationDescription | n/a | ArchiCAD-64 | NBS_General | 2bEB1_H1kxZ053TRGd$rxb | NBSDescription | n/a
ManufacturerURL | BIM@bondbryan.co.uk | 2016-02-07T05:03:47 | Requirement | Type | Dining Table | n/a | n/a | ArchiCAD-64 | NBS_General | 1f0cOl6UsG6berz89Zip_o | ManufacturerURL | n/a
Revision | BIM@bondbryan.co.uk | 2016-02-07T05:03:47 | Requirement | Type | Dining Table | n/a | n/a | ArchiCAD-64 | NBS_General | 1f0cOl6UsG6berz89Zip_o | Revision | n/a
Version | BIM@bondbryan.co.uk | 2016-02-07T05:03:47 | Requirement | Type | Dining Table | n/a | n/a | ArchiCAD-64 | NBS_General | 1f0cOl6UsG6berz89Zip_o | Version | n/a
RequiredForCOBieType | BIM@bondbryan.co.uk | 2016-02-07T05:03:47 | Requirement | Type | Dining Table | Yes | n/a | ArchiCAD-64 | BBA_Pset_TypeGeneral | 0oeAYMVHD2az7hXFKlfKjo | RequiredForCOBieType | n/a
Author | BIM@bondbryan.co.uk | 2016-02-07T05:03:47 | Requirement | Type | Dining Table | n/a | n/a | ArchiCAD-64 | NBS_General | 1f0cOl6UsG6berz89Zip_o | Author | n/a
ProductInformation | BIM@bondbryan.co.uk | 2016-02-07T05:03:47 | Requirement | Type | Dining Table | n/a | n/a | ArchiCAD-64 | NBS_General | 1f0cOl6UsG6berz89Zip_o | ProductInformation | n/a
Uniclass2 | BIM@bondbryan.co.uk | 2016-02-07T05:03:47 | Requirement | Type | Dining Table | See Classification (Category) | n/a | ArchiCAD-64 | NBS_General | 1f0cOl6UsG6berz89Zip_o | Uniclass2 | n/a
BIMObjectName | BIM@bondbryan.co.uk | 2016-02-07T05:03:47 | Requirement | Type | Dining Table | Dining Table 04 19 | n/a | ArchiCAD-64 | NBS_General | 1f0cOl6UsG6berz89Zip_o | BIMObjectName | n/a
NBSReference | BIM@bondbryan.co.uk | 2016-02-07T05:03:47 | Requirement | Type | Dining Table | See SpecificationReference | n/a | ArchiCAD-64 | NBS_General | 1f0cOl6UsG6berz89Zip_o | NBSReference | n/a
NBSDescription | BIM@bondbryan.co.uk | 2016-02-07T05:03:47 | Requirement | Type | Dining Table | See SpecificationDescription | n/a | ArchiCAD-64 | NBS_General | 1f0cOl6UsG6berz89Zip_o | NBSDescription | n/a
ManufacturerURL | BIM@bondbryan.co.uk | 2016-02-07T05:03:47 | Requirement | Type | Undercounter Refrigerator Type 01 | n/a | n/a | ArchiCAD-64 | NBS_General | 3h6iGs39z4eQlBO$MenlTL | ManufacturerURL | n/a
Revision | BIM@bondbryan.co.uk | 2016-02-07T05:03:47 | Requirement | Type | Undercounter Refrigerator Type 01 | n/a | n/a | ArchiCAD-64 | NBS_General | 3h6iGs39z4eQlBO$MenlTL | Revision | n/a
Version | BIM@bondbryan.co.uk | 2016-02-07T05:03:47 | Requirement | Type | Undercounter Refrigerator Type 01 | n/a | n/a | ArchiCAD-64 | NBS_General | 3h6iGs39z4eQlBO$MenlTL | Version | n/a
RequiredForCOBieType | BIM@bondbryan.co.uk | 2016-02-07T05:03:47 | Requirement | Type | Undercounter Refrigerator Type 01 | Yes | n/a | ArchiCAD-64 | BBA_Pset_TypeGeneral | 0NrCO7UFAVwtCwj1S73qfT | RequiredForCOBieType | n/a
Author | BIM@bondbryan.co.uk | 2016-02-07T05:03:47 | Requirement | Type | Undercounter Refrigerator Type 01 | n/a | n/a | ArchiCAD-64 | NBS_General | 3h6iGs39z4eQlBO$MenlTL | Author | n/a
ProductInformation | BIM@bondbryan.co.uk | 2016-02-07T05:03:47 | Requirement | Type | Undercounter Refrigerator Type 01 | n/a | n/a | ArchiCAD-64 | NBS_General | 3h6iGs39z4eQlBO$MenlTL | ProductInformation | n/a
Uniclass2 | BIM@bondbryan.co.uk | 2016-02-07T05:03:47 | Requirement | Type | Undercounter Refrigerator Type 01 | See Classification (Category) | n/a | ArchiCAD-64 | NBS_General | 3h6iGs39z4eQlBO$MenlTL | Uniclass2 | n/a
BIMObjectName | BIM@bondbryan.co.uk | 2016-02-07T05:03:47 | Requirement | Type | Undercounter Refrigerator Type 01 | Refrigerator 19 | n/a | ArchiCAD-64 | NBS_General | 3h6iGs39z4eQlBO$MenlTL | BIMObjectName | n/a
NBSReference | BIM@bondbryan.co.uk | 2016-02-07T05:03:47 | Requirement | Type | Undercounter Refrigerator Type 01 | See SpecificationReference | n/a | ArchiCAD-64 | NBS_General | 3h6iGs39z4eQlBO$MenlTL | NBSReference | n/a
NBSDescription | BIM@bondbryan.co.uk | 2016-02-07T05:03:47 | Requirement | Type | Undercounter Refrigerator Type 01 | See SpecificationDescription | n/a | ArchiCAD-64 | NBS_General | 3h6iGs39z4eQlBO$MenlTL | NBSDescription | n/a
ManufacturerURL | BIM@bondbryan.co.uk | 2016-02-07T05:03:47 | Requirement | Type | Undercounter Refrigerator Type 02 | n/a | n/a | ArchiCAD-64 | NBS_General | 035oQbQUKn1ZHTeAjsmeqL | ManufacturerURL | n/a
Revision | BIM@bondbryan.co.uk | 2016-02-07T05:03:47 | Requirement | Type | Undercounter Refrigerator Type 02 | n/a | n/a | ArchiCAD-64 | NBS_General | 035oQbQUKn1ZHTeAjsmeqL | Revision | n/a
Version | BIM@bondbryan.co.uk | 2016-02-07T05:03:47 | Requirement | Type | Undercounter Refrigerator Type 02 | n/a | n/a | ArchiCAD-64 | NBS_General | 035oQbQUKn1ZHTeAjsmeqL | Version | n/a
RequiredForCOBieType | BIM@bondbryan.co.uk | 2016-02-07T05:03:47 | Requirement | Type | Undercounter Refrigerator Type 02 | Yes | n/a | ArchiCAD-64 | BBA_Pset_TypeGeneral | 37KPs9TDmBuuLtbNxz0LCJ | RequiredForCOBieType | n/a
Author | BIM@bondbryan.co.uk | 2016-02-07T05:03:47 | Requirement | Type | Undercounter Refrigerator Type 02 | n/a | n/a | ArchiCAD-64 | NBS_General | 035oQbQUKn1ZHTeAjsmeqL | Author | n/a
ProductInformation | BIM@bondbryan.co.uk | 2016-02-07T05:03:47 | Requirement | Type | Undercounter Refrigerator Type 02 | n/a | n/a | ArchiCAD-64 | NBS_General | 035oQbQUKn1ZHTeAjsmeqL | ProductInformation | n/a
Uniclass2 | BIM@bondbryan.co.uk | 2016-02-07T05:03:47 | Requirement | Type | Undercounter Refrigerator Type 02 | See Classification (Category) | n/a | ArchiCAD-64 | NBS_General | 035oQbQUKn1ZHTeAjsmeqL | Uniclass2 | n/a
BIMObjectName | BIM@bondbryan.co.uk | 2016-02-07T05:03:47 | Requirement | Type | Undercounter Refrigerator Type 02 | Refrigerator 19 | n/a | ArchiCAD-64 | NBS_General | 035oQbQUKn1ZHTeAjsmeqL | BIMObjectName | n/a
NBSReference | BIM@bondbryan.co.uk | 2016-02-07T05:03:47 | Requirement | Type | Undercounter Refrigerator Type 02 | See SpecificationReference | n/a | ArchiCAD-64 | NBS_General | 035oQbQUKn1ZHTeAjsmeqL | NBSReference | n/a
NBSDescription | BIM@bondbryan.co.uk | 2016-02-07T05:03:47 | Requirement | Type | Undercounter Refrigerator Type 02 | See SpecificationDescription | n/a | ArchiCAD-64 | NBS_General | 035oQbQUKn1ZHTeAjsmeqL | NBSDescription | n/a
ManufacturerURL | BIM@bondbryan.co.uk | 2016-02-07T05:03:47 | Requirement | Type | Exercise Equipment Dumbell Rack | n/a | n/a | ArchiCAD-64 | NBS_General | 2SW5wLwf9rNrTVRoffXs1C | ManufacturerURL | n/a
Revision | BIM@bondbryan.co.uk | 2016-02-07T05:03:47 | Requirement | Type | Exercise Equipment Dumbell Rack | n/a | n/a | ArchiCAD-64 | NBS_General | 2SW5wLwf9rNrTVRoffXs1C | Revision | n/a
Version | BIM@bondbryan.co.uk | 2016-02-07T05:03:47 | Requirement | Type | Exercise Equipment Dumbell Rack | n/a | n/a | ArchiCAD-64 | NBS_General | 2SW5wLwf9rNrTVRoffXs1C | Version | n/a
RequiredForCOBieType | BIM@bondbryan.co.uk | 2016-02-07T05:03:47 | Requirement | Type | Exercise Equipment Dumbell Rack | Yes | n/a | ArchiCAD-64 | BBA_Pset_TypeGeneral | 0aksmaCf7VGxd4GhLIzrZM | RequiredForCOBieType | n/a
Author | BIM@bondbryan.co.uk | 2016-02-07T05:03:47 | Requirement | Type | Exercise Equipment Dumbell Rack | n/a | n/a | ArchiCAD-64 | NBS_General | 2SW5wLwf9rNrTVRoffXs1C | Author | n/a
ProductInformation | BIM@bondbryan.co.uk | 2016-02-07T05:03:47 | Requirement | Type | Exercise Equipment Dumbell Rack | n/a | n/a | ArchiCAD-64 | NBS_General | 2SW5wLwf9rNrTVRoffXs1C | ProductInformation | n/a
Uniclass2 | BIM@bondbryan.co.uk | 2016-02-07T05:03:47 | Requirement | Type | Exercise Equipment Dumbell Rack | See Classification (Category) | n/a | ArchiCAD-64 | NBS_General | 2SW5wLwf9rNrTVRoffXs1C | Uniclass2 | n/a
BIMObjectName | BIM@bondbryan.co.uk | 2016-02-07T05:03:47 | Requirement | Type | Exercise Equipment Dumbell Rack | n/a | n/a | ArchiCAD-64 | NBS_General | 2SW5wLwf9rNrTVRoffXs1C | BIMObjectName | n/a
NBSReference | BIM@bondbryan.co.uk | 2016-02-07T05:03:47 | Requirement | Type | Exercise Equipment Dumbell Rack | See SpecificationReference | n/a | ArchiCAD-64 | NBS_General | 2SW5wLwf9rNrTVRoffXs1C | NBSReference | n/a
NBSDescription | BIM@bondbryan.co.uk | 2016-02-07T05:03:47 | Requirement | Type | Exercise Equipment Dumbell Rack | See SpecificationDescription | n/a | ArchiCAD-64 | NBS_General | 2SW5wLwf9rNrTVRoffXs1C | NBSDescription | n/a
ManufacturerURL | BIM@bondbryan.co.uk | 2016-02-07T05:03:47 | Requirement | Type | Basin | n/a | n/a | ArchiCAD-64 | NBS_General | 0dtMxsF1OtWGQ$1adZ0tgs | ManufacturerURL | n/a
Revision | BIM@bondbryan.co.uk | 2016-02-07T05:03:47 | Requirement | Type | Basin | n/a | n/a | ArchiCAD-64 | NBS_General | 0dtMxsF1OtWGQ$1adZ0tgs | Revision | n/a
Version | BIM@bondbryan.co.uk | 2016-02-07T05:03:47 | Requirement | Type | Basin | n/a | n/a | ArchiCAD-64 | NBS_General | 0dtMxsF1OtWGQ$1adZ0tgs | Version | n/a
RequiredForCOBieType | BIM@bondbryan.co.uk | 2016-02-07T05:03:47 | Requirement | Type | Basin | Yes | n/a | ArchiCAD-64 | BBA_Pset_TypeGeneral | 0xm6HqrsiImyeEo26EHcFZ | RequiredForCOBieType | n/a
Author | BIM@bondbryan.co.uk | 2016-02-07T05:03:47 | Requirement | Type | Basin | n/a | n/a | ArchiCAD-64 | NBS_General | 0dtMxsF1OtWGQ$1adZ0tgs | Author | n/a
ProductInformation | BIM@bondbryan.co.uk | 2016-02-07T05:03:47 | Requirement | Type | Basin | n/a | n/a | ArchiCAD-64 | NBS_General | 0dtMxsF1OtWGQ$1adZ0tgs | ProductInformation | n/a
Uniclass2 | BIM@bondbryan.co.uk | 2016-02-07T05:03:47 | Requirement | Type | Basin | See Classification (Category) | n/a | ArchiCAD-64 | NBS_General | 0dtMxsF1OtWGQ$1adZ0tgs | Uniclass2 | n/a
BIMObjectName | BIM@bondbryan.co.uk | 2016-02-07T05:03:47 | Requirement | Type | Basin | Basin 19 | n/a | ArchiCAD-64 | NBS_General | 0dtMxsF1OtWGQ$1adZ0tgs | BIMObjectName | n/a
NBSReference | BIM@bondbryan.co.uk | 2016-02-07T05:03:47 | Requirement | Type | Basin | See SpecificationReference | n/a | ArchiCAD-64 | NBS_General | 0dtMxsF1OtWGQ$1adZ0tgs | NBSReference | n/a
NBSDescription | BIM@bondbryan.co.uk | 2016-02-07T05:03:47 | Requirement | Type | Basin | See SpecificationDescription | n/a | ArchiCAD-64 | NBS_General | 0dtMxsF1OtWGQ$1adZ0tgs | NBSDescription | n/a
ManufacturerURL | BIM@bondbryan.co.uk | 2016-02-07T05:03:47 | Requirement | Type | Refrigerator, Commercial | n/a | n/a | ArchiCAD-64 | NBS_General | 1EvMHvyrylJxRmsMrn$Rre | ManufacturerURL | n/a
Revision | BIM@bondbryan.co.uk | 2016-02-07T05:03:47 | Requirement | Type | Refrigerator, Commercial | n/a | n/a | ArchiCAD-64 | NBS_General | 1EvMHvyrylJxRmsMrn$Rre | Revision | n/a
Version | BIM@bondbryan.co.uk | 2016-02-07T05:03:47 | Requirement | Type | Refrigerator, Commercial | n/a | n/a | ArchiCAD-64 | NBS_General | 1EvMHvyrylJxRmsMrn$Rre | Version | n/a
RequiredForCOBieType | BIM@bondbryan.co.uk | 2016-02-07T05:03:47 | Requirement | Type | Refrigerator, Commercial | Yes | n/a | ArchiCAD-64 | BBA_Pset_TypeGeneral | 2lA5a_uT9_qE8KMuL5cXKh | RequiredForCOBieType | n/a
Author | BIM@bondbryan.co.uk | 2016-02-07T05:03:47 | Requirement | Type | Refrigerator, Commercial | n/a | n/a | ArchiCAD-64 | NBS_General | 1EvMHvyrylJxRmsMrn$Rre | Author | n/a
ProductInformation | BIM@bondbryan.co.uk | 2016-02-07T05:03:47 | Requirement | Type | Refrigerator, Commercial | n/a | n/a | ArchiCAD-64 | NBS_General | 1EvMHvyrylJxRmsMrn$Rre | ProductInformation | n/a
Uniclass2 | BIM@bondbryan.co.uk | 2016-02-07T05:03:47 | Requirement | Type | Refrigerator, Commercial | See Classification (Category) | n/a | ArchiCAD-64 | NBS_General | 1EvMHvyrylJxRmsMrn$Rre | Uniclass2 | n/a
BIMObjectName | BIM@bondbryan.co.uk | 2016-02-07T05:03:47 | Requirement | Type | Refrigerator, Commercial | Refrigerator 19 | n/a | ArchiCAD-64 | NBS_General | 1EvMHvyrylJxRmsMrn$Rre | BIMObjectName | n/a
NBSReference | BIM@bondbryan.co.uk | 2016-02-07T05:03:47 | Requirement | Type | Refrigerator, Commercial | See SpecificationReference | n/a | ArchiCAD-64 | NBS_General | 1EvMHvyrylJxRmsMrn$Rre | NBSReference | n/a
NBSDescription | BIM@bondbryan.co.uk | 2016-02-07T05:03:47 | Requirement | Type | Refrigerator, Commercial | See SpecificationDescription | n/a | ArchiCAD-64 | NBS_General | 1EvMHvyrylJxRmsMrn$Rre | NBSDescription | n/a
ManufacturerURL | BIM@bondbryan.co.uk | 2016-02-07T05:03:47 | Requirement | Type | Coffee Table Type 02 | n/a | n/a | ArchiCAD-64 | NBS_General | 2E_fVYY85KXtbrAeZD$LDO | ManufacturerURL | n/a
Revision | BIM@bondbryan.co.uk | 2016-02-07T05:03:47 | Requirement | Type | Coffee Table Type 02 | n/a | n/a | ArchiCAD-64 | NBS_General | 2E_fVYY85KXtbrAeZD$LDO | Revision | n/a
Version | BIM@bondbryan.co.uk | 2016-02-07T05:03:47 | Requirement | Type | Coffee Table Type 02 | n/a | n/a | ArchiCAD-64 | NBS_General | 2E_fVYY85KXtbrAeZD$LDO | Version | n/a
RequiredForCOBieType | BIM@bondbryan.co.uk | 2016-02-07T05:03:47 | Requirement | Type | Coffee Table Type 02 | Yes | n/a | ArchiCAD-64 | BBA_Pset_TypeGeneral | 22lVR9tzGbmRedFV4Nynub | RequiredForCOBieType | n/a
Author | BIM@bondbryan.co.uk | 2016-02-07T05:03:47 | Requirement | Type | Coffee Table Type 02 | n/a | n/a | ArchiCAD-64 | NBS_General | 2E_fVYY85KXtbrAeZD$LDO | Author | n/a
ProductInformation | BIM@bondbryan.co.uk | 2016-02-07T05:03:47 | Requirement | Type | Coffee Table Type 02 | n/a | n/a | ArchiCAD-64 | NBS_General | 2E_fVYY85KXtbrAeZD$LDO | ProductInformation | n/a
Uniclass2 | BIM@bondbryan.co.uk | 2016-02-07T05:03:47 | Requirement | Type | Coffee Table Type 02 | See Classification (Category) | n/a | ArchiCAD-64 | NBS_General | 2E_fVYY85KXtbrAeZD$LDO | Uniclass2 | n/a
BIMObjectName | BIM@bondbryan.co.uk | 2016-02-07T05:03:47 | Requirement | Type | Coffee Table Type 02 | Rectangular Table 01 19 | n/a | ArchiCAD-64 | NBS_General | 2E_fVYY85KXtbrAeZD$LDO | BIMObjectName | n/a
NBSReference | BIM@bondbryan.co.uk | 2016-02-07T05:03:47 | Requirement | Type | Coffee Table Type 02 | See SpecificationReference | n/a | ArchiCAD-64 | NBS_General | 2E_fVYY85KXtbrAeZD$LDO | NBSReference | n/a
NBSDescription | BIM@bondbryan.co.uk | 2016-02-07T05:03:47 | Requirement | Type | Coffee Table Type 02 | See SpecificationDescription | n/a | ArchiCAD-64 | NBS_General | 2E_fVYY85KXtbrAeZD$LDO | NBSDescription | n/a
ManufacturerURL | BIM@bondbryan.co.uk | 2016-02-07T05:03:47 | Requirement | Type | Recessed Medicine Cabinet | n/a | n/a | ArchiCAD-64 | NBS_General | 0hxM4S1OYVfDB_KInFK3TG | ManufacturerURL | n/a
Revision | BIM@bondbryan.co.uk | 2016-02-07T05:03:47 | Requirement | Type | Recessed Medicine Cabinet | n/a | n/a | ArchiCAD-64 | NBS_General | 0hxM4S1OYVfDB_KInFK3TG | Revision | n/a
Version | BIM@bondbryan.co.uk | 2016-02-07T05:03:47 | Requirement | Type | Recessed Medicine Cabinet | n/a | n/a | ArchiCAD-64 | NBS_General | 0hxM4S1OYVfDB_KInFK3TG | Version | n/a
RequiredForCOBieType | BIM@bondbryan.co.uk | 2016-02-07T05:03:47 | Requirement | Type | Recessed Medicine Cabinet | Yes | n/a | ArchiCAD-64 | BBA_Pset_TypeGeneral | 2M4xsdeyV3tk4V1Wm3c3YN | RequiredForCOBieType | n/a
Author | BIM@bondbryan.co.uk | 2016-02-07T05:03:47 | Requirement | Type | Recessed Medicine Cabinet | n/a | n/a | ArchiCAD-64 | NBS_General | 0hxM4S1OYVfDB_KInFK3TG | Author | n/a
ProductInformation | BIM@bondbryan.co.uk | 2016-02-07T05:03:47 | Requirement | Type | Recessed Medicine Cabinet | n/a | n/a | ArchiCAD-64 | NBS_General | 0hxM4S1OYVfDB_KInFK3TG | ProductInformation | n/a
Uniclass2 | BIM@bondbryan.co.uk | 2016-02-07T05:03:47 | Requirement | Type | Recessed Medicine Cabinet | See Classification (Category) | n/a | ArchiCAD-64 | NBS_General | 0hxM4S1OYVfDB_KInFK3TG | Uniclass2 | n/a
BIMObjectName | BIM@bondbryan.co.uk | 2016-02-07T05:03:47 | Requirement | Type | Recessed Medicine Cabinet | Cabinet Wall Single Door 19 | n/a | ArchiCAD-64 | NBS_General | 0hxM4S1OYVfDB_KInFK3TG | BIMObjectName | n/a
NBSReference | BIM@bondbryan.co.uk | 2016-02-07T05:03:47 | Requirement | Type | Recessed Medicine Cabinet | See SpecificationReference | n/a | ArchiCAD-64 | NBS_General | 0hxM4S1OYVfDB_KInFK3TG | NBSReference | n/a
NBSDescription | BIM@bondbryan.co.uk | 2016-02-07T05:03:47 | Requirement | Type | Recessed Medicine Cabinet | See SpecificationDescription | n/a | ArchiCAD-64 | NBS_General | 0hxM4S1OYVfDB_KInFK3TG | NBSDescription | n/a
ManufacturerURL | BIM@bondbryan.co.uk | 2016-02-07T05:03:47 | Requirement | Type | Full Size Icemaker | n/a | n/a | ArchiCAD-64 | NBS_General | 3yJTo7UvpGM5tN$ygZ_FJC | ManufacturerURL | n/a
Revision | BIM@bondbryan.co.uk | 2016-02-07T05:03:47 | Requirement | Type | Full Size Icemaker | n/a | n/a | ArchiCAD-64 | NBS_General | 3yJTo7UvpGM5tN$ygZ_FJC | Revision | n/a
Version | BIM@bondbryan.co.uk | 2016-02-07T05:03:47 | Requirement | Type | Full Size Icemaker | n/a | n/a | ArchiCAD-64 | NBS_General | 3yJTo7UvpGM5tN$ygZ_FJC | Version | n/a
RequiredForCOBieType | BIM@bondbryan.co.uk | 2016-02-07T05:03:47 | Requirement | Type | Full Size Icemaker | Yes | n/a | ArchiCAD-64 | BBA_Pset_TypeGeneral | 03Al_Km9So3LC$OC8DvaN_ | RequiredForCOBieType | n/a
Author | BIM@bondbryan.co.uk | 2016-02-07T05:03:47 | Requirement | Type | Full Size Icemaker | n/a | n/a | ArchiCAD-64 | NBS_General | 3yJTo7UvpGM5tN$ygZ_FJC | Author | n/a
ProductInformation | BIM@bondbryan.co.uk | 2016-02-07T05:03:47 | Requirement | Type | Full Size Icemaker | n/a | n/a | ArchiCAD-64 | NBS_General | 3yJTo7UvpGM5tN$ygZ_FJC | ProductInformation | n/a
Uniclass2 | BIM@bondbryan.co.uk | 2016-02-07T05:03:47 | Requirement | Type | Full Size Icemaker | See Classification (Category) | n/a | ArchiCAD-64 | NBS_General | 3yJTo7UvpGM5tN$ygZ_FJC | Uniclass2 | n/a
BIMObjectName | BIM@bondbryan.co.uk | 2016-02-07T05:03:47 | Requirement | Type | Full Size Icemaker | Icemaker 19 | n/a | ArchiCAD-64 | NBS_General | 3yJTo7UvpGM5tN$ygZ_FJC | BIMObjectName | n/a
NBSReference | BIM@bondbryan.co.uk | 2016-02-07T05:03:47 | Requirement | Type | Full Size Icemaker | See SpecificationReference | n/a | ArchiCAD-64 | NBS_General | 3yJTo7UvpGM5tN$ygZ_FJC | NBSReference | n/a
NBSDescription | BIM@bondbryan.co.uk | 2016-02-07T05:03:47 | Requirement | Type | Full Size Icemaker | See SpecificationDescription | n/a | ArchiCAD-64 | NBS_General | 3yJTo7UvpGM5tN$ygZ_FJC | NBSDescription | n/a
ManufacturerURL | BIM@bondbryan.co.uk | 2016-02-07T05:03:47 | Requirement | Type | Coffee Table Type 01 | n/a | n/a | ArchiCAD-64 | NBS_General | 1kudCFp_u4GABPmVO0neLj | ManufacturerURL | n/a
Revision | BIM@bondbryan.co.uk | 2016-02-07T05:03:47 | Requirement | Type | Coffee Table Type 01 | n/a | n/a | ArchiCAD-64 | NBS_General | 1kudCFp_u4GABPmVO0neLj | Revision | n/a
Version | BIM@bondbryan.co.uk | 2016-02-07T05:03:47 | Requirement | Type | Coffee Table Type 01 | n/a | n/a | ArchiCAD-64 | NBS_General | 1kudCFp_u4GABPmVO0neLj | Version | n/a
RequiredForCOBieType | BIM@bondbryan.co.uk | 2016-02-07T05:03:47 | Requirement | Type | Coffee Table Type 01 | Yes | n/a | ArchiCAD-64 | BBA_Pset_TypeGeneral | 0M_b7zkFpvEw5mruqKPnRP | RequiredForCOBieType | n/a
Author | BIM@bondbryan.co.uk | 2016-02-07T05:03:47 | Requirement | Type | Coffee Table Type 01 | n/a | n/a | ArchiCAD-64 | NBS_General | 1kudCFp_u4GABPmVO0neLj | Author | n/a
ProductInformation | BIM@bondbryan.co.uk | 2016-02-07T05:03:47 | Requirement | Type | Coffee Table Type 01 | n/a | n/a | ArchiCAD-64 | NBS_General | 1kudCFp_u4GABPmVO0neLj | ProductInformation | n/a
Uniclass2 | BIM@bondbryan.co.uk | 2016-02-07T05:03:47 | Requirement | Type | Coffee Table Type 01 | See Classification (Category) | n/a | ArchiCAD-64 | NBS_General | 1kudCFp_u4GABPmVO0neLj | Uniclass2 | n/a
BIMObjectName | BIM@bondbryan.co.uk | 2016-02-07T05:03:47 | Requirement | Type | Coffee Table Type 01 | Round Table 01 19 | n/a | ArchiCAD-64 | NBS_General | 1kudCFp_u4GABPmVO0neLj | BIMObjectName | n/a
NBSReference | BIM@bondbryan.co.uk | 2016-02-07T05:03:47 | Requirement | Type | Coffee Table Type 01 | See SpecificationReference | n/a | ArchiCAD-64 | NBS_General | 1kudCFp_u4GABPmVO0neLj | NBSReference | n/a
NBSDescription | BIM@bondbryan.co.uk | 2016-02-07T05:03:47 | Requirement | Type | Coffee Table Type 01 | See SpecificationDescription | n/a | ArchiCAD-64 | NBS_General | 1kudCFp_u4GABPmVO0neLj | NBSDescription | n/a
ManufacturerURL | BIM@bondbryan.co.uk | 2016-02-07T05:03:47 | Requirement | Type | Exercise Equipment Bench | n/a | n/a | ArchiCAD-64 | NBS_General | 2q4zW9lM9jX4cwBTnH17gn | ManufacturerURL | n/a
Revision | BIM@bondbryan.co.uk | 2016-02-07T05:03:47 | Requirement | Type | Exercise Equipment Bench | n/a | n/a | ArchiCAD-64 | NBS_General | 2q4zW9lM9jX4cwBTnH17gn | Revision | n/a
Version | BIM@bondbryan.co.uk | 2016-02-07T05:03:47 | Requirement | Type | Exercise Equipment Bench | n/a | n/a | ArchiCAD-64 | NBS_General | 2q4zW9lM9jX4cwBTnH17gn | Version | n/a
RequiredForCOBieType | BIM@bondbryan.co.uk | 2016-02-07T05:03:47 | Requirement | Type | Exercise Equipment Bench | Yes | n/a | ArchiCAD-64 | BBA_Pset_TypeGeneral | 3s3yT_0UVKE1GcU48efaG0 | RequiredForCOBieType | n/a
Author | BIM@bondbryan.co.uk | 2016-02-07T05:03:47 | Requirement | Type | Exercise Equipment Bench | n/a | n/a | ArchiCAD-64 | NBS_General | 2q4zW9lM9jX4cwBTnH17gn | Author | n/a
ProductInformation | BIM@bondbryan.co.uk | 2016-02-07T05:03:47 | Requirement | Type | Exercise Equipment Bench | n/a | n/a | ArchiCAD-64 | NBS_General | 2q4zW9lM9jX4cwBTnH17gn | ProductInformation | n/a
Uniclass2 | BIM@bondbryan.co.uk | 2016-02-07T05:03:47 | Requirement | Type | Exercise Equipment Bench | See Classification (Category) | n/a | ArchiCAD-64 | NBS_General | 2q4zW9lM9jX4cwBTnH17gn | Uniclass2 | n/a
BIMObjectName | BIM@bondbryan.co.uk | 2016-02-07T05:03:47 | Requirement | Type | Exercise Equipment Bench | Bench 19 | n/a | ArchiCAD-64 | NBS_General | 2q4zW9lM9jX4cwBTnH17gn | BIMObjectName | n/a
NBSReference | BIM@bondbryan.co.uk | 2016-02-07T05:03:47 | Requirement | Type | Exercise Equipment Bench | See SpecificationReference | n/a | ArchiCAD-64 | NBS_General | 2q4zW9lM9jX4cwBTnH17gn | NBSReference | n/a
NBSDescription | BIM@bondbryan.co.uk | 2016-02-07T05:03:47 | Requirement | Type | Exercise Equipment Bench | See SpecificationDescription | n/a | ArchiCAD-64 | NBS_General | 2q4zW9lM9jX4cwBTnH17gn | NBSDescription | n/a
ManufacturerURL | BIM@bondbryan.co.uk | 2016-02-07T05:03:47 | Requirement | Type | Washing Machine | n/a | n/a | ArchiCAD-64 | NBS_General | 2EAzy1LIpo76bGgb7Ujo8B | ManufacturerURL | n/a
Revision | BIM@bondbryan.co.uk | 2016-02-07T05:03:47 | Requirement | Type | Washing Machine | n/a | n/a | ArchiCAD-64 | NBS_General | 2EAzy1LIpo76bGgb7Ujo8B | Revision | n/a
Version | BIM@bondbryan.co.uk | 2016-02-07T05:03:47 | Requirement | Type | Washing Machine | n/a | n/a | ArchiCAD-64 | NBS_General | 2EAzy1LIpo76bGgb7Ujo8B | Version | n/a
RequiredForCOBieType | BIM@bondbryan.co.uk | 2016-02-07T05:03:47 | Requirement | Type | Washing Machine | Yes | n/a | ArchiCAD-64 | BBA_Pset_TypeGeneral | 1EPDudx9RBC0goGiUXTyCS | RequiredForCOBieType | n/a
Author | BIM@bondbryan.co.uk | 2016-02-07T05:03:47 | Requirement | Type | Washing Machine | n/a | n/a | ArchiCAD-64 | NBS_General | 2EAzy1LIpo76bGgb7Ujo8B | Author | n/a
ProductInformation | BIM@bondbryan.co.uk | 2016-02-07T05:03:47 | Requirement | Type | Washing Machine | n/a | n/a | ArchiCAD-64 | NBS_General | 2EAzy1LIpo76bGgb7Ujo8B | ProductInformation | n/a
Uniclass2 | BIM@bondbryan.co.uk | 2016-02-07T05:03:47 | Requirement | Type | Washing Machine | See Classification (Category) | n/a | ArchiCAD-64 | NBS_General | 2EAzy1LIpo76bGgb7Ujo8B | Uniclass2 | n/a
BIMObjectName | BIM@bondbryan.co.uk | 2016-02-07T05:03:47 | Requirement | Type | Washing Machine | Washer 19 | n/a | ArchiCAD-64 | NBS_General | 2EAzy1LIpo76bGgb7Ujo8B | BIMObjectName | n/a
NBSReference | BIM@bondbryan.co.uk | 2016-02-07T05:03:47 | Requirement | Type | Washing Machine | See SpecificationReference | n/a | ArchiCAD-64 | NBS_General | 2EAzy1LIpo76bGgb7Ujo8B | NBSReference | n/a
NBSDescription | BIM@bondbryan.co.uk | 2016-02-07T05:03:47 | Requirement | Type | Washing Machine | See SpecificationDescription | n/a | ArchiCAD-64 | NBS_General | 2EAzy1LIpo76bGgb7Ujo8B | NBSDescription | n/a
ManufacturerURL | BIM@bondbryan.co.uk | 2016-02-07T05:03:47 | Requirement | Type | Dining Chair | n/a | n/a | ArchiCAD-64 | NBS_General | 3akb0$pJCoDzoE5FF82KzO | ManufacturerURL | n/a
Revision | BIM@bondbryan.co.uk | 2016-02-07T05:03:47 | Requirement | Type | Dining Chair | n/a | n/a | ArchiCAD-64 | NBS_General | 3akb0$pJCoDzoE5FF82KzO | Revision | n/a
Version | BIM@bondbryan.co.uk | 2016-02-07T05:03:47 | Requirement | Type | Dining Chair | n/a | n/a | ArchiCAD-64 | NBS_General | 3akb0$pJCoDzoE5FF82KzO | Version | n/a
RequiredForCOBieType | BIM@bondbryan.co.uk | 2016-02-07T05:03:47 | Requirement | Type | Dining Chair | Yes | n/a | ArchiCAD-64 | BBA_Pset_TypeGeneral | 2rqyD2qrIkawmFNPJT02ep | RequiredForCOBieType | n/a
Author | BIM@bondbryan.co.uk | 2016-02-07T05:03:47 | Requirement | Type | Dining Chair | n/a | n/a | ArchiCAD-64 | NBS_General | 3akb0$pJCoDzoE5FF82KzO | Author | n/a
ProductInformation | BIM@bondbryan.co.uk | 2016-02-07T05:03:47 | Requirement | Type | Dining Chair | n/a | n/a | ArchiCAD-64 | NBS_General | 3akb0$pJCoDzoE5FF82KzO | ProductInformation | n/a
Uniclass2 | BIM@bondbryan.co.uk | 2016-02-07T05:03:47 | Requirement | Type | Dining Chair | See Classification (Category) | n/a | ArchiCAD-64 | NBS_General | 3akb0$pJCoDzoE5FF82KzO | Uniclass2 | n/a
BIMObjectName | BIM@bondbryan.co.uk | 2016-02-07T05:03:47 | Requirement | Type | Dining Chair | Chair 05 19 | n/a | ArchiCAD-64 | NBS_General | 3akb0$pJCoDzoE5FF82KzO | BIMObjectName | n/a
NBSReference | BIM@bondbryan.co.uk | 2016-02-07T05:03:47 | Requirement | Type | Dining Chair | See SpecificationReference | n/a | ArchiCAD-64 | NBS_General | 3akb0$pJCoDzoE5FF82KzO | NBSReference | n/a
NBSDescription | BIM@bondbryan.co.uk | 2016-02-07T05:03:47 | Requirement | Type | Dining Chair | See SpecificationDescription | n/a | ArchiCAD-64 | NBS_General | 3akb0$pJCoDzoE5FF82KzO | NBSDescription | n/a
ManufacturerURL | BIM@bondbryan.co.uk | 2016-02-07T05:03:47 | Requirement | Type | Bookcase | n/a | n/a | ArchiCAD-64 | NBS_General | 3jzCZeFk_6DwBpCNg94muR | ManufacturerURL | n/a
Revision | BIM@bondbryan.co.uk | 2016-02-07T05:03:47 | Requirement | Type | Bookcase | n/a | n/a | ArchiCAD-64 | NBS_General | 3jzCZeFk_6DwBpCNg94muR | Revision | n/a
Version | BIM@bondbryan.co.uk | 2016-02-07T05:03:47 | Requirement | Type | Bookcase | n/a | n/a | ArchiCAD-64 | NBS_General | 3jzCZeFk_6DwBpCNg94muR | Version | n/a
RequiredForCOBieType | BIM@bondbryan.co.uk | 2016-02-07T05:03:47 | Requirement | Type | Bookcase | Yes | n/a | ArchiCAD-64 | BBA_Pset_TypeGeneral | 36vPRUWwmfFJrfktjKOg0p | RequiredForCOBieType | n/a
Author | BIM@bondbryan.co.uk | 2016-02-07T05:03:47 | Requirement | Type | Bookcase | n/a | n/a | ArchiCAD-64 | NBS_General | 3jzCZeFk_6DwBpCNg94muR | Author | n/a
ProductInformation | BIM@bondbryan.co.uk | 2016-02-07T05:03:47 | Requirement | Type | Bookcase | n/a | n/a | ArchiCAD-64 | NBS_General | 3jzCZeFk_6DwBpCNg94muR | ProductInformation | n/a
Uniclass2 | BIM@bondbryan.co.uk | 2016-02-07T05:03:47 | Requirement | Type | Bookcase | See Classification (Category) | n/a | ArchiCAD-64 | NBS_General | 3jzCZeFk_6DwBpCNg94muR | Uniclass2 | n/a
BIMObjectName | BIM@bondbryan.co.uk | 2016-02-07T05:03:47 | Requirement | Type | Bookcase | Book Shelf 01 19 | n/a | ArchiCAD-64 | NBS_General | 3jzCZeFk_6DwBpCNg94muR | BIMObjectName | n/a
NBSReference | BIM@bondbryan.co.uk | 2016-02-07T05:03:47 | Requirement | Type | Bookcase | See SpecificationReference | n/a | ArchiCAD-64 | NBS_General | 3jzCZeFk_6DwBpCNg94muR | NBSReference | n/a
NBSDescription | BIM@bondbryan.co.uk | 2016-02-07T05:03:47 | Requirement | Type | Bookcase | See SpecificationDescription | n/a | ArchiCAD-64 | NBS_General | 3jzCZeFk_6DwBpCNg94muR | NBSDescription | n/a
ManufacturerURL | BIM@bondbryan.co.uk | 2016-02-07T05:03:47 | Requirement | Type | Hazardous Material Locker | n/a | n/a | ArchiCAD-64 | NBS_General | 1pbzBNRA9jHWee5HZAFRjX | ManufacturerURL | n/a
Revision | BIM@bondbryan.co.uk | 2016-02-07T05:03:47 | Requirement | Type | Hazardous Material Locker | n/a | n/a | ArchiCAD-64 | NBS_General | 1pbzBNRA9jHWee5HZAFRjX | Revision | n/a
Version | BIM@bondbryan.co.uk | 2016-02-07T05:03:47 | Requirement | Type | Hazardous Material Locker | n/a | n/a | ArchiCAD-64 | NBS_General | 1pbzBNRA9jHWee5HZAFRjX | Version | n/a
RequiredForCOBieType | BIM@bondbryan.co.uk | 2016-02-07T05:03:47 | Requirement | Type | Hazardous Material Locker | Yes | n/a | ArchiCAD-64 | BBA_Pset_TypeGeneral | 1mL08aMBX8i0fGs8s4ftuW | RequiredForCOBieType | n/a
Author | BIM@bondbryan.co.uk | 2016-02-07T05:03:47 | Requirement | Type | Hazardous Material Locker | n/a | n/a | ArchiCAD-64 | NBS_General | 1pbzBNRA9jHWee5HZAFRjX | Author | n/a
ProductInformation | BIM@bondbryan.co.uk | 2016-02-07T05:03:47 | Requirement | Type | Hazardous Material Locker | n/a | n/a | ArchiCAD-64 | NBS_General | 1pbzBNRA9jHWee5HZAFRjX | ProductInformation | n/a
Uniclass2 | BIM@bondbryan.co.uk | 2016-02-07T05:03:47 | Requirement | Type | Hazardous Material Locker | See Classification (Category) | n/a | ArchiCAD-64 | NBS_General | 1pbzBNRA9jHWee5HZAFRjX | Uniclass2 | n/a
BIMObjectName | BIM@bondbryan.co.uk | 2016-02-07T05:03:47 | Requirement | Type | Hazardous Material Locker | n/a | n/a | ArchiCAD-64 | NBS_General | 1pbzBNRA9jHWee5HZAFRjX | BIMObjectName | n/a
NBSReference | BIM@bondbryan.co.uk | 2016-02-07T05:03:47 | Requirement | Type | Hazardous Material Locker | See SpecificationReference | n/a | ArchiCAD-64 | NBS_General | 1pbzBNRA9jHWee5HZAFRjX | NBSReference | n/a
NBSDescription | BIM@bondbryan.co.uk | 2016-02-07T05:03:47 | Requirement | Type | Hazardous Material Locker | See SpecificationDescription | n/a | ArchiCAD-64 | NBS_General | 1pbzBNRA9jHWee5HZAFRjX | NBSDescription | n/a
ManufacturerURL | BIM@bondbryan.co.uk | 2016-02-07T05:03:47 | Requirement | Type | Sofa Type 02 | n/a | n/a | ArchiCAD-64 | NBS_General | 15TxUTz_YtOc2QEozlTPGr | ManufacturerURL | n/a
Revision | BIM@bondbryan.co.uk | 2016-02-07T05:03:47 | Requirement | Type | Sofa Type 02 | n/a | n/a | ArchiCAD-64 | NBS_General | 15TxUTz_YtOc2QEozlTPGr | Revision | n/a
Version | BIM@bondbryan.co.uk | 2016-02-07T05:03:47 | Requirement | Type | Sofa Type 02 | n/a | n/a | ArchiCAD-64 | NBS_General | 15TxUTz_YtOc2QEozlTPGr | Version | n/a
RequiredForCOBieType | BIM@bondbryan.co.uk | 2016-02-07T05:03:47 | Requirement | Type | Sofa Type 02 | Yes | n/a | ArchiCAD-64 | BBA_Pset_TypeGeneral | 1Sj8s7AISN49fcokG1o31T | RequiredForCOBieType | n/a
Author | BIM@bondbryan.co.uk | 2016-02-07T05:03:47 | Requirement | Type | Sofa Type 02 | n/a | n/a | ArchiCAD-64 | NBS_General | 15TxUTz_YtOc2QEozlTPGr | Author | n/a
ProductInformation | BIM@bondbryan.co.uk | 2016-02-07T05:03:47 | Requirement | Type | Sofa Type 02 | n/a | n/a | ArchiCAD-64 | NBS_General | 15TxUTz_YtOc2QEozlTPGr | ProductInformation | n/a
Uniclass2 | BIM@bondbryan.co.uk | 2016-02-07T05:03:47 | Requirement | Type | Sofa Type 02 | See Classification (Category) | n/a | ArchiCAD-64 | NBS_General | 15TxUTz_YtOc2QEozlTPGr | Uniclass2 | n/a
BIMObjectName | BIM@bondbryan.co.uk | 2016-02-07T05:03:47 | Requirement | Type | Sofa Type 02 | Sofa 19 | n/a | ArchiCAD-64 | NBS_General | 15TxUTz_YtOc2QEozlTPGr | BIMObjectName | n/a
NBSReference | BIM@bondbryan.co.uk | 2016-02-07T05:03:47 | Requirement | Type | Sofa Type 02 | See SpecificationReference | n/a | ArchiCAD-64 | NBS_General | 15TxUTz_YtOc2QEozlTPGr | NBSReference | n/a
NBSDescription | BIM@bondbryan.co.uk | 2016-02-07T05:03:47 | Requirement | Type | Sofa Type 02 | See SpecificationDescription | n/a | ArchiCAD-64 | NBS_General | 15TxUTz_YtOc2QEozlTPGr | NBSDescription | n/a
ManufacturerURL | BIM@bondbryan.co.uk | 2016-02-07T05:03:47 | Requirement | Type | Sofa Type 01 | n/a | n/a | ArchiCAD-64 | NBS_General | 36mPSowUYyGMAYp4yFk9EK | ManufacturerURL | n/a
Revision | BIM@bondbryan.co.uk | 2016-02-07T05:03:47 | Requirement | Type | Sofa Type 01 | n/a | n/a | ArchiCAD-64 | NBS_General | 36mPSowUYyGMAYp4yFk9EK | Revision | n/a
Version | BIM@bondbryan.co.uk | 2016-02-07T05:03:47 | Requirement | Type | Sofa Type 01 | n/a | n/a | ArchiCAD-64 | NBS_General | 36mPSowUYyGMAYp4yFk9EK | Version | n/a
RequiredForCOBieType | BIM@bondbryan.co.uk | 2016-02-07T05:03:47 | Requirement | Type | Sofa Type 01 | Yes | n/a | ArchiCAD-64 | BBA_Pset_TypeGeneral | 0x_tpe17P$$tNQqJKalBPP | RequiredForCOBieType | n/a
Author | BIM@bondbryan.co.uk | 2016-02-07T05:03:47 | Requirement | Type | Sofa Type 01 | n/a | n/a | ArchiCAD-64 | NBS_General | 36mPSowUYyGMAYp4yFk9EK | Author | n/a
ProductInformation | BIM@bondbryan.co.uk | 2016-02-07T05:03:47 | Requirement | Type | Sofa Type 01 | n/a | n/a | ArchiCAD-64 | NBS_General | 36mPSowUYyGMAYp4yFk9EK | ProductInformation | n/a
Uniclass2 | BIM@bondbryan.co.uk | 2016-02-07T05:03:47 | Requirement | Type | Sofa Type 01 | See Classification (Category) | n/a | ArchiCAD-64 | NBS_General | 36mPSowUYyGMAYp4yFk9EK | Uniclass2 | n/a
BIMObjectName | BIM@bondbryan.co.uk | 2016-02-07T05:03:47 | Requirement | Type | Sofa Type 01 | Sofa 19 | n/a | ArchiCAD-64 | NBS_General | 36mPSowUYyGMAYp4yFk9EK | BIMObjectName | n/a
NBSReference | BIM@bondbryan.co.uk | 2016-02-07T05:03:47 | Requirement | Type | Sofa Type 01 | See SpecificationReference | n/a | ArchiCAD-64 | NBS_General | 36mPSowUYyGMAYp4yFk9EK | NBSReference | n/a
NBSDescription | BIM@bondbryan.co.uk | 2016-02-07T05:03:47 | Requirement | Type | Sofa Type 01 | See SpecificationDescription | n/a | ArchiCAD-64 | NBS_General | 36mPSowUYyGMAYp4yFk9EK | NBSDescription | n/a
ManufacturerURL | BIM@bondbryan.co.uk | 2016-02-07T05:03:47 | Requirement | Type | Cabinet With Sink | n/a | n/a | ArchiCAD-64 | NBS_General | 2tEdU7sjTsWz8uQ8fg9wU9 | ManufacturerURL | n/a
Revision | BIM@bondbryan.co.uk | 2016-02-07T05:03:47 | Requirement | Type | Cabinet With Sink | n/a | n/a | ArchiCAD-64 | NBS_General | 2tEdU7sjTsWz8uQ8fg9wU9 | Revision | n/a
Version | BIM@bondbryan.co.uk | 2016-02-07T05:03:47 | Requirement | Type | Cabinet With Sink | n/a | n/a | ArchiCAD-64 | NBS_General | 2tEdU7sjTsWz8uQ8fg9wU9 | Version | n/a
RequiredForCOBieType | BIM@bondbryan.co.uk | 2016-02-07T05:03:47 | Requirement | Type | Cabinet With Sink | Yes | n/a | ArchiCAD-64 | BBA_Pset_TypeGeneral | 37fCOVeJXEmK7MZEkaLit$ | RequiredForCOBieType | n/a
Author | BIM@bondbryan.co.uk | 2016-02-07T05:03:47 | Requirement | Type | Cabinet With Sink | n/a | n/a | ArchiCAD-64 | NBS_General | 2tEdU7sjTsWz8uQ8fg9wU9 | Author | n/a
ProductInformation | BIM@bondbryan.co.uk | 2016-02-07T05:03:47 | Requirement | Type | Cabinet With Sink | n/a | n/a | ArchiCAD-64 | NBS_General | 2tEdU7sjTsWz8uQ8fg9wU9 | ProductInformation | n/a
Uniclass2 | BIM@bondbryan.co.uk | 2016-02-07T05:03:47 | Requirement | Type | Cabinet With Sink | See Classification (Category) | n/a | ArchiCAD-64 | NBS_General | 2tEdU7sjTsWz8uQ8fg9wU9 | Uniclass2 | n/a
BIMObjectName | BIM@bondbryan.co.uk | 2016-02-07T05:03:47 | Requirement | Type | Cabinet With Sink | Cabinet Base Single Door 19 | n/a | ArchiCAD-64 | NBS_General | 2tEdU7sjTsWz8uQ8fg9wU9 | BIMObjectName | n/a
NBSReference | BIM@bondbryan.co.uk | 2016-02-07T05:03:47 | Requirement | Type | Cabinet With Sink | See SpecificationReference | n/a | ArchiCAD-64 | NBS_General | 2tEdU7sjTsWz8uQ8fg9wU9 | NBSReference | n/a
NBSDescription | BIM@bondbryan.co.uk | 2016-02-07T05:03:47 | Requirement | Type | Cabinet With Sink | See SpecificationDescription | n/a | ArchiCAD-64 | NBS_General | 2tEdU7sjTsWz8uQ8fg9wU9 | NBSDescription | n/a
ManufacturerURL | BIM@bondbryan.co.uk | 2016-02-07T05:03:47 | Requirement | Type | Dining Table With Four Arm Chairs | n/a | n/a | ArchiCAD-64 | NBS_General | 1uvusP5kq5u6U1umryGxxl | ManufacturerURL | n/a
Revision | BIM@bondbryan.co.uk | 2016-02-07T05:03:47 | Requirement | Type | Dining Table With Four Arm Chairs | n/a | n/a | ArchiCAD-64 | NBS_General | 1uvusP5kq5u6U1umryGxxl | Revision | n/a
Version | BIM@bondbryan.co.uk | 2016-02-07T05:03:47 | Requirement | Type | Dining Table With Four Arm Chairs | n/a | n/a | ArchiCAD-64 | NBS_General | 1uvusP5kq5u6U1umryGxxl | Version | n/a
RequiredForCOBieType | BIM@bondbryan.co.uk | 2016-02-07T05:03:47 | Requirement | Type | Dining Table With Four Arm Chairs | Yes | n/a | ArchiCAD-64 | BBA_Pset_TypeGeneral | 05WusTx3CCduTK3KLSoJKI | RequiredForCOBieType | n/a
Author | BIM@bondbryan.co.uk | 2016-02-07T05:03:47 | Requirement | Type | Dining Table With Four Arm Chairs | n/a | n/a | ArchiCAD-64 | NBS_General | 1uvusP5kq5u6U1umryGxxl | Author | n/a
ProductInformation | BIM@bondbryan.co.uk | 2016-02-07T05:03:47 | Requirement | Type | Dining Table With Four Arm Chairs | n/a | n/a | ArchiCAD-64 | NBS_General | 1uvusP5kq5u6U1umryGxxl | ProductInformation | n/a
Uniclass2 | BIM@bondbryan.co.uk | 2016-02-07T05:03:47 | Requirement | Type | Dining Table With Four Arm Chairs | See Classification (Category) | n/a | ArchiCAD-64 | NBS_General | 1uvusP5kq5u6U1umryGxxl | Uniclass2 | n/a
BIMObjectName | BIM@bondbryan.co.uk | 2016-02-07T05:03:47 | Requirement | Type | Dining Table With Four Arm Chairs | Dining Table Round 19 | n/a | ArchiCAD-64 | NBS_General | 1uvusP5kq5u6U1umryGxxl | BIMObjectName | n/a
NBSReference | BIM@bondbryan.co.uk | 2016-02-07T05:03:47 | Requirement | Type | Dining Table With Four Arm Chairs | See SpecificationReference | n/a | ArchiCAD-64 | NBS_General | 1uvusP5kq5u6U1umryGxxl | NBSReference | n/a
NBSDescription | BIM@bondbryan.co.uk | 2016-02-07T05:03:47 | Requirement | Type | Dining Table With Four Arm Chairs | See SpecificationDescription | n/a | ArchiCAD-64 | NBS_General | 1uvusP5kq5u6U1umryGxxl | NBSDescription | n/a
GFGI | BIM@bondbryan.co.uk | 2016-02-07T05:03:47 | Requirement | Component | Coat Hook:05 | No | n/a | ArchiCAD-64 | BBA_Pset_FFE | 1N3OIkyROmOfjj3KjqidC2 | GFGI | n/a
GFCI | BIM@bondbryan.co.uk | 2016-02-07T05:03:47 | Requirement | Component | Coat Hook:05 | No | n/a | ArchiCAD-64 | BBA_Pset_FFE | 1N3OIkyROmOfjj3KjqidC2 | GFCI | n/a
SpecificationNumber | BIM@bondbryan.co.uk | 2016-02-07T05:03:47 | Requirement | Component | Coat Hook:05 | 2181-06-14 | n/a | ArchiCAD-64 | BBA_Pset_FFE | 1N3OIkyROmOfjj3KjqidC2 | SpecificationNumber | n/a
CFCI | BIM@bondbryan.co.uk | 2016-02-07T05:03:47 | Requirement | Component | Coat Hook:05 | Yes | n/a | ArchiCAD-64 | BBA_Pset_FFE | 1N3OIkyROmOfjj3KjqidC2 | CFCI | n/a
Model | BIM@bondbryan.co.uk | 2016-02-07T05:03:47 | Requirement | Component | Coat Hook:05 | TA-11 | n/a | ArchiCAD-64 | BBA_Pset_FFE | 1N3OIkyROmOfjj3KjqidC2 | Model | n/a
FFEDescription | BIM@bondbryan.co.uk | 2016-02-07T05:03:47 | Requirement | Component | Coat Hook:05 | COAK HOOK | n/a | ArchiCAD-64 | BBA_Pset_FFE | 1N3OIkyROmOfjj3KjqidC2 | FFEDescription | n/a
LayerName | BIM@bondbryan.co.uk | 2016-02-07T05:03:47 | Requirement | Component | Coat Hook:05 | A-Ee_40_20-M_GeneralFFAndEInternalEquipment | n/a | ArchiCAD-64 | Pset_Draughting | 26iWnRIOMzYYI1EAFpAxoN | LayerName | n/a
Position | BIM@bondbryan.co.uk | 2016-02-07T05:03:47 | Requirement | Component | Coat Hook:05 | Interior | n/a | ArchiCAD-64 | BBA_Pset_General | 16dpeq5_VGwKvkcVDKqn2Q | Position | n/a
Comments | BIM@bondbryan.co.uk | 2016-02-07T05:03:47 | Requirement | Component | Coat Hook:05 | n/a | n/a | ArchiCAD-64 | BBA_Pset_General | 16dpeq5_VGwKvkcVDKqn2Q | Comments | n/a
RequiredForCOBieComponent | BIM@bondbryan.co.uk | 2016-02-07T05:03:47 | Requirement | Component | Coat Hook:05 | Yes | n/a | ArchiCAD-64 | BBA_Pset_General | 16dpeq5_VGwKvkcVDKqn2Q | RequiredForCOBieComponent | n/a
SpecificationReference | BIM@bondbryan.co.uk | 2016-02-07T05:03:47 | Requirement | Component | Coat Hook:05 | TBC at RIBA Stage 4 | n/a | ArchiCAD-64 | BBA_Pset_General | 16dpeq5_VGwKvkcVDKqn2Q | SpecificationReference | n/a
SpecificationDescription | BIM@bondbryan.co.uk | 2016-02-07T05:03:47 | Requirement | Component | Coat Hook:05 | TBC at RIBA Stage 4 | n/a | ArchiCAD-64 | BBA_Pset_General | 16dpeq5_VGwKvkcVDKqn2Q | SpecificationDescription | n/a
StructuralFunction | BIM@bondbryan.co.uk | 2016-02-07T05:03:47 | Requirement | Component | Coat Hook:05 | Non-Load-Bearing Element | n/a | ArchiCAD-64 | BBA_Pset_General | 16dpeq5_VGwKvkcVDKqn2Q | StructuralFunction | n/a
RenovationStatus | BIM@bondbryan.co.uk | 2016-02-07T05:03:47 | Requirement | Component | Coat Hook:05 | New | n/a | ArchiCAD-64 | BBA_Pset_General | 16dpeq5_VGwKvkcVDKqn2Q | RenovationStatus | n/a
Renovation Status | BIM@bondbryan.co.uk | 2016-02-07T05:03:47 | Requirement | Component | Coat Hook:05 | New | n/a | ArchiCAD-64 | AC_Pset_RenovationAndPhasing | 0wyi_EbSWUpWdAvp1xeylI | Renovation Status | n/a
GFGI | BIM@bondbryan.co.uk | 2016-02-07T05:03:47 | Requirement | Component | Coat Hook:04 | No | n/a | ArchiCAD-64 | BBA_Pset_FFE | 29_v4nh6jZf1X4YPBlfKJc | GFGI | n/a
GFCI | BIM@bondbryan.co.uk | 2016-02-07T05:03:47 | Requirement | Component | Coat Hook:04 | No | n/a | ArchiCAD-64 | BBA_Pset_FFE | 29_v4nh6jZf1X4YPBlfKJc | GFCI | n/a
SpecificationNumber | BIM@bondbryan.co.uk | 2016-02-07T05:03:47 | Requirement | Component | Coat Hook:04 | 2181-06-14 | n/a | ArchiCAD-64 | BBA_Pset_FFE | 29_v4nh6jZf1X4YPBlfKJc | SpecificationNumber | n/a
CFCI | BIM@bondbryan.co.uk | 2016-02-07T05:03:47 | Requirement | Component | Coat Hook:04 | Yes | n/a | ArchiCAD-64 | BBA_Pset_FFE | 29_v4nh6jZf1X4YPBlfKJc | CFCI | n/a
Model | BIM@bondbryan.co.uk | 2016-02-07T05:03:47 | Requirement | Component | Coat Hook:04 | TA-11 | n/a | ArchiCAD-64 | BBA_Pset_FFE | 29_v4nh6jZf1X4YPBlfKJc | Model | n/a
FFEDescription | BIM@bondbryan.co.uk | 2016-02-07T05:03:47 | Requirement | Component | Coat Hook:04 | COAK HOOK | n/a | ArchiCAD-64 | BBA_Pset_FFE | 29_v4nh6jZf1X4YPBlfKJc | FFEDescription | n/a
LayerName | BIM@bondbryan.co.uk | 2016-02-07T05:03:47 | Requirement | Component | Coat Hook:04 | A-Ee_40_20-M_GeneralFFAndEInternalEquipment | n/a | ArchiCAD-64 | Pset_Draughting | 2VhUosAGayClYohgU3cXvc | LayerName | n/a
Position | BIM@bondbryan.co.uk | 2016-02-07T05:03:47 | Requirement | Component | Coat Hook:04 | Interior | n/a | ArchiCAD-64 | BBA_Pset_General | 2w_tD5z3sHMO3X9kg3xbE0 | Position | n/a
Comments | BIM@bondbryan.co.uk | 2016-02-07T05:03:47 | Requirement | Component | Coat Hook:04 | n/a | n/a | ArchiCAD-64 | BBA_Pset_General | 2w_tD5z3sHMO3X9kg3xbE0 | Comments | n/a
RequiredForCOBieComponent | BIM@bondbryan.co.uk | 2016-02-07T05:03:47 | Requirement | Component | Coat Hook:04 | Yes | n/a | ArchiCAD-64 | BBA_Pset_General | 2w_tD5z3sHMO3X9kg3xbE0 | RequiredForCOBieComponent | n/a
SpecificationReference | BIM@bondbryan.co.uk | 2016-02-07T05:03:47 | Requirement | Component | Coat Hook:04 | TBC at RIBA Stage 4 | n/a | ArchiCAD-64 | BBA_Pset_General | 2w_tD5z3sHMO3X9kg3xbE0 | SpecificationReference | n/a
SpecificationDescription | BIM@bondbryan.co.uk | 2016-02-07T05:03:47 | Requirement | Component | Coat Hook:04 | TBC at RIBA Stage 4 | n/a | ArchiCAD-64 | BBA_Pset_General | 2w_tD5z3sHMO3X9kg3xbE0 | SpecificationDescription | n/a
StructuralFunction | BIM@bondbryan.co.uk | 2016-02-07T05:03:47 | Requirement | Component | Coat Hook:04 | Non-Load-Bearing Element | n/a | ArchiCAD-64 | BBA_Pset_General | 2w_tD5z3sHMO3X9kg3xbE0 | StructuralFunction | n/a
RenovationStatus | BIM@bondbryan.co.uk | 2016-02-07T05:03:47 | Requirement | Component | Coat Hook:04 | New | n/a | ArchiCAD-64 | BBA_Pset_General | 2w_tD5z3sHMO3X9kg3xbE0 | RenovationStatus | n/a
Renovation Status | BIM@bondbryan.co.uk | 2016-02-07T05:03:47 | Requirement | Component | Coat Hook:04 | New | n/a | ArchiCAD-64 | AC_Pset_RenovationAndPhasing | 3l4C9sOytKkRk580zkGyvI | Renovation Status | n/a
GFGI | BIM@bondbryan.co.uk | 2016-02-07T05:03:47 | Requirement | Component | Coat Hook:03 | No | n/a | ArchiCAD-64 | BBA_Pset_FFE | 2J8vw0_LhK_$SIfeAa8O9J | GFGI | n/a
GFCI | BIM@bondbryan.co.uk | 2016-02-07T05:03:47 | Requirement | Component | Coat Hook:03 | No | n/a | ArchiCAD-64 | BBA_Pset_FFE | 2J8vw0_LhK_$SIfeAa8O9J | GFCI | n/a
SpecificationNumber | BIM@bondbryan.co.uk | 2016-02-07T05:03:47 | Requirement | Component | Coat Hook:03 | 2181-06-14 | n/a | ArchiCAD-64 | BBA_Pset_FFE | 2J8vw0_LhK_$SIfeAa8O9J | SpecificationNumber | n/a
CFCI | BIM@bondbryan.co.uk | 2016-02-07T05:03:47 | Requirement | Component | Coat Hook:03 | Yes | n/a | ArchiCAD-64 | BBA_Pset_FFE | 2J8vw0_LhK_$SIfeAa8O9J | CFCI | n/a
Model | BIM@bondbryan.co.uk | 2016-02-07T05:03:47 | Requirement | Component | Coat Hook:03 | TA-11 | n/a | ArchiCAD-64 | BBA_Pset_FFE | 2J8vw0_LhK_$SIfeAa8O9J | Model | n/a
FFEDescription | BIM@bondbryan.co.uk | 2016-02-07T05:03:47 | Requirement | Component | Coat Hook:03 | COAK HOOK | n/a | ArchiCAD-64 | BBA_Pset_FFE | 2J8vw0_LhK_$SIfeAa8O9J | FFEDescription | n/a
LayerName | BIM@bondbryan.co.uk | 2016-02-07T05:03:47 | Requirement | Component | Coat Hook:03 | A-Ee_40_20-M_GeneralFFAndEInternalEquipment | n/a | ArchiCAD-64 | Pset_Draughting | 3zgYFcBmGZy67Q$FL_7j7R | LayerName | n/a
Position | BIM@bondbryan.co.uk | 2016-02-07T05:03:47 | Requirement | Component | Coat Hook:03 | Interior | n/a | ArchiCAD-64 | BBA_Pset_General | 1HyfUxST$PQS9ci$FLQ_GF | Position | n/a
Comments | BIM@bondbryan.co.uk | 2016-02-07T05:03:47 | Requirement | Component | Coat Hook:03 | n/a | n/a | ArchiCAD-64 | BBA_Pset_General | 1HyfUxST$PQS9ci$FLQ_GF | Comments | n/a
RequiredForCOBieComponent | BIM@bondbryan.co.uk | 2016-02-07T05:03:47 | Requirement | Component | Coat Hook:03 | Yes | n/a | ArchiCAD-64 | BBA_Pset_General | 1HyfUxST$PQS9ci$FLQ_GF | RequiredForCOBieComponent | n/a
SpecificationReference | BIM@bondbryan.co.uk | 2016-02-07T05:03:47 | Requirement | Component | Coat Hook:03 | TBC at RIBA Stage 4 | n/a | ArchiCAD-64 | BBA_Pset_General | 1HyfUxST$PQS9ci$FLQ_GF | SpecificationReference | n/a
SpecificationDescription | BIM@bondbryan.co.uk | 2016-02-07T05:03:47 | Requirement | Component | Coat Hook:03 | TBC at RIBA Stage 4 | n/a | ArchiCAD-64 | BBA_Pset_General | 1HyfUxST$PQS9ci$FLQ_GF | SpecificationDescription | n/a
StructuralFunction | BIM@bondbryan.co.uk | 2016-02-07T05:03:47 | Requirement | Component | Coat Hook:03 | Non-Load-Bearing Element | n/a | ArchiCAD-64 | BBA_Pset_General | 1HyfUxST$PQS9ci$FLQ_GF | StructuralFunction | n/a
RenovationStatus | BIM@bondbryan.co.uk | 2016-02-07T05:03:47 | Requirement | Component | Coat Hook:03 | New | n/a | ArchiCAD-64 | BBA_Pset_General | 1HyfUxST$PQS9ci$FLQ_GF | RenovationStatus | n/a
Renovation Status | BIM@bondbryan.co.uk | 2016-02-07T05:03:47 | Requirement | Component | Coat Hook:03 | New | n/a | ArchiCAD-64 | AC_Pset_RenovationAndPhasing | 3bFX44azBqtGjPsALy_YgC | Renovation Status | n/a
GFGI | BIM@bondbryan.co.uk | 2016-02-07T05:03:47 | Requirement | Component | Coat Hook:02 | No | n/a | ArchiCAD-64 | BBA_Pset_FFE | 14zvisyCosb7Za2V7CWUOD | GFGI | n/a
GFCI | BIM@bondbryan.co.uk | 2016-02-07T05:03:47 | Requirement | Component | Coat Hook:02 | No | n/a | ArchiCAD-64 | BBA_Pset_FFE | 14zvisyCosb7Za2V7CWUOD | GFCI | n/a
SpecificationNumber | BIM@bondbryan.co.uk | 2016-02-07T05:03:47 | Requirement | Component | Coat Hook:02 | 2181-06-14 | n/a | ArchiCAD-64 | BBA_Pset_FFE | 14zvisyCosb7Za2V7CWUOD | SpecificationNumber | n/a
CFCI | BIM@bondbryan.co.uk | 2016-02-07T05:03:47 | Requirement | Component | Coat Hook:02 | Yes | n/a | ArchiCAD-64 | BBA_Pset_FFE | 14zvisyCosb7Za2V7CWUOD | CFCI | n/a
Model | BIM@bondbryan.co.uk | 2016-02-07T05:03:47 | Requirement | Component | Coat Hook:02 | TA-11 | n/a | ArchiCAD-64 | BBA_Pset_FFE | 14zvisyCosb7Za2V7CWUOD | Model | n/a
FFEDescription | BIM@bondbryan.co.uk | 2016-02-07T05:03:47 | Requirement | Component | Coat Hook:02 | COAK HOOK | n/a | ArchiCAD-64 | BBA_Pset_FFE | 14zvisyCosb7Za2V7CWUOD | FFEDescription | n/a
LayerName | BIM@bondbryan.co.uk | 2016-02-07T05:03:47 | Requirement | Component | Coat Hook:02 | A-Ee_40_20-M_GeneralFFAndEInternalEquipment | n/a | ArchiCAD-64 | Pset_Draughting | 2kogRbjDhAyI9$BANiud_w | LayerName | n/a
Position | BIM@bondbryan.co.uk | 2016-02-07T05:03:47 | Requirement | Component | Coat Hook:02 | Interior | n/a | ArchiCAD-64 | BBA_Pset_General | 0XScazkW8l8z_9Urc0VOfk | Position | n/a
Comments | BIM@bondbryan.co.uk | 2016-02-07T05:03:47 | Requirement | Component | Coat Hook:02 | n/a | n/a | ArchiCAD-64 | BBA_Pset_General | 0XScazkW8l8z_9Urc0VOfk | Comments | n/a
RequiredForCOBieComponent | BIM@bondbryan.co.uk | 2016-02-07T05:03:47 | Requirement | Component | Coat Hook:02 | Yes | n/a | ArchiCAD-64 | BBA_Pset_General | 0XScazkW8l8z_9Urc0VOfk | RequiredForCOBieComponent | n/a
SpecificationReference | BIM@bondbryan.co.uk | 2016-02-07T05:03:47 | Requirement | Component | Coat Hook:02 | TBC at RIBA Stage 4 | n/a | ArchiCAD-64 | BBA_Pset_General | 0XScazkW8l8z_9Urc0VOfk | SpecificationReference | n/a
SpecificationDescription | BIM@bondbryan.co.uk | 2016-02-07T05:03:47 | Requirement | Component | Coat Hook:02 | TBC at RIBA Stage 4 | n/a | ArchiCAD-64 | BBA_Pset_General | 0XScazkW8l8z_9Urc0VOfk | SpecificationDescription | n/a
StructuralFunction | BIM@bondbryan.co.uk | 2016-02-07T05:03:47 | Requirement | Component | Coat Hook:02 | Non-Load-Bearing Element | n/a | ArchiCAD-64 | BBA_Pset_General | 0XScazkW8l8z_9Urc0VOfk | StructuralFunction | n/a
RenovationStatus | BIM@bondbryan.co.uk | 2016-02-07T05:03:47 | Requirement | Component | Coat Hook:02 | New | n/a | ArchiCAD-64 | BBA_Pset_General | 0XScazkW8l8z_9Urc0VOfk | RenovationStatus | n/a
Renovation Status | BIM@bondbryan.co.uk | 2016-02-07T05:03:47 | Requirement | Component | Coat Hook:02 | New | n/a | ArchiCAD-64 | AC_Pset_RenovationAndPhasing | 2WNXcCJas0GzRfBoy1mR6K | Renovation Status | n/a
GFGI | BIM@bondbryan.co.uk | 2016-02-07T05:03:47 | Requirement | Component | Coat Hook:07 | No | n/a | ArchiCAD-64 | BBA_Pset_FFE | 3kKaVBODNxookNe9xrYiB_ | GFGI | n/a
GFCI | BIM@bondbryan.co.uk | 2016-02-07T05:03:47 | Requirement | Component | Coat Hook:07 | No | n/a | ArchiCAD-64 | BBA_Pset_FFE | 3kKaVBODNxookNe9xrYiB_ | GFCI | n/a
SpecificationNumber | BIM@bondbryan.co.uk | 2016-02-07T05:03:47 | Requirement | Component | Coat Hook:07 | 2181-06-14 | n/a | ArchiCAD-64 | BBA_Pset_FFE | 3kKaVBODNxookNe9xrYiB_ | SpecificationNumber | n/a
CFCI | BIM@bondbryan.co.uk | 2016-02-07T05:03:47 | Requirement | Component | Coat Hook:07 | Yes | n/a | ArchiCAD-64 | BBA_Pset_FFE | 3kKaVBODNxookNe9xrYiB_ | CFCI | n/a
Model | BIM@bondbryan.co.uk | 2016-02-07T05:03:47 | Requirement | Component | Coat Hook:07 | TA-11 | n/a | ArchiCAD-64 | BBA_Pset_FFE | 3kKaVBODNxookNe9xrYiB_ | Model | n/a
FFEDescription | BIM@bondbryan.co.uk | 2016-02-07T05:03:47 | Requirement | Component | Coat Hook:07 | COAK HOOK | n/a | ArchiCAD-64 | BBA_Pset_FFE | 3kKaVBODNxookNe9xrYiB_ | FFEDescription | n/a
LayerName | BIM@bondbryan.co.uk | 2016-02-07T05:03:47 | Requirement | Component | Coat Hook:07 | A-Ee_40_20-M_GeneralFFAndEInternalEquipment | n/a | ArchiCAD-64 | Pset_Draughting | 0ANGYXshrsIEN9jkN6sZ4e | LayerName | n/a
Position | BIM@bondbryan.co.uk | 2016-02-07T05:03:47 | Requirement | Component | Coat Hook:07 | Interior | n/a | ArchiCAD-64 | BBA_Pset_General | 3$Yw3QJFGmVQhAIXBx9qgQ | Position | n/a
Comments | BIM@bondbryan.co.uk | 2016-02-07T05:03:47 | Requirement | Component | Coat Hook:07 | n/a | n/a | ArchiCAD-64 | BBA_Pset_General | 3$Yw3QJFGmVQhAIXBx9qgQ | Comments | n/a
RequiredForCOBieComponent | BIM@bondbryan.co.uk | 2016-02-07T05:03:47 | Requirement | Component | Coat Hook:07 | Yes | n/a | ArchiCAD-64 | BBA_Pset_General | 3$Yw3QJFGmVQhAIXBx9qgQ | RequiredForCOBieComponent | n/a
SpecificationReference | BIM@bondbryan.co.uk | 2016-02-07T05:03:47 | Requirement | Component | Coat Hook:07 | TBC at RIBA Stage 4 | n/a | ArchiCAD-64 | BBA_Pset_General | 3$Yw3QJFGmVQhAIXBx9qgQ | SpecificationReference | n/a
SpecificationDescription | BIM@bondbryan.co.uk | 2016-02-07T05:03:47 | Requirement | Component | Coat Hook:07 | TBC at RIBA Stage 4 | n/a | ArchiCAD-64 | BBA_Pset_General | 3$Yw3QJFGmVQhAIXBx9qgQ | SpecificationDescription | n/a
StructuralFunction | BIM@bondbryan.co.uk | 2016-02-07T05:03:47 | Requirement | Component | Coat Hook:07 | Non-Load-Bearing Element | n/a | ArchiCAD-64 | BBA_Pset_General | 3$Yw3QJFGmVQhAIXBx9qgQ | StructuralFunction | n/a
RenovationStatus | BIM@bondbryan.co.uk | 2016-02-07T05:03:47 | Requirement | Component | Coat Hook:07 | New | n/a | ArchiCAD-64 | BBA_Pset_General | 3$Yw3QJFGmVQhAIXBx9qgQ | RenovationStatus | n/a
Renovation Status | BIM@bondbryan.co.uk | 2016-02-07T05:03:47 | Requirement | Component | Coat Hook:07 | New | n/a | ArchiCAD-64 | AC_Pset_RenovationAndPhasing | 2bdXgjETcj0Ad1vVNsMTks | Renovation Status | n/a
GFGI | BIM@bondbryan.co.uk | 2016-02-07T05:03:47 | Requirement | Component | Coat Hook:06 | No | n/a | ArchiCAD-64 | BBA_Pset_FFE | 1_E_GwVLetvKZTIV2m5kYP | GFGI | n/a
GFCI | BIM@bondbryan.co.uk | 2016-02-07T05:03:47 | Requirement | Component | Coat Hook:06 | No | n/a | ArchiCAD-64 | BBA_Pset_FFE | 1_E_GwVLetvKZTIV2m5kYP | GFCI | n/a
SpecificationNumber | BIM@bondbryan.co.uk | 2016-02-07T05:03:47 | Requirement | Component | Coat Hook:06 | 2181-06-14 | n/a | ArchiCAD-64 | BBA_Pset_FFE | 1_E_GwVLetvKZTIV2m5kYP | SpecificationNumber | n/a
CFCI | BIM@bondbryan.co.uk | 2016-02-07T05:03:47 | Requirement | Component | Coat Hook:06 | Yes | n/a | ArchiCAD-64 | BBA_Pset_FFE | 1_E_GwVLetvKZTIV2m5kYP | CFCI | n/a
Model | BIM@bondbryan.co.uk | 2016-02-07T05:03:47 | Requirement | Component | Coat Hook:06 | TA-11 | n/a | ArchiCAD-64 | BBA_Pset_FFE | 1_E_GwVLetvKZTIV2m5kYP | Model | n/a
FFEDescription | BIM@bondbryan.co.uk | 2016-02-07T05:03:47 | Requirement | Component | Coat Hook:06 | COAK HOOK | n/a | ArchiCAD-64 | BBA_Pset_FFE | 1_E_GwVLetvKZTIV2m5kYP | FFEDescription | n/a
LayerName | BIM@bondbryan.co.uk | 2016-02-07T05:03:47 | Requirement | Component | Coat Hook:06 | A-Ee_40_20-M_GeneralFFAndEInternalEquipment | n/a | ArchiCAD-64 | Pset_Draughting | 2XEMkM0TA4S3bElnv$M33I | LayerName | n/a
Position | BIM@bondbryan.co.uk | 2016-02-07T05:03:47 | Requirement | Component | Coat Hook:06 | Interior | n/a | ArchiCAD-64 | BBA_Pset_General | 1c4XWQQyw2ZQ3ShCAtbE8w | Position | n/a
Comments | BIM@bondbryan.co.uk | 2016-02-07T05:03:47 | Requirement | Component | Coat Hook:06 | n/a | n/a | ArchiCAD-64 | BBA_Pset_General | 1c4XWQQyw2ZQ3ShCAtbE8w | Comments | n/a
RequiredForCOBieComponent | BIM@bondbryan.co.uk | 2016-02-07T05:03:47 | Requirement | Component | Coat Hook:06 | Yes | n/a | ArchiCAD-64 | BBA_Pset_General | 1c4XWQQyw2ZQ3ShCAtbE8w | RequiredForCOBieComponent | n/a
SpecificationReference | BIM@bondbryan.co.uk | 2016-02-07T05:03:47 | Requirement | Component | Coat Hook:06 | TBC at RIBA Stage 4 | n/a | ArchiCAD-64 | BBA_Pset_General | 1c4XWQQyw2ZQ3ShCAtbE8w | SpecificationReference | n/a
SpecificationDescription | BIM@bondbryan.co.uk | 2016-02-07T05:03:47 | Requirement | Component | Coat Hook:06 | TBC at RIBA Stage 4 | n/a | ArchiCAD-64 | BBA_Pset_General | 1c4XWQQyw2ZQ3ShCAtbE8w | SpecificationDescription | n/a
StructuralFunction | BIM@bondbryan.co.uk | 2016-02-07T05:03:47 | Requirement | Component | Coat Hook:06 | Non-Load-Bearing Element | n/a | ArchiCAD-64 | BBA_Pset_General | 1c4XWQQyw2ZQ3ShCAtbE8w | StructuralFunction | n/a
RenovationStatus | BIM@bondbryan.co.uk | 2016-02-07T05:03:47 | Requirement | Component | Coat Hook:06 | New | n/a | ArchiCAD-64 | BBA_Pset_General | 1c4XWQQyw2ZQ3ShCAtbE8w | RenovationStatus | n/a
Renovation Status | BIM@bondbryan.co.uk | 2016-02-07T05:03:47 | Requirement | Component | Coat Hook:06 | New | n/a | ArchiCAD-64 | AC_Pset_RenovationAndPhasing | 0MPx4oWwCgrMyCNnadR$7Y | Renovation Status | n/a
GFGI | BIM@bondbryan.co.uk | 2016-02-07T05:03:47 | Requirement | Component | Coat Hook:01 | No | n/a | ArchiCAD-64 | BBA_Pset_FFE | 3_WsgI8fwsjHiw7jP0WcJo | GFGI | n/a
GFCI | BIM@bondbryan.co.uk | 2016-02-07T05:03:47 | Requirement | Component | Coat Hook:01 | No | n/a | ArchiCAD-64 | BBA_Pset_FFE | 3_WsgI8fwsjHiw7jP0WcJo | GFCI | n/a
SpecificationNumber | BIM@bondbryan.co.uk | 2016-02-07T05:03:47 | Requirement | Component | Coat Hook:01 | 2181-06-14 | n/a | ArchiCAD-64 | BBA_Pset_FFE | 3_WsgI8fwsjHiw7jP0WcJo | SpecificationNumber | n/a
CFCI | BIM@bondbryan.co.uk | 2016-02-07T05:03:47 | Requirement | Component | Coat Hook:01 | Yes | n/a | ArchiCAD-64 | BBA_Pset_FFE | 3_WsgI8fwsjHiw7jP0WcJo | CFCI | n/a
Model | BIM@bondbryan.co.uk | 2016-02-07T05:03:47 | Requirement | Component | Coat Hook:01 | TA-11 | n/a | ArchiCAD-64 | BBA_Pset_FFE | 3_WsgI8fwsjHiw7jP0WcJo | Model | n/a
FFEDescription | BIM@bondbryan.co.uk | 2016-02-07T05:03:47 | Requirement | Component | Coat Hook:01 | COAK HOOK | n/a | ArchiCAD-64 | BBA_Pset_FFE | 3_WsgI8fwsjHiw7jP0WcJo | FFEDescription | n/a
LayerName | BIM@bondbryan.co.uk | 2016-02-07T05:03:47 | Requirement | Component | Coat Hook:01 | A-Ee_40_20-M_GeneralFFAndEInternalEquipment | n/a | ArchiCAD-64 | Pset_Draughting | 3$3yFcFSNccPAkXzMI_qKW | LayerName | n/a
Position | BIM@bondbryan.co.uk | 2016-02-07T05:03:47 | Requirement | Component | Coat Hook:01 | Interior | n/a | ArchiCAD-64 | BBA_Pset_General | 2pQdO_5LHPSYExTnzDmF8U | Position | n/a
Comments | BIM@bondbryan.co.uk | 2016-02-07T05:03:47 | Requirement | Component | Coat Hook:01 | n/a | n/a | ArchiCAD-64 | BBA_Pset_General | 2pQdO_5LHPSYExTnzDmF8U | Comments | n/a
RequiredForCOBieComponent | BIM@bondbryan.co.uk | 2016-02-07T05:03:47 | Requirement | Component | Coat Hook:01 | Yes | n/a | ArchiCAD-64 | BBA_Pset_General | 2pQdO_5LHPSYExTnzDmF8U | RequiredForCOBieComponent | n/a
SpecificationReference | BIM@bondbryan.co.uk | 2016-02-07T05:03:47 | Requirement | Component | Coat Hook:01 | TBC at RIBA Stage 4 | n/a | ArchiCAD-64 | BBA_Pset_General | 2pQdO_5LHPSYExTnzDmF8U | SpecificationReference | n/a
SpecificationDescription | BIM@bondbryan.co.uk | 2016-02-07T05:03:47 | Requirement | Component | Coat Hook:01 | TBC at RIBA Stage 4 | n/a | ArchiCAD-64 | BBA_Pset_General | 2pQdO_5LHPSYExTnzDmF8U | SpecificationDescription | n/a
StructuralFunction | BIM@bondbryan.co.uk | 2016-02-07T05:03:47 | Requirement | Component | Coat Hook:01 | Non-Load-Bearing Element | n/a | ArchiCAD-64 | BBA_Pset_General | 2pQdO_5LHPSYExTnzDmF8U | StructuralFunction | n/a
RenovationStatus | BIM@bondbryan.co.uk | 2016-02-07T05:03:47 | Requirement | Component | Coat Hook:01 | New | n/a | ArchiCAD-64 | BBA_Pset_General | 2pQdO_5LHPSYExTnzDmF8U | RenovationStatus | n/a
Renovation Status | BIM@bondbryan.co.uk | 2016-02-07T05:03:47 | Requirement | Component | Coat Hook:01 | New | n/a | ArchiCAD-64 | AC_Pset_RenovationAndPhasing | 0WTXnTK9q00dBPQ5sEgWjP | Renovation Status | n/a
OFOI | BIM@bondbryan.co.uk | 2016-02-07T05:03:47 | Requirement | Component | Bar Stool Type 02:01 | No | n/a | ArchiCAD-64 | BBA_Pset_FFE | 3LYPwvmJBNdmyxF$Ohkhg_ | OFOI | n/a
SpecificationNumber | BIM@bondbryan.co.uk | 2016-02-07T05:03:47 | Requirement | Component | Bar Stool Type 02:01 | n/a | n/a | ArchiCAD-64 | BBA_Pset_FFE | 3LYPwvmJBNdmyxF$Ohkhg_ | SpecificationNumber | n/a
CFCI | BIM@bondbryan.co.uk | 2016-02-07T05:03:47 | Requirement | Component | Bar Stool Type 02:01 | No | n/a | ArchiCAD-64 | BBA_Pset_FFE | 3LYPwvmJBNdmyxF$Ohkhg_ | CFCI | n/a
Model | BIM@bondbryan.co.uk | 2016-02-07T05:03:47 | Requirement | Component | Bar Stool Type 02:01 | MQ.30 | n/a | ArchiCAD-64 | BBA_Pset_FFE | 3LYPwvmJBNdmyxF$Ohkhg_ | Model | n/a
OFCI | BIM@bondbryan.co.uk | 2016-02-07T05:03:47 | Requirement | Component | Bar Stool Type 02:01 | Yes | n/a | ArchiCAD-64 | BBA_Pset_FFE | 3LYPwvmJBNdmyxF$Ohkhg_ | OFCI | n/a
FFEDescription | BIM@bondbryan.co.uk | 2016-02-07T05:03:47 | Requirement | Component | Bar Stool Type 02:01 | BARSTOOL | n/a | ArchiCAD-64 | BBA_Pset_FFE | 3LYPwvmJBNdmyxF$Ohkhg_ | FFEDescription | n/a
LayerName | BIM@bondbryan.co.uk | 2016-02-07T05:03:47 | Requirement | Component | Bar Stool Type 02:01 | A-Ee_40_20-M_GeneralFFAndEInternalMovable | n/a | ArchiCAD-64 | Pset_Draughting | 3WRtKYJ34jOd1zs3NSvsAu | LayerName | n/a
Position | BIM@bondbryan.co.uk | 2016-02-07T05:03:47 | Requirement | Component | Bar Stool Type 02:01 | Interior | n/a | ArchiCAD-64 | BBA_Pset_General | 1yacyN__kMLTEEoZXNVcqL | Position | n/a
Comments | BIM@bondbryan.co.uk | 2016-02-07T05:03:47 | Requirement | Component | Bar Stool Type 02:01 | n/a | n/a | ArchiCAD-64 | BBA_Pset_General | 1yacyN__kMLTEEoZXNVcqL | Comments | n/a
RequiredForCOBieComponent | BIM@bondbryan.co.uk | 2016-02-07T05:03:47 | Requirement | Component | Bar Stool Type 02:01 | Yes | n/a | ArchiCAD-64 | BBA_Pset_General | 1yacyN__kMLTEEoZXNVcqL | RequiredForCOBieComponent | n/a
SpecificationReference | BIM@bondbryan.co.uk | 2016-02-07T05:03:47 | Requirement | Component | Bar Stool Type 02:01 | TBC at RIBA Stage 4 | n/a | ArchiCAD-64 | BBA_Pset_General | 1yacyN__kMLTEEoZXNVcqL | SpecificationReference | n/a
SpecificationDescription | BIM@bondbryan.co.uk | 2016-02-07T05:03:47 | Requirement | Component | Bar Stool Type 02:01 | TBC at RIBA Stage 4 | n/a | ArchiCAD-64 | BBA_Pset_General | 1yacyN__kMLTEEoZXNVcqL | SpecificationDescription | n/a
StructuralFunction | BIM@bondbryan.co.uk | 2016-02-07T05:03:47 | Requirement | Component | Bar Stool Type 02:01 | Non-Load-Bearing Element | n/a | ArchiCAD-64 | BBA_Pset_General | 1yacyN__kMLTEEoZXNVcqL | StructuralFunction | n/a
RenovationStatus | BIM@bondbryan.co.uk | 2016-02-07T05:03:47 | Requirement | Component | Bar Stool Type 02:01 | New | n/a | ArchiCAD-64 | BBA_Pset_General | 1yacyN__kMLTEEoZXNVcqL | RenovationStatus | n/a
Renovation Status | BIM@bondbryan.co.uk | 2016-02-07T05:03:47 | Requirement | Component | Bar Stool Type 02:01 | New | n/a | ArchiCAD-64 | AC_Pset_RenovationAndPhasing | 2_acrWzYvQJnuS7g7XSl9_ | Renovation Status | n/a
OFOI | BIM@bondbryan.co.uk | 2016-02-07T05:03:47 | Requirement | Component | Bar Stool Type 02:03 | No | n/a | ArchiCAD-64 | BBA_Pset_FFE | 3kyUv2cU_LYAUYcU7Z2Nan | OFOI | n/a
SpecificationNumber | BIM@bondbryan.co.uk | 2016-02-07T05:03:47 | Requirement | Component | Bar Stool Type 02:03 | n/a | n/a | ArchiCAD-64 | BBA_Pset_FFE | 3kyUv2cU_LYAUYcU7Z2Nan | SpecificationNumber | n/a
CFCI | BIM@bondbryan.co.uk | 2016-02-07T05:03:47 | Requirement | Component | Bar Stool Type 02:03 | No | n/a | ArchiCAD-64 | BBA_Pset_FFE | 3kyUv2cU_LYAUYcU7Z2Nan | CFCI | n/a
Model | BIM@bondbryan.co.uk | 2016-02-07T05:03:47 | Requirement | Component | Bar Stool Type 02:03 | MQ.30 | n/a | ArchiCAD-64 | BBA_Pset_FFE | 3kyUv2cU_LYAUYcU7Z2Nan | Model | n/a
OFCI | BIM@bondbryan.co.uk | 2016-02-07T05:03:47 | Requirement | Component | Bar Stool Type 02:03 | Yes | n/a | ArchiCAD-64 | BBA_Pset_FFE | 3kyUv2cU_LYAUYcU7Z2Nan | OFCI | n/a
FFEDescription | BIM@bondbryan.co.uk | 2016-02-07T05:03:47 | Requirement | Component | Bar Stool Type 02:03 | BARSTOOL | n/a | ArchiCAD-64 | BBA_Pset_FFE | 3kyUv2cU_LYAUYcU7Z2Nan | FFEDescription | n/a
LayerName | BIM@bondbryan.co.uk | 2016-02-07T05:03:47 | Requirement | Component | Bar Stool Type 02:03 | A-Ee_40_20-M_GeneralFFAndEInternalMovable | n/a | ArchiCAD-64 | Pset_Draughting | 0Ts76BbLsfl_c4G2wxsRMV | LayerName | n/a
Position | BIM@bondbryan.co.uk | 2016-02-07T05:03:47 | Requirement | Component | Bar Stool Type 02:03 | Interior | n/a | ArchiCAD-64 | BBA_Pset_General | 1zy$PToosB4jK8kuMGKuwT | Position | n/a
Comments | BIM@bondbryan.co.uk | 2016-02-07T05:03:47 | Requirement | Component | Bar Stool Type 02:03 | n/a | n/a | ArchiCAD-64 | BBA_Pset_General | 1zy$PToosB4jK8kuMGKuwT | Comments | n/a
RequiredForCOBieComponent | BIM@bondbryan.co.uk | 2016-02-07T05:03:47 | Requirement | Component | Bar Stool Type 02:03 | Yes | n/a | ArchiCAD-64 | BBA_Pset_General | 1zy$PToosB4jK8kuMGKuwT | RequiredForCOBieComponent | n/a
SpecificationReference | BIM@bondbryan.co.uk | 2016-02-07T05:03:47 | Requirement | Component | Bar Stool Type 02:03 | TBC at RIBA Stage 4 | n/a | ArchiCAD-64 | BBA_Pset_General | 1zy$PToosB4jK8kuMGKuwT | SpecificationReference | n/a
SpecificationDescription | BIM@bondbryan.co.uk | 2016-02-07T05:03:47 | Requirement | Component | Bar Stool Type 02:03 | TBC at RIBA Stage 4 | n/a | ArchiCAD-64 | BBA_Pset_General | 1zy$PToosB4jK8kuMGKuwT | SpecificationDescription | n/a
StructuralFunction | BIM@bondbryan.co.uk | 2016-02-07T05:03:47 | Requirement | Component | Bar Stool Type 02:03 | Non-Load-Bearing Element | n/a | ArchiCAD-64 | BBA_Pset_General | 1zy$PToosB4jK8kuMGKuwT | StructuralFunction | n/a
RenovationStatus | BIM@bondbryan.co.uk | 2016-02-07T05:03:47 | Requirement | Component | Bar Stool Type 02:03 | New | n/a | ArchiCAD-64 | BBA_Pset_General | 1zy$PToosB4jK8kuMGKuwT | RenovationStatus | n/a
Renovation Status | BIM@bondbryan.co.uk | 2016-02-07T05:03:47 | Requirement | Component | Bar Stool Type 02:03 | New | n/a | ArchiCAD-64 | AC_Pset_RenovationAndPhasing | 2yyeXVg2tXRpaR7jO2nlB9 | Renovation Status | n/a
OFOI | BIM@bondbryan.co.uk | 2016-02-07T05:03:47 | Requirement | Component | Bar Stool Type 02:02 | No | n/a | ArchiCAD-64 | BBA_Pset_FFE | 2GD_Pg_TfD3zQdCf9iOsv3 | OFOI | n/a
SpecificationNumber | BIM@bondbryan.co.uk | 2016-02-07T05:03:47 | Requirement | Component | Bar Stool Type 02:02 | n/a | n/a | ArchiCAD-64 | BBA_Pset_FFE | 2GD_Pg_TfD3zQdCf9iOsv3 | SpecificationNumber | n/a
CFCI | BIM@bondbryan.co.uk | 2016-02-07T05:03:47 | Requirement | Component | Bar Stool Type 02:02 | No | n/a | ArchiCAD-64 | BBA_Pset_FFE | 2GD_Pg_TfD3zQdCf9iOsv3 | CFCI | n/a
Model | BIM@bondbryan.co.uk | 2016-02-07T05:03:47 | Requirement | Component | Bar Stool Type 02:02 | MQ.30 | n/a | ArchiCAD-64 | BBA_Pset_FFE | 2GD_Pg_TfD3zQdCf9iOsv3 | Model | n/a
OFCI | BIM@bondbryan.co.uk | 2016-02-07T05:03:47 | Requirement | Component | Bar Stool Type 02:02 | Yes | n/a | ArchiCAD-64 | BBA_Pset_FFE | 2GD_Pg_TfD3zQdCf9iOsv3 | OFCI | n/a
FFEDescription | BIM@bondbryan.co.uk | 2016-02-07T05:03:47 | Requirement | Component | Bar Stool Type 02:02 | BARSTOOL | n/a | ArchiCAD-64 | BBA_Pset_FFE | 2GD_Pg_TfD3zQdCf9iOsv3 | FFEDescription | n/a
LayerName | BIM@bondbryan.co.uk | 2016-02-07T05:03:47 | Requirement | Component | Bar Stool Type 02:02 | A-Ee_40_20-M_GeneralFFAndEInternalMovable | n/a | ArchiCAD-64 | Pset_Draughting | 0guvMdLeTCEFbTwLKmRpKf | LayerName | n/a
Position | BIM@bondbryan.co.uk | 2016-02-07T05:03:47 | Requirement | Component | Bar Stool Type 02:02 | Interior | n/a | ArchiCAD-64 | BBA_Pset_General | 1WVZFsH8_fK5jYo1XRIXPC | Position | n/a
Comments | BIM@bondbryan.co.uk | 2016-02-07T05:03:47 | Requirement | Component | Bar Stool Type 02:02 | n/a | n/a | ArchiCAD-64 | BBA_Pset_General | 1WVZFsH8_fK5jYo1XRIXPC | Comments | n/a
RequiredForCOBieComponent | BIM@bondbryan.co.uk | 2016-02-07T05:03:47 | Requirement | Component | Bar Stool Type 02:02 | Yes | n/a | ArchiCAD-64 | BBA_Pset_General | 1WVZFsH8_fK5jYo1XRIXPC | RequiredForCOBieComponent | n/a
SpecificationReference | BIM@bondbryan.co.uk | 2016-02-07T05:03:47 | Requirement | Component | Bar Stool Type 02:02 | TBC at RIBA Stage 4 | n/a | ArchiCAD-64 | BBA_Pset_General | 1WVZFsH8_fK5jYo1XRIXPC | SpecificationReference | n/a
SpecificationDescription | BIM@bondbryan.co.uk | 2016-02-07T05:03:47 | Requirement | Component | Bar Stool Type 02:02 | TBC at RIBA Stage 4 | n/a | ArchiCAD-64 | BBA_Pset_General | 1WVZFsH8_fK5jYo1XRIXPC | SpecificationDescription | n/a
StructuralFunction | BIM@bondbryan.co.uk | 2016-02-07T05:03:47 | Requirement | Component | Bar Stool Type 02:02 | Non-Load-Bearing Element | n/a | ArchiCAD-64 | BBA_Pset_General | 1WVZFsH8_fK5jYo1XRIXPC | StructuralFunction | n/a
RenovationStatus | BIM@bondbryan.co.uk | 2016-02-07T05:03:47 | Requirement | Component | Bar Stool Type 02:02 | New | n/a | ArchiCAD-64 | BBA_Pset_General | 1WVZFsH8_fK5jYo1XRIXPC | RenovationStatus | n/a
Renovation Status | BIM@bondbryan.co.uk | 2016-02-07T05:03:47 | Requirement | Component | Bar Stool Type 02:02 | New | n/a | ArchiCAD-64 | AC_Pset_RenovationAndPhasing | 2w7tmWYqs2K5PaaYo_6dkN | Renovation Status | n/a
OFOI | BIM@bondbryan.co.uk | 2016-02-07T05:03:47 | Requirement | Component | Dining Table With Four Arm Chairs:01 | No | n/a | ArchiCAD-64 | BBA_Pset_FFE | 3zXc4XC$B$4rhtte6a2Jim | OFOI | n/a
SpecificationNumber | BIM@bondbryan.co.uk | 2016-02-07T05:03:47 | Requirement | Component | Dining Table With Four Arm Chairs:01 | n/a | n/a | ArchiCAD-64 | BBA_Pset_FFE | 3zXc4XC$B$4rhtte6a2Jim | SpecificationNumber | n/a
CFCI | BIM@bondbryan.co.uk | 2016-02-07T05:03:47 | Requirement | Component | Dining Table With Four Arm Chairs:01 | No | n/a | ArchiCAD-64 | BBA_Pset_FFE | 3zXc4XC$B$4rhtte6a2Jim | CFCI | n/a
Model | BIM@bondbryan.co.uk | 2016-02-07T05:03:47 | Requirement | Component | Dining Table With Four Arm Chairs:01 | MQ.29 | n/a | ArchiCAD-64 | BBA_Pset_FFE | 3zXc4XC$B$4rhtte6a2Jim | Model | n/a
OFCI | BIM@bondbryan.co.uk | 2016-02-07T05:03:47 | Requirement | Component | Dining Table With Four Arm Chairs:01 | Yes | n/a | ArchiCAD-64 | BBA_Pset_FFE | 3zXc4XC$B$4rhtte6a2Jim | OFCI | n/a
FFEDescription | BIM@bondbryan.co.uk | 2016-02-07T05:03:47 | Requirement | Component | Dining Table With Four Arm Chairs:01 | DINING TABLE W/ 4 ARM CHAIRS | n/a | ArchiCAD-64 | BBA_Pset_FFE | 3zXc4XC$B$4rhtte6a2Jim | FFEDescription | n/a
LayerName | BIM@bondbryan.co.uk | 2016-02-07T05:03:47 | Requirement | Component | Dining Table With Four Arm Chairs:01 | A-Ee_40_20-M_GeneralFFAndEInternalMovable | n/a | ArchiCAD-64 | Pset_Draughting | 35Bo$u9PBN1_KqLCmn0Pyb | LayerName | n/a
Position | BIM@bondbryan.co.uk | 2016-02-07T05:03:47 | Requirement | Component | Dining Table With Four Arm Chairs:01 | Interior | n/a | ArchiCAD-64 | BBA_Pset_General | 3meyhP9uGwvk63A7nBLDCS | Position | n/a
Comments | BIM@bondbryan.co.uk | 2016-02-07T05:03:47 | Requirement | Component | Dining Table With Four Arm Chairs:01 | n/a | n/a | ArchiCAD-64 | BBA_Pset_General | 3meyhP9uGwvk63A7nBLDCS | Comments | n/a
RequiredForCOBieComponent | BIM@bondbryan.co.uk | 2016-02-07T05:03:47 | Requirement | Component | Dining Table With Four Arm Chairs:01 | Yes | n/a | ArchiCAD-64 | BBA_Pset_General | 3meyhP9uGwvk63A7nBLDCS | RequiredForCOBieComponent | n/a
SpecificationReference | BIM@bondbryan.co.uk | 2016-02-07T05:03:47 | Requirement | Component | Dining Table With Four Arm Chairs:01 | TBC at RIBA Stage 4 | n/a | ArchiCAD-64 | BBA_Pset_General | 3meyhP9uGwvk63A7nBLDCS | SpecificationReference | n/a
SpecificationDescription | BIM@bondbryan.co.uk | 2016-02-07T05:03:47 | Requirement | Component | Dining Table With Four Arm Chairs:01 | TBC at RIBA Stage 4 | n/a | ArchiCAD-64 | BBA_Pset_General | 3meyhP9uGwvk63A7nBLDCS | SpecificationDescription | n/a
StructuralFunction | BIM@bondbryan.co.uk | 2016-02-07T05:03:47 | Requirement | Component | Dining Table With Four Arm Chairs:01 | Non-Load-Bearing Element | n/a | ArchiCAD-64 | BBA_Pset_General | 3meyhP9uGwvk63A7nBLDCS | StructuralFunction | n/a
RenovationStatus | BIM@bondbryan.co.uk | 2016-02-07T05:03:47 | Requirement | Component | Dining Table With Four Arm Chairs:01 | New | n/a | ArchiCAD-64 | BBA_Pset_General | 3meyhP9uGwvk63A7nBLDCS | RenovationStatus | n/a
Renovation Status | BIM@bondbryan.co.uk | 2016-02-07T05:03:47 | Requirement | Component | Dining Table With Four Arm Chairs:01 | New | n/a | ArchiCAD-64 | AC_Pset_RenovationAndPhasing | 0dtFoWXvL8738tzXIrJ73Q | Renovation Status | n/a
OFOI | BIM@bondbryan.co.uk | 2016-02-07T05:03:47 | Requirement | Component | Bar Stool Type 02:05 | No | n/a | ArchiCAD-64 | BBA_Pset_FFE | 0VcYE6V_$D2ojK$GM5EYvx | OFOI | n/a
SpecificationNumber | BIM@bondbryan.co.uk | 2016-02-07T05:03:47 | Requirement | Component | Bar Stool Type 02:05 | n/a | n/a | ArchiCAD-64 | BBA_Pset_FFE | 0VcYE6V_$D2ojK$GM5EYvx | SpecificationNumber | n/a
CFCI | BIM@bondbryan.co.uk | 2016-02-07T05:03:47 | Requirement | Component | Bar Stool Type 02:05 | No | n/a | ArchiCAD-64 | BBA_Pset_FFE | 0VcYE6V_$D2ojK$GM5EYvx | CFCI | n/a
Model | BIM@bondbryan.co.uk | 2016-02-07T05:03:47 | Requirement | Component | Bar Stool Type 02:05 | MQ.30 | n/a | ArchiCAD-64 | BBA_Pset_FFE | 0VcYE6V_$D2ojK$GM5EYvx | Model | n/a
OFCI | BIM@bondbryan.co.uk | 2016-02-07T05:03:47 | Requirement | Component | Bar Stool Type 02:05 | Yes | n/a | ArchiCAD-64 | BBA_Pset_FFE | 0VcYE6V_$D2ojK$GM5EYvx | OFCI | n/a
FFEDescription | BIM@bondbryan.co.uk | 2016-02-07T05:03:47 | Requirement | Component | Bar Stool Type 02:05 | BARSTOOL | n/a | ArchiCAD-64 | BBA_Pset_FFE | 0VcYE6V_$D2ojK$GM5EYvx | FFEDescription | n/a
LayerName | BIM@bondbryan.co.uk | 2016-02-07T05:03:47 | Requirement | Component | Bar Stool Type 02:05 | A-Ee_40_20-M_GeneralFFAndEInternalMovable | n/a | ArchiCAD-64 | Pset_Draughting | 0sd2UNmzp8sYYs6PXg3Jrh | LayerName | n/a
Position | BIM@bondbryan.co.uk | 2016-02-07T05:03:47 | Requirement | Component | Bar Stool Type 02:05 | Interior | n/a | ArchiCAD-64 | BBA_Pset_General | 3cRAlvELLQ4Pg3e$GVb286 | Position | n/a
Comments | BIM@bondbryan.co.uk | 2016-02-07T05:03:47 | Requirement | Component | Bar Stool Type 02:05 | n/a | n/a | ArchiCAD-64 | BBA_Pset_General | 3cRAlvELLQ4Pg3e$GVb286 | Comments | n/a
RequiredForCOBieComponent | BIM@bondbryan.co.uk | 2016-02-07T05:03:47 | Requirement | Component | Bar Stool Type 02:05 | Yes | n/a | ArchiCAD-64 | BBA_Pset_General | 3cRAlvELLQ4Pg3e$GVb286 | RequiredForCOBieComponent | n/a
SpecificationReference | BIM@bondbryan.co.uk | 2016-02-07T05:03:47 | Requirement | Component | Bar Stool Type 02:05 | TBC at RIBA Stage 4 | n/a | ArchiCAD-64 | BBA_Pset_General | 3cRAlvELLQ4Pg3e$GVb286 | SpecificationReference | n/a
SpecificationDescription | BIM@bondbryan.co.uk | 2016-02-07T05:03:47 | Requirement | Component | Bar Stool Type 02:05 | TBC at RIBA Stage 4 | n/a | ArchiCAD-64 | BBA_Pset_General | 3cRAlvELLQ4Pg3e$GVb286 | SpecificationDescription | n/a
StructuralFunction | BIM@bondbryan.co.uk | 2016-02-07T05:03:47 | Requirement | Component | Bar Stool Type 02:05 | Non-Load-Bearing Element | n/a | ArchiCAD-64 | BBA_Pset_General | 3cRAlvELLQ4Pg3e$GVb286 | StructuralFunction | n/a
RenovationStatus | BIM@bondbryan.co.uk | 2016-02-07T05:03:47 | Requirement | Component | Bar Stool Type 02:05 | New | n/a | ArchiCAD-64 | BBA_Pset_General | 3cRAlvELLQ4Pg3e$GVb286 | RenovationStatus | n/a
Renovation Status | BIM@bondbryan.co.uk | 2016-02-07T05:03:47 | Requirement | Component | Bar Stool Type 02:05 | New | n/a | ArchiCAD-64 | AC_Pset_RenovationAndPhasing | 2Hhw7AjRDWh1V1HykdDHp$ | Renovation Status | n/a
OFOI | BIM@bondbryan.co.uk | 2016-02-07T05:03:47 | Requirement | Component | Bar Stool Type 02:04 | No | n/a | ArchiCAD-64 | BBA_Pset_FFE | 1dIZHIVq1OewgjcTqpHSjf | OFOI | n/a
SpecificationNumber | BIM@bondbryan.co.uk | 2016-02-07T05:03:47 | Requirement | Component | Bar Stool Type 02:04 | n/a | n/a | ArchiCAD-64 | BBA_Pset_FFE | 1dIZHIVq1OewgjcTqpHSjf | SpecificationNumber | n/a
CFCI | BIM@bondbryan.co.uk | 2016-02-07T05:03:47 | Requirement | Component | Bar Stool Type 02:04 | No | n/a | ArchiCAD-64 | BBA_Pset_FFE | 1dIZHIVq1OewgjcTqpHSjf | CFCI | n/a
Model | BIM@bondbryan.co.uk | 2016-02-07T05:03:47 | Requirement | Component | Bar Stool Type 02:04 | MQ.30 | n/a | ArchiCAD-64 | BBA_Pset_FFE | 1dIZHIVq1OewgjcTqpHSjf | Model | n/a
OFCI | BIM@bondbryan.co.uk | 2016-02-07T05:03:47 | Requirement | Component | Bar Stool Type 02:04 | Yes | n/a | ArchiCAD-64 | BBA_Pset_FFE | 1dIZHIVq1OewgjcTqpHSjf | OFCI | n/a
FFEDescription | BIM@bondbryan.co.uk | 2016-02-07T05:03:47 | Requirement | Component | Bar Stool Type 02:04 | BARSTOOL | n/a | ArchiCAD-64 | BBA_Pset_FFE | 1dIZHIVq1OewgjcTqpHSjf | FFEDescription | n/a
LayerName | BIM@bondbryan.co.uk | 2016-02-07T05:03:47 | Requirement | Component | Bar Stool Type 02:04 | A-Ee_40_20-M_GeneralFFAndEInternalMovable | n/a | ArchiCAD-64 | Pset_Draughting | 0DueUlBtEhgIQrQS8GVrfL | LayerName | n/a
Position | BIM@bondbryan.co.uk | 2016-02-07T05:03:47 | Requirement | Component | Bar Stool Type 02:04 | Interior | n/a | ArchiCAD-64 | BBA_Pset_General | 0ivge936JQRf286P3wRiwg | Position | n/a
Comments | BIM@bondbryan.co.uk | 2016-02-07T05:03:47 | Requirement | Component | Bar Stool Type 02:04 | n/a | n/a | ArchiCAD-64 | BBA_Pset_General | 0ivge936JQRf286P3wRiwg | Comments | n/a
RequiredForCOBieComponent | BIM@bondbryan.co.uk | 2016-02-07T05:03:47 | Requirement | Component | Bar Stool Type 02:04 | Yes | n/a | ArchiCAD-64 | BBA_Pset_General | 0ivge936JQRf286P3wRiwg | RequiredForCOBieComponent | n/a
SpecificationReference | BIM@bondbryan.co.uk | 2016-02-07T05:03:47 | Requirement | Component | Bar Stool Type 02:04 | TBC at RIBA Stage 4 | n/a | ArchiCAD-64 | BBA_Pset_General | 0ivge936JQRf286P3wRiwg | SpecificationReference | n/a
SpecificationDescription | BIM@bondbryan.co.uk | 2016-02-07T05:03:47 | Requirement | Component | Bar Stool Type 02:04 | TBC at RIBA Stage 4 | n/a | ArchiCAD-64 | BBA_Pset_General | 0ivge936JQRf286P3wRiwg | SpecificationDescription | n/a
StructuralFunction | BIM@bondbryan.co.uk | 2016-02-07T05:03:47 | Requirement | Component | Bar Stool Type 02:04 | Non-Load-Bearing Element | n/a | ArchiCAD-64 | BBA_Pset_General | 0ivge936JQRf286P3wRiwg | StructuralFunction | n/a
RenovationStatus | BIM@bondbryan.co.uk | 2016-02-07T05:03:47 | Requirement | Component | Bar Stool Type 02:04 | New | n/a | ArchiCAD-64 | BBA_Pset_General | 0ivge936JQRf286P3wRiwg | RenovationStatus | n/a
Renovation Status | BIM@bondbryan.co.uk | 2016-02-07T05:03:47 | Requirement | Component | Bar Stool Type 02:04 | New | n/a | ArchiCAD-64 | AC_Pset_RenovationAndPhasing | 0J_37Qnmvd4LLFuwXMh7R8 | Renovation Status | n/a
OFOI | BIM@bondbryan.co.uk | 2016-02-07T05:03:47 | Requirement | Component | Bar Stool Type 02:06 | No | n/a | ArchiCAD-64 | BBA_Pset_FFE | 236rFrVqVID1gdeIORRtGm | OFOI | n/a
SpecificationNumber | BIM@bondbryan.co.uk | 2016-02-07T05:03:47 | Requirement | Component | Bar Stool Type 02:06 | n/a | n/a | ArchiCAD-64 | BBA_Pset_FFE | 236rFrVqVID1gdeIORRtGm | SpecificationNumber | n/a
CFCI | BIM@bondbryan.co.uk | 2016-02-07T05:03:47 | Requirement | Component | Bar Stool Type 02:06 | No | n/a | ArchiCAD-64 | BBA_Pset_FFE | 236rFrVqVID1gdeIORRtGm | CFCI | n/a
Model | BIM@bondbryan.co.uk | 2016-02-07T05:03:47 | Requirement | Component | Bar Stool Type 02:06 | MQ.30 | n/a | ArchiCAD-64 | BBA_Pset_FFE | 236rFrVqVID1gdeIORRtGm | Model | n/a
OFCI | BIM@bondbryan.co.uk | 2016-02-07T05:03:47 | Requirement | Component | Bar Stool Type 02:06 | Yes | n/a | ArchiCAD-64 | BBA_Pset_FFE | 236rFrVqVID1gdeIORRtGm | OFCI | n/a
FFEDescription | BIM@bondbryan.co.uk | 2016-02-07T05:03:47 | Requirement | Component | Bar Stool Type 02:06 | BARSTOOL | n/a | ArchiCAD-64 | BBA_Pset_FFE | 236rFrVqVID1gdeIORRtGm | FFEDescription | n/a
LayerName | BIM@bondbryan.co.uk | 2016-02-07T05:03:47 | Requirement | Component | Bar Stool Type 02:06 | A-Ee_40_20-M_GeneralFFAndEInternalMovable | n/a | ArchiCAD-64 | Pset_Draughting | 2eaYDEc1gZX5ua4HyyfQdv | LayerName | n/a
Position | BIM@bondbryan.co.uk | 2016-02-07T05:03:47 | Requirement | Component | Bar Stool Type 02:06 | Interior | n/a | ArchiCAD-64 | BBA_Pset_General | 1eDN7ugnJ7o9b3Rfd927$l | Position | n/a
Comments | BIM@bondbryan.co.uk | 2016-02-07T05:03:47 | Requirement | Component | Bar Stool Type 02:06 | n/a | n/a | ArchiCAD-64 | BBA_Pset_General | 1eDN7ugnJ7o9b3Rfd927$l | Comments | n/a
RequiredForCOBieComponent | BIM@bondbryan.co.uk | 2016-02-07T05:03:47 | Requirement | Component | Bar Stool Type 02:06 | Yes | n/a | ArchiCAD-64 | BBA_Pset_General | 1eDN7ugnJ7o9b3Rfd927$l | RequiredForCOBieComponent | n/a
SpecificationReference | BIM@bondbryan.co.uk | 2016-02-07T05:03:47 | Requirement | Component | Bar Stool Type 02:06 | TBC at RIBA Stage 4 | n/a | ArchiCAD-64 | BBA_Pset_General | 1eDN7ugnJ7o9b3Rfd927$l | SpecificationReference | n/a
SpecificationDescription | BIM@bondbryan.co.uk | 2016-02-07T05:03:47 | Requirement | Component | Bar Stool Type 02:06 | TBC at RIBA Stage 4 | n/a | ArchiCAD-64 | BBA_Pset_General | 1eDN7ugnJ7o9b3Rfd927$l | SpecificationDescription | n/a
StructuralFunction | BIM@bondbryan.co.uk | 2016-02-07T05:03:47 | Requirement | Component | Bar Stool Type 02:06 | Non-Load-Bearing Element | n/a | ArchiCAD-64 | BBA_Pset_General | 1eDN7ugnJ7o9b3Rfd927$l | StructuralFunction | n/a
RenovationStatus | BIM@bondbryan.co.uk | 2016-02-07T05:03:47 | Requirement | Component | Bar Stool Type 02:06 | New | n/a | ArchiCAD-64 | BBA_Pset_General | 1eDN7ugnJ7o9b3Rfd927$l | RenovationStatus | n/a
Renovation Status | BIM@bondbryan.co.uk | 2016-02-07T05:03:47 | Requirement | Component | Bar Stool Type 02:06 | New | n/a | ArchiCAD-64 | AC_Pset_RenovationAndPhasing | 0dyxdTCb839DbcwLQBlsok | Renovation Status | n/a
SecurityRating | BIM@bondbryan.co.uk | 2016-02-07T05:03:47 | Requirement | Component | D217A | Yes | n/a | ArchiCAD-64 | Pset_DoorCommon | 3nOmQkvHwZpHCkEn1SuM$R | SecurityRating | n/a
AcousticRating | BIM@bondbryan.co.uk | 2016-02-07T05:03:47 | Requirement | Component | D217A | TBC at RIBA Stage 4 | n/a | ArchiCAD-64 | Pset_DoorCommon | 3nOmQkvHwZpHCkEn1SuM$R | AcousticRating | n/a
IsExternal | BIM@bondbryan.co.uk | 2016-02-07T05:03:47 | Requirement | Component | D217A | TRUE | n/a | ArchiCAD-64 | Pset_DoorCommon | 3nOmQkvHwZpHCkEn1SuM$R | IsExternal | n/a
SelfClosing | BIM@bondbryan.co.uk | 2016-02-07T05:03:47 | Requirement | Component | D217A | TRUE | n/a | ArchiCAD-64 | Pset_DoorCommon | 3nOmQkvHwZpHCkEn1SuM$R | SelfClosing | n/a
FireRating | BIM@bondbryan.co.uk | 2016-02-07T05:03:47 | Requirement | Component | D217A | 1900-03-30 | n/a | ArchiCAD-64 | Pset_DoorCommon | 3nOmQkvHwZpHCkEn1SuM$R | FireRating | n/a
Lintel | BIM@bondbryan.co.uk | 2016-02-07T05:03:47 | Requirement | Component | D217A | TBC at RIBA Stage 4 | n/a | ArchiCAD-64 | BBA_Pset_Door | 2lXtRDnubc2WDFj3HQhYnR | Lintel | n/a
GlazingType | BIM@bondbryan.co.uk | 2016-02-07T05:03:47 | Requirement | Component | D217A | - | n/a | ArchiCAD-64 | BBA_Pset_Door | 2lXtRDnubc2WDFj3HQhYnR | GlazingType | n/a
DoorFinish | BIM@bondbryan.co.uk | 2016-02-07T05:03:47 | Requirement | Component | D217A | PF | n/a | ArchiCAD-64 | BBA_Pset_Door | 2lXtRDnubc2WDFj3HQhYnR | DoorFinish | n/a
FrameDetailJamb | BIM@bondbryan.co.uk | 2016-02-07T05:03:47 | Requirement | Component | D217A | J01 | n/a | ArchiCAD-64 | BBA_Pset_Door | 2lXtRDnubc2WDFj3HQhYnR | FrameDetailJamb | n/a
DoorLeafWidth | BIM@bondbryan.co.uk | 2016-02-07T05:03:47 | Requirement | Component | D217A | 1902-07-03 | n/a | ArchiCAD-64 | BBA_Pset_Door | 2lXtRDnubc2WDFj3HQhYnR | DoorLeafWidth | n/a
FrameDetailSill | BIM@bondbryan.co.uk | 2016-02-07T05:03:47 | Requirement | Component | D217A | S03 | n/a | ArchiCAD-64 | BBA_Pset_Door | 2lXtRDnubc2WDFj3HQhYnR | FrameDetailSill | n/a
Sidelight | BIM@bondbryan.co.uk | 2016-02-07T05:03:47 | Requirement | Component | D217A | n/a | n/a | ArchiCAD-64 | BBA_Pset_Door | 2lXtRDnubc2WDFj3HQhYnR | Sidelight | n/a
DoorElevationType | BIM@bondbryan.co.uk | 2016-02-07T05:03:47 | Requirement | Component | D217A | D3 | n/a | ArchiCAD-64 | BBA_Pset_Door | 2lXtRDnubc2WDFj3HQhYnR | DoorElevationType | n/a
HardwareSet | BIM@bondbryan.co.uk | 2016-02-07T05:03:47 | Requirement | Component | D217A | 106A | n/a | ArchiCAD-64 | BBA_Pset_Door | 2lXtRDnubc2WDFj3HQhYnR | HardwareSet | n/a
DoorMaterial | BIM@bondbryan.co.uk | 2016-02-07T05:03:47 | Requirement | Component | D217A | WD | n/a | ArchiCAD-64 | BBA_Pset_Door | 2lXtRDnubc2WDFj3HQhYnR | DoorMaterial | n/a
FrameFinish | BIM@bondbryan.co.uk | 2016-02-07T05:03:47 | Requirement | Component | D217A | HM | n/a | ArchiCAD-64 | BBA_Pset_Door | 2lXtRDnubc2WDFj3HQhYnR | FrameFinish | n/a
Thickness | BIM@bondbryan.co.uk | 2016-02-07T05:03:47 | Requirement | Component | D217A | 1900-02-13 | n/a | ArchiCAD-64 | BBA_Pset_Door | 2lXtRDnubc2WDFj3HQhYnR | Thickness | n/a
FireLabelClass | BIM@bondbryan.co.uk | 2016-02-07T05:03:47 | Requirement | Component | D217A | - | n/a | ArchiCAD-64 | BBA_Pset_Door | 2lXtRDnubc2WDFj3HQhYnR | FireLabelClass | n/a
FrameDetailHead | BIM@bondbryan.co.uk | 2016-02-07T05:03:47 | Requirement | Component | D217A | H01 | n/a | ArchiCAD-64 | BBA_Pset_Door | 2lXtRDnubc2WDFj3HQhYnR | FrameDetailHead | n/a
FanlightOrOverpanel | BIM@bondbryan.co.uk | 2016-02-07T05:03:47 | Requirement | Component | D217A | TBC at RIBA Stage 3 | n/a | ArchiCAD-64 | BBA_Pset_Door | 2lXtRDnubc2WDFj3HQhYnR | FanlightOrOverpanel | n/a
FrameType | BIM@bondbryan.co.uk | 2016-02-07T05:03:47 | Requirement | Component | D217A | F1 | n/a | ArchiCAD-64 | BBA_Pset_Door | 2lXtRDnubc2WDFj3HQhYnR | FrameType | n/a
IfcOperation | BIM@bondbryan.co.uk | 2016-02-07T05:03:47 | Requirement | Component | D217A | Single Door Single Swing | n/a | ArchiCAD-64 | BBA_Pset_Door | 2lXtRDnubc2WDFj3HQhYnR | IfcOperation | n/a
OwnerProcuredEquipmentNumber | BIM@bondbryan.co.uk | 2016-02-07T05:03:47 | Requirement | Component | D217A | n/a | n/a | ArchiCAD-64 | BBA_Pset_Door | 2lXtRDnubc2WDFj3HQhYnR | OwnerProcuredEquipmentNumber | n/a
FrameMaterial | BIM@bondbryan.co.uk | 2016-02-07T05:03:47 | Requirement | Component | D217A | PNT | n/a | ArchiCAD-64 | BBA_Pset_Door | 2lXtRDnubc2WDFj3HQhYnR | FrameMaterial | n/a
FEBRCode | BIM@bondbryan.co.uk | 2016-02-07T05:03:47 | Requirement | Component | D217A | - | n/a | ArchiCAD-64 | BBA_Pset_Door | 2lXtRDnubc2WDFj3HQhYnR | FEBRCode | n/a
Hinges | BIM@bondbryan.co.uk | 2016-02-07T05:03:47 | Requirement | Component | D217A | See Hardware Set | n/a | ArchiCAD-64 | BBA_Pset_DoorHardware | 0J6CtgWBFMPXys$hvI2QYU | Hinges | n/a
AccessControlSystem | BIM@bondbryan.co.uk | 2016-02-07T05:03:47 | Requirement | Component | D217A | TBC at RIBA Stage 4 | n/a | ArchiCAD-64 | BBA_Pset_DoorHardware | 0J6CtgWBFMPXys$hvI2QYU | AccessControlSystem | n/a
VerticalPullHandle | BIM@bondbryan.co.uk | 2016-02-07T05:03:47 | Requirement | Component | D217A | See Hardware Set | n/a | ArchiCAD-64 | BBA_Pset_DoorHardware | 0J6CtgWBFMPXys$hvI2QYU | VerticalPullHandle | n/a
Cylinder/Lock | BIM@bondbryan.co.uk | 2016-02-07T05:03:47 | Requirement | Component | D217A | See Hardware Set | n/a | ArchiCAD-64 | BBA_Pset_DoorHardware | 0J6CtgWBFMPXys$hvI2QYU | Cylinder/Lock | n/a
ElectromagneticHoldOpenDevice | BIM@bondbryan.co.uk | 2016-02-07T05:03:47 | Requirement | Component | D217A | TBC at RIBA Stage 4 | n/a | ArchiCAD-64 | BBA_Pset_DoorHardware | 0J6CtgWBFMPXys$hvI2QYU | ElectromagneticHoldOpenDevice | n/a
DoorCloser | BIM@bondbryan.co.uk | 2016-02-07T05:03:47 | Requirement | Component | D217A | See Hardware Set | n/a | ArchiCAD-64 | BBA_Pset_DoorHardware | 0J6CtgWBFMPXys$hvI2QYU | DoorCloser | n/a
LeverHandle | BIM@bondbryan.co.uk | 2016-02-07T05:03:47 | Requirement | Component | D217A | See Hardware Set | n/a | ArchiCAD-64 | BBA_Pset_DoorHardware | 0J6CtgWBFMPXys$hvI2QYU | LeverHandle | n/a
LayerName | BIM@bondbryan.co.uk | 2016-02-07T05:03:47 | Requirement | Component | D217A | A-Ee_25_10-M_WallsInternal | n/a | ArchiCAD-64 | Pset_Draughting | 1qbj1uFU8iVgF7M4ABVoJA | LayerName | n/a
Position | BIM@bondbryan.co.uk | 2016-02-07T05:03:47 | Requirement | Component | D217A | Interior | n/a | ArchiCAD-64 | BBA_Pset_General | 1p5f0QlmDK5NNZvBavdnx4 | Position | n/a
Comments | BIM@bondbryan.co.uk | 2016-02-07T05:03:47 | Requirement | Component | D217A | n/a | n/a | ArchiCAD-64 | BBA_Pset_General | 1p5f0QlmDK5NNZvBavdnx4 | Comments | n/a
RequiredForCOBieComponent | BIM@bondbryan.co.uk | 2016-02-07T05:03:47 | Requirement | Component | D217A | Yes | n/a | ArchiCAD-64 | BBA_Pset_General | 1p5f0QlmDK5NNZvBavdnx4 | RequiredForCOBieComponent | n/a
SpecificationReference | BIM@bondbryan.co.uk | 2016-02-07T05:03:47 | Requirement | Component | D217A | TBC at RIBA Stage 4 | n/a | ArchiCAD-64 | BBA_Pset_General | 1p5f0QlmDK5NNZvBavdnx4 | SpecificationReference | n/a
SpecificationDescription | BIM@bondbryan.co.uk | 2016-02-07T05:03:47 | Requirement | Component | D217A | TBC at RIBA Stage 4 | n/a | ArchiCAD-64 | BBA_Pset_General | 1p5f0QlmDK5NNZvBavdnx4 | SpecificationDescription | n/a
StructuralFunction | BIM@bondbryan.co.uk | 2016-02-07T05:03:47 | Requirement | Component | D217A | Non-Load-Bearing Element | n/a | ArchiCAD-64 | BBA_Pset_General | 1p5f0QlmDK5NNZvBavdnx4 | StructuralFunction | n/a
RenovationStatus | BIM@bondbryan.co.uk | 2016-02-07T05:03:47 | Requirement | Component | D217A | New | n/a | ArchiCAD-64 | BBA_Pset_General | 1p5f0QlmDK5NNZvBavdnx4 | RenovationStatus | n/a
Renovation Status | BIM@bondbryan.co.uk | 2016-02-07T05:03:47 | Requirement | Component | D217A | New | n/a | ArchiCAD-64 | AC_Pset_RenovationAndPhasing | 32P7b$GKfQ91KUltCnUbbx | Renovation Status | n/a
Perimeter | BIM@bondbryan.co.uk | 2016-02-07T05:03:47 | Requirement | Component | D217A | 1917-06-29 | millimeters | ArchiCAD-64 | BaseQuantities | 1mGxwfQYIZ3_066zKZ_UyZ | Perimeter | n/a
Area | BIM@bondbryan.co.uk | 2016-02-07T05:03:47 | Requirement | Component | D217A | 1900-01-01 04:58 | square meters | ArchiCAD-64 | BaseQuantities | 1mGxwfQYIZ3_066zKZ_UyZ | Area | n/a
Volume | BIM@bondbryan.co.uk | 2016-02-07T05:03:47 | Requirement | Component | D217A | 0.116 | cubic meters | ArchiCAD-64 | BaseQuantities | 1mGxwfQYIZ3_066zKZ_UyZ | Volume | n/a
Depth | BIM@bondbryan.co.uk | 2016-02-07T05:03:47 | Requirement | Component | D217A | 1900-05-04 | millimeters | ArchiCAD-64 | BaseQuantities | 1mGxwfQYIZ3_066zKZ_UyZ | Depth | n/a
Lintel | BIM@bondbryan.co.uk | 2016-02-07T05:03:47 | Requirement | Component | D205B | TBC at RIBA Stage 4 | n/a | ArchiCAD-64 | BBA_Pset_Door | 2ix5vdSZsJ_SIspdi6Xhlw | Lintel | n/a
GlazingType | BIM@bondbryan.co.uk | 2016-02-07T05:03:47 | Requirement | Component | D205B | - | n/a | ArchiCAD-64 | BBA_Pset_Door | 2ix5vdSZsJ_SIspdi6Xhlw | GlazingType | n/a
DoorFinish | BIM@bondbryan.co.uk | 2016-02-07T05:03:47 | Requirement | Component | D205B | PF | n/a | ArchiCAD-64 | BBA_Pset_Door | 2ix5vdSZsJ_SIspdi6Xhlw | DoorFinish | n/a
FrameDetailJamb | BIM@bondbryan.co.uk | 2016-02-07T05:03:47 | Requirement | Component | D205B | J01 | n/a | ArchiCAD-64 | BBA_Pset_Door | 2ix5vdSZsJ_SIspdi6Xhlw | FrameDetailJamb | n/a
DoorLeafWidth | BIM@bondbryan.co.uk | 2016-02-07T05:03:47 | Requirement | Component | D205B | PR 762 | n/a | ArchiCAD-64 | BBA_Pset_Door | 2ix5vdSZsJ_SIspdi6Xhlw | DoorLeafWidth | n/a
FrameDetailSill | BIM@bondbryan.co.uk | 2016-02-07T05:03:47 | Requirement | Component | D205B | S04 | n/a | ArchiCAD-64 | BBA_Pset_Door | 2ix5vdSZsJ_SIspdi6Xhlw | FrameDetailSill | n/a
Sidelight | BIM@bondbryan.co.uk | 2016-02-07T05:03:47 | Requirement | Component | D205B | n/a | n/a | ArchiCAD-64 | BBA_Pset_Door | 2ix5vdSZsJ_SIspdi6Xhlw | Sidelight | n/a
DoorElevationType | BIM@bondbryan.co.uk | 2016-02-07T05:03:47 | Requirement | Component | D205B | D6 | n/a | ArchiCAD-64 | BBA_Pset_Door | 2ix5vdSZsJ_SIspdi6Xhlw | DoorElevationType | n/a
HardwareSet | BIM@bondbryan.co.uk | 2016-02-07T05:03:47 | Requirement | Component | D205B | 1900-05-02 | n/a | ArchiCAD-64 | BBA_Pset_Door | 2ix5vdSZsJ_SIspdi6Xhlw | HardwareSet | n/a
DoorMaterial | BIM@bondbryan.co.uk | 2016-02-07T05:03:47 | Requirement | Component | D205B | WD | n/a | ArchiCAD-64 | BBA_Pset_Door | 2ix5vdSZsJ_SIspdi6Xhlw | DoorMaterial | n/a
FrameFinish | BIM@bondbryan.co.uk | 2016-02-07T05:03:47 | Requirement | Component | D205B | HM | n/a | ArchiCAD-64 | BBA_Pset_Door | 2ix5vdSZsJ_SIspdi6Xhlw | FrameFinish | n/a
Thickness | BIM@bondbryan.co.uk | 2016-02-07T05:03:47 | Requirement | Component | D205B | 1900-02-13 | n/a | ArchiCAD-64 | BBA_Pset_Door | 2ix5vdSZsJ_SIspdi6Xhlw | Thickness | n/a
FireLabelClass | BIM@bondbryan.co.uk | 2016-02-07T05:03:47 | Requirement | Component | D205B | - | n/a | ArchiCAD-64 | BBA_Pset_Door | 2ix5vdSZsJ_SIspdi6Xhlw | FireLabelClass | n/a
FrameDetailHead | BIM@bondbryan.co.uk | 2016-02-07T05:03:47 | Requirement | Component | D205B | H01 | n/a | ArchiCAD-64 | BBA_Pset_Door | 2ix5vdSZsJ_SIspdi6Xhlw | FrameDetailHead | n/a
FanlightOrOverpanel | BIM@bondbryan.co.uk | 2016-02-07T05:03:47 | Requirement | Component | D205B | n/a | n/a | ArchiCAD-64 | BBA_Pset_Door | 2ix5vdSZsJ_SIspdi6Xhlw | FanlightOrOverpanel | n/a
FrameType | BIM@bondbryan.co.uk | 2016-02-07T05:03:47 | Requirement | Component | D205B | F2 | n/a | ArchiCAD-64 | BBA_Pset_Door | 2ix5vdSZsJ_SIspdi6Xhlw | FrameType | n/a
IfcOperation | BIM@bondbryan.co.uk | 2016-02-07T05:03:47 | Requirement | Component | D205B | Double Door Single Swing | n/a | ArchiCAD-64 | BBA_Pset_Door | 2ix5vdSZsJ_SIspdi6Xhlw | IfcOperation | n/a
OwnerProcuredEquipmentNumber | BIM@bondbryan.co.uk | 2016-02-07T05:03:47 | Requirement | Component | D205B | n/a | n/a | ArchiCAD-64 | BBA_Pset_Door | 2ix5vdSZsJ_SIspdi6Xhlw | OwnerProcuredEquipmentNumber | n/a
FrameMaterial | BIM@bondbryan.co.uk | 2016-02-07T05:03:47 | Requirement | Component | D205B | PNT | n/a | ArchiCAD-64 | BBA_Pset_Door | 2ix5vdSZsJ_SIspdi6Xhlw | FrameMaterial | n/a
FEBRCode | BIM@bondbryan.co.uk | 2016-02-07T05:03:47 | Requirement | Component | D205B | - | n/a | ArchiCAD-64 | BBA_Pset_Door | 2ix5vdSZsJ_SIspdi6Xhlw | FEBRCode | n/a
AcousticRating | BIM@bondbryan.co.uk | 2016-02-07T05:03:47 | Requirement | Component | D205B | TBC at RIBA Stage 4 | n/a | ArchiCAD-64 | Pset_DoorCommon | 20LdONzm08i8ktZ0jLm1OO | AcousticRating | n/a
IsExternal | BIM@bondbryan.co.uk | 2016-02-07T05:03:47 | Requirement | Component | D205B | TRUE | n/a | ArchiCAD-64 | Pset_DoorCommon | 20LdONzm08i8ktZ0jLm1OO | IsExternal | n/a
SelfClosing | BIM@bondbryan.co.uk | 2016-02-07T05:03:47 | Requirement | Component | D205B | TRUE | n/a | ArchiCAD-64 | Pset_DoorCommon | 20LdONzm08i8ktZ0jLm1OO | SelfClosing | n/a
FireRating | BIM@bondbryan.co.uk | 2016-02-07T05:03:47 | Requirement | Component | D205B | - | n/a | ArchiCAD-64 | Pset_DoorCommon | 20LdONzm08i8ktZ0jLm1OO | FireRating | n/a
Hinges | BIM@bondbryan.co.uk | 2016-02-07T05:03:47 | Requirement | Component | D205B | See Hardware Set | n/a | ArchiCAD-64 | BBA_Pset_DoorHardware | 3CFynky3I7xIiQ9lrT_n6N | Hinges | n/a
AccessControlSystem | BIM@bondbryan.co.uk | 2016-02-07T05:03:47 | Requirement | Component | D205B | TBC at RIBA Stage 4 | n/a | ArchiCAD-64 | BBA_Pset_DoorHardware | 3CFynky3I7xIiQ9lrT_n6N | AccessControlSystem | n/a
VerticalPullHandle | BIM@bondbryan.co.uk | 2016-02-07T05:03:47 | Requirement | Component | D205B | See Hardware Set | n/a | ArchiCAD-64 | BBA_Pset_DoorHardware | 3CFynky3I7xIiQ9lrT_n6N | VerticalPullHandle | n/a
Cylinder/Lock | BIM@bondbryan.co.uk | 2016-02-07T05:03:47 | Requirement | Component | D205B | See Hardware Set | n/a | ArchiCAD-64 | BBA_Pset_DoorHardware | 3CFynky3I7xIiQ9lrT_n6N | Cylinder/Lock | n/a
ElectromagneticHoldOpenDevice | BIM@bondbryan.co.uk | 2016-02-07T05:03:47 | Requirement | Component | D205B | TBC at RIBA Stage 4 | n/a | ArchiCAD-64 | BBA_Pset_DoorHardware | 3CFynky3I7xIiQ9lrT_n6N | ElectromagneticHoldOpenDevice | n/a
DoorCloser | BIM@bondbryan.co.uk | 2016-02-07T05:03:47 | Requirement | Component | D205B | See Hardware Set | n/a | ArchiCAD-64 | BBA_Pset_DoorHardware | 3CFynky3I7xIiQ9lrT_n6N | DoorCloser | n/a
LeverHandle | BIM@bondbryan.co.uk | 2016-02-07T05:03:47 | Requirement | Component | D205B | See Hardware Set | n/a | ArchiCAD-64 | BBA_Pset_DoorHardware | 3CFynky3I7xIiQ9lrT_n6N | LeverHandle | n/a
LayerName | BIM@bondbryan.co.uk | 2016-02-07T05:03:47 | Requirement | Component | D205B | A-Ee_25_10-M_WallsInternal | n/a | ArchiCAD-64 | Pset_Draughting | 1lJqQ7Ga28lDRZ1ZXsC9jD | LayerName | n/a
Position | BIM@bondbryan.co.uk | 2016-02-07T05:03:47 | Requirement | Component | D205B | Interior | n/a | ArchiCAD-64 | BBA_Pset_General | 0joHgKiW7eTQbcIr8MgC6e | Position | n/a
Comments | BIM@bondbryan.co.uk | 2016-02-07T05:03:47 | Requirement | Component | D205B | n/a | n/a | ArchiCAD-64 | BBA_Pset_General | 0joHgKiW7eTQbcIr8MgC6e | Comments | n/a
RequiredForCOBieComponent | BIM@bondbryan.co.uk | 2016-02-07T05:03:47 | Requirement | Component | D205B | Yes | n/a | ArchiCAD-64 | BBA_Pset_General | 0joHgKiW7eTQbcIr8MgC6e | RequiredForCOBieComponent | n/a
SpecificationReference | BIM@bondbryan.co.uk | 2016-02-07T05:03:47 | Requirement | Component | D205B | TBC at RIBA Stage 4 | n/a | ArchiCAD-64 | BBA_Pset_General | 0joHgKiW7eTQbcIr8MgC6e | SpecificationReference | n/a
SpecificationDescription | BIM@bondbryan.co.uk | 2016-02-07T05:03:47 | Requirement | Component | D205B | TBC at RIBA Stage 4 | n/a | ArchiCAD-64 | BBA_Pset_General | 0joHgKiW7eTQbcIr8MgC6e | SpecificationDescription | n/a
StructuralFunction | BIM@bondbryan.co.uk | 2016-02-07T05:03:47 | Requirement | Component | D205B | Non-Load-Bearing Element | n/a | ArchiCAD-64 | BBA_Pset_General | 0joHgKiW7eTQbcIr8MgC6e | StructuralFunction | n/a
RenovationStatus | BIM@bondbryan.co.uk | 2016-02-07T05:03:47 | Requirement | Component | D205B | New | n/a | ArchiCAD-64 | BBA_Pset_General | 0joHgKiW7eTQbcIr8MgC6e | RenovationStatus | n/a
Renovation Status | BIM@bondbryan.co.uk | 2016-02-07T05:03:47 | Requirement | Component | D205B | New | n/a | ArchiCAD-64 | AC_Pset_RenovationAndPhasing | 2BJg3gB9UFNDv2_TTTbXZS | Renovation Status | n/a
Perimeter | BIM@bondbryan.co.uk | 2016-02-07T05:03:47 | Requirement | Component | D205B | 1920-10-31 | millimeters | ArchiCAD-64 | BaseQuantities | 3B$EN_S2ofiHvjyUKNvBiK | Perimeter | n/a
Area | BIM@bondbryan.co.uk | 2016-02-07T05:03:47 | Requirement | Component | D205B | 1900-01-02 12:58 | square meters | ArchiCAD-64 | BaseQuantities | 3B$EN_S2ofiHvjyUKNvBiK | Area | n/a
Volume | BIM@bondbryan.co.uk | 2016-02-07T05:03:47 | Requirement | Component | D205B | 0.162 | cubic meters | ArchiCAD-64 | BaseQuantities | 3B$EN_S2ofiHvjyUKNvBiK | Volume | n/a
Depth | BIM@bondbryan.co.uk | 2016-02-07T05:03:47 | Requirement | Component | D205B | 1900-05-04 | millimeters | ArchiCAD-64 | BaseQuantities | 3B$EN_S2ofiHvjyUKNvBiK | Depth | n/a
SecurityRating | BIM@bondbryan.co.uk | 2016-02-07T05:03:47 | Requirement | Component | D217B | Yes | n/a | ArchiCAD-64 | Pset_DoorCommon | 0yI9H3TT5R67lUWAxfh26N | SecurityRating | n/a
AcousticRating | BIM@bondbryan.co.uk | 2016-02-07T05:03:47 | Requirement | Component | D217B | TBC at RIBA Stage 4 | n/a | ArchiCAD-64 | Pset_DoorCommon | 0yI9H3TT5R67lUWAxfh26N | AcousticRating | n/a
IsExternal | BIM@bondbryan.co.uk | 2016-02-07T05:03:47 | Requirement | Component | D217B | TRUE | n/a | ArchiCAD-64 | Pset_DoorCommon | 0yI9H3TT5R67lUWAxfh26N | IsExternal | n/a
SelfClosing | BIM@bondbryan.co.uk | 2016-02-07T05:03:47 | Requirement | Component | D217B | TRUE | n/a | ArchiCAD-64 | Pset_DoorCommon | 0yI9H3TT5R67lUWAxfh26N | SelfClosing | n/a
FireRating | BIM@bondbryan.co.uk | 2016-02-07T05:03:47 | Requirement | Component | D217B | 1900-03-30 | n/a | ArchiCAD-64 | Pset_DoorCommon | 0yI9H3TT5R67lUWAxfh26N | FireRating | n/a
Lintel | BIM@bondbryan.co.uk | 2016-02-07T05:03:47 | Requirement | Component | D217B | TBC at RIBA Stage 4 | n/a | ArchiCAD-64 | BBA_Pset_Door | 0cJMg1n2y5DPlZnZYWIx3U | Lintel | n/a
GlazingType | BIM@bondbryan.co.uk | 2016-02-07T05:03:47 | Requirement | Component | D217B | - | n/a | ArchiCAD-64 | BBA_Pset_Door | 0cJMg1n2y5DPlZnZYWIx3U | GlazingType | n/a
DoorFinish | BIM@bondbryan.co.uk | 2016-02-07T05:03:47 | Requirement | Component | D217B | PF | n/a | ArchiCAD-64 | BBA_Pset_Door | 0cJMg1n2y5DPlZnZYWIx3U | DoorFinish | n/a
FrameDetailJamb | BIM@bondbryan.co.uk | 2016-02-07T05:03:47 | Requirement | Component | D217B | J01 | n/a | ArchiCAD-64 | BBA_Pset_Door | 0cJMg1n2y5DPlZnZYWIx3U | FrameDetailJamb | n/a
DoorLeafWidth | BIM@bondbryan.co.uk | 2016-02-07T05:03:47 | Requirement | Component | D217B | 1902-07-03 | n/a | ArchiCAD-64 | BBA_Pset_Door | 0cJMg1n2y5DPlZnZYWIx3U | DoorLeafWidth | n/a
FrameDetailSill | BIM@bondbryan.co.uk | 2016-02-07T05:03:47 | Requirement | Component | D217B | S03 | n/a | ArchiCAD-64 | BBA_Pset_Door | 0cJMg1n2y5DPlZnZYWIx3U | FrameDetailSill | n/a
Sidelight | BIM@bondbryan.co.uk | 2016-02-07T05:03:47 | Requirement | Component | D217B | n/a | n/a | ArchiCAD-64 | BBA_Pset_Door | 0cJMg1n2y5DPlZnZYWIx3U | Sidelight | n/a
DoorElevationType | BIM@bondbryan.co.uk | 2016-02-07T05:03:47 | Requirement | Component | D217B | D3 | n/a | ArchiCAD-64 | BBA_Pset_Door | 0cJMg1n2y5DPlZnZYWIx3U | DoorElevationType | n/a
HardwareSet | BIM@bondbryan.co.uk | 2016-02-07T05:03:47 | Requirement | Component | D217B | 106A | n/a | ArchiCAD-64 | BBA_Pset_Door | 0cJMg1n2y5DPlZnZYWIx3U | HardwareSet | n/a
DoorMaterial | BIM@bondbryan.co.uk | 2016-02-07T05:03:47 | Requirement | Component | D217B | WD | n/a | ArchiCAD-64 | BBA_Pset_Door | 0cJMg1n2y5DPlZnZYWIx3U | DoorMaterial | n/a
FrameFinish | BIM@bondbryan.co.uk | 2016-02-07T05:03:47 | Requirement | Component | D217B | HM | n/a | ArchiCAD-64 | BBA_Pset_Door | 0cJMg1n2y5DPlZnZYWIx3U | FrameFinish | n/a
Thickness | BIM@bondbryan.co.uk | 2016-02-07T05:03:47 | Requirement | Component | D217B | 1900-02-13 | n/a | ArchiCAD-64 | BBA_Pset_Door | 0cJMg1n2y5DPlZnZYWIx3U | Thickness | n/a
FireLabelClass | BIM@bondbryan.co.uk | 2016-02-07T05:03:47 | Requirement | Component | D217B | - | n/a | ArchiCAD-64 | BBA_Pset_Door | 0cJMg1n2y5DPlZnZYWIx3U | FireLabelClass | n/a
FrameDetailHead | BIM@bondbryan.co.uk | 2016-02-07T05:03:47 | Requirement | Component | D217B | H01 | n/a | ArchiCAD-64 | BBA_Pset_Door | 0cJMg1n2y5DPlZnZYWIx3U | FrameDetailHead | n/a
FanlightOrOverpanel | BIM@bondbryan.co.uk | 2016-02-07T05:03:47 | Requirement | Component | D217B | TBC at RIBA Stage 3 | n/a | ArchiCAD-64 | BBA_Pset_Door | 0cJMg1n2y5DPlZnZYWIx3U | FanlightOrOverpanel | n/a
FrameType | BIM@bondbryan.co.uk | 2016-02-07T05:03:47 | Requirement | Component | D217B | F1 | n/a | ArchiCAD-64 | BBA_Pset_Door | 0cJMg1n2y5DPlZnZYWIx3U | FrameType | n/a
IfcOperation | BIM@bondbryan.co.uk | 2016-02-07T05:03:47 | Requirement | Component | D217B | Single Door Single Swing | n/a | ArchiCAD-64 | BBA_Pset_Door | 0cJMg1n2y5DPlZnZYWIx3U | IfcOperation | n/a
OwnerProcuredEquipmentNumber | BIM@bondbryan.co.uk | 2016-02-07T05:03:47 | Requirement | Component | D217B | n/a | n/a | ArchiCAD-64 | BBA_Pset_Door | 0cJMg1n2y5DPlZnZYWIx3U | OwnerProcuredEquipmentNumber | n/a
FrameMaterial | BIM@bondbryan.co.uk | 2016-02-07T05:03:47 | Requirement | Component | D217B | PNT | n/a | ArchiCAD-64 | BBA_Pset_Door | 0cJMg1n2y5DPlZnZYWIx3U | FrameMaterial | n/a
FEBRCode | BIM@bondbryan.co.uk | 2016-02-07T05:03:47 | Requirement | Component | D217B | - | n/a | ArchiCAD-64 | BBA_Pset_Door | 0cJMg1n2y5DPlZnZYWIx3U | FEBRCode | n/a
Hinges | BIM@bondbryan.co.uk | 2016-02-07T05:03:47 | Requirement | Component | D217B | See Hardware Set | n/a | ArchiCAD-64 | BBA_Pset_DoorHardware | 3BE8ecbF3xxlnUuERlvhsU | Hinges | n/a
AccessControlSystem | BIM@bondbryan.co.uk | 2016-02-07T05:03:47 | Requirement | Component | D217B | TBC at RIBA Stage 4 | n/a | ArchiCAD-64 | BBA_Pset_DoorHardware | 3BE8ecbF3xxlnUuERlvhsU | AccessControlSystem | n/a
VerticalPullHandle | BIM@bondbryan.co.uk | 2016-02-07T05:03:47 | Requirement | Component | D217B | See Hardware Set | n/a | ArchiCAD-64 | BBA_Pset_DoorHardware | 3BE8ecbF3xxlnUuERlvhsU | VerticalPullHandle | n/a
Cylinder/Lock | BIM@bondbryan.co.uk | 2016-02-07T05:03:47 | Requirement | Component | D217B | See Hardware Set | n/a | ArchiCAD-64 | BBA_Pset_DoorHardware | 3BE8ecbF3xxlnUuERlvhsU | Cylinder/Lock | n/a
ElectromagneticHoldOpenDevice | BIM@bondbryan.co.uk | 2016-02-07T05:03:47 | Requirement | Component | D217B | TBC at RIBA Stage 4 | n/a | ArchiCAD-64 | BBA_Pset_DoorHardware | 3BE8ecbF3xxlnUuERlvhsU | ElectromagneticHoldOpenDevice | n/a
DoorCloser | BIM@bondbryan.co.uk | 2016-02-07T05:03:47 | Requirement | Component | D217B | See Hardware Set | n/a | ArchiCAD-64 | BBA_Pset_DoorHardware | 3BE8ecbF3xxlnUuERlvhsU | DoorCloser | n/a
LeverHandle | BIM@bondbryan.co.uk | 2016-02-07T05:03:47 | Requirement | Component | D217B | See Hardware Set | n/a | ArchiCAD-64 | BBA_Pset_DoorHardware | 3BE8ecbF3xxlnUuERlvhsU | LeverHandle | n/a
LayerName | BIM@bondbryan.co.uk | 2016-02-07T05:03:47 | Requirement | Component | D217B | A-Ee_25_10-M_WallsInternal | n/a | ArchiCAD-64 | Pset_Draughting | 1pJ18jJDH__SwhZXeiguS5 | LayerName | n/a
Position | BIM@bondbryan.co.uk | 2016-02-07T05:03:47 | Requirement | Component | D217B | Interior | n/a | ArchiCAD-64 | BBA_Pset_General | 1g2SlcinpNztjlYNzdmmnx | Position | n/a
Comments | BIM@bondbryan.co.uk | 2016-02-07T05:03:47 | Requirement | Component | D217B | n/a | n/a | ArchiCAD-64 | BBA_Pset_General | 1g2SlcinpNztjlYNzdmmnx | Comments | n/a
RequiredForCOBieComponent | BIM@bondbryan.co.uk | 2016-02-07T05:03:47 | Requirement | Component | D217B | Yes | n/a | ArchiCAD-64 | BBA_Pset_General | 1g2SlcinpNztjlYNzdmmnx | RequiredForCOBieComponent | n/a
SpecificationReference | BIM@bondbryan.co.uk | 2016-02-07T05:03:47 | Requirement | Component | D217B | TBC at RIBA Stage 4 | n/a | ArchiCAD-64 | BBA_Pset_General | 1g2SlcinpNztjlYNzdmmnx | SpecificationReference | n/a
SpecificationDescription | BIM@bondbryan.co.uk | 2016-02-07T05:03:47 | Requirement | Component | D217B | TBC at RIBA Stage 4 | n/a | ArchiCAD-64 | BBA_Pset_General | 1g2SlcinpNztjlYNzdmmnx | SpecificationDescription | n/a
StructuralFunction | BIM@bondbryan.co.uk | 2016-02-07T05:03:47 | Requirement | Component | D217B | Non-Load-Bearing Element | n/a | ArchiCAD-64 | BBA_Pset_General | 1g2SlcinpNztjlYNzdmmnx | StructuralFunction | n/a
RenovationStatus | BIM@bondbryan.co.uk | 2016-02-07T05:03:47 | Requirement | Component | D217B | New | n/a | ArchiCAD-64 | BBA_Pset_General | 1g2SlcinpNztjlYNzdmmnx | RenovationStatus | n/a
Renovation Status | BIM@bondbryan.co.uk | 2016-02-07T05:03:47 | Requirement | Component | D217B | New | n/a | ArchiCAD-64 | AC_Pset_RenovationAndPhasing | 2W0mlCc1Ujbrx6VKMlg04y | Renovation Status | n/a
Perimeter | BIM@bondbryan.co.uk | 2016-02-07T05:03:47 | Requirement | Component | D217B | 1917-06-29 | millimeters | ArchiCAD-64 | BaseQuantities | 249OP9CB4KpA4OJ7CVLjz5 | Perimeter | n/a
Area | BIM@bondbryan.co.uk | 2016-02-07T05:03:47 | Requirement | Component | D217B | 1900-01-01 04:58 | square meters | ArchiCAD-64 | BaseQuantities | 249OP9CB4KpA4OJ7CVLjz5 | Area | n/a
Volume | BIM@bondbryan.co.uk | 2016-02-07T05:03:47 | Requirement | Component | D217B | 0.111 | cubic meters | ArchiCAD-64 | BaseQuantities | 249OP9CB4KpA4OJ7CVLjz5 | Volume | n/a
Depth | BIM@bondbryan.co.uk | 2016-02-07T05:03:47 | Requirement | Component | D217B | 1900-04-09 | millimeters | ArchiCAD-64 | BaseQuantities | 249OP9CB4KpA4OJ7CVLjz5 | Depth | n/a
SecurityRating | BIM@bondbryan.co.uk | 2016-02-07T05:03:47 | Requirement | Component | D205A | Yes | n/a | ArchiCAD-64 | Pset_DoorCommon | 0DAPo6WwCgkdNfBSE9CSNR | SecurityRating | n/a
AcousticRating | BIM@bondbryan.co.uk | 2016-02-07T05:03:47 | Requirement | Component | D205A | TBC at RIBA Stage 4 | n/a | ArchiCAD-64 | Pset_DoorCommon | 0DAPo6WwCgkdNfBSE9CSNR | AcousticRating | n/a
IsExternal | BIM@bondbryan.co.uk | 2016-02-07T05:03:47 | Requirement | Component | D205A | TRUE | n/a | ArchiCAD-64 | Pset_DoorCommon | 0DAPo6WwCgkdNfBSE9CSNR | IsExternal | n/a
SelfClosing | BIM@bondbryan.co.uk | 2016-02-07T05:03:47 | Requirement | Component | D205A | TRUE | n/a | ArchiCAD-64 | Pset_DoorCommon | 0DAPo6WwCgkdNfBSE9CSNR | SelfClosing | n/a
FireRating | BIM@bondbryan.co.uk | 2016-02-07T05:03:47 | Requirement | Component | D205A | - | n/a | ArchiCAD-64 | Pset_DoorCommon | 0DAPo6WwCgkdNfBSE9CSNR | FireRating | n/a
Lintel | BIM@bondbryan.co.uk | 2016-02-07T05:03:47 | Requirement | Component | D205A | TBC at RIBA Stage 4 | n/a | ArchiCAD-64 | BBA_Pset_Door | 0s431yuSLbQMrZy8Fs_5AW | Lintel | n/a
GlazingType | BIM@bondbryan.co.uk | 2016-02-07T05:03:47 | Requirement | Component | D205A | - | n/a | ArchiCAD-64 | BBA_Pset_Door | 0s431yuSLbQMrZy8Fs_5AW | GlazingType | n/a
DoorFinish | BIM@bondbryan.co.uk | 2016-02-07T05:03:47 | Requirement | Component | D205A | PF | n/a | ArchiCAD-64 | BBA_Pset_Door | 0s431yuSLbQMrZy8Fs_5AW | DoorFinish | n/a
FrameDetailJamb | BIM@bondbryan.co.uk | 2016-02-07T05:03:47 | Requirement | Component | D205A | J01 | n/a | ArchiCAD-64 | BBA_Pset_Door | 0s431yuSLbQMrZy8Fs_5AW | FrameDetailJamb | n/a
DoorLeafWidth | BIM@bondbryan.co.uk | 2016-02-07T05:03:47 | Requirement | Component | D205A | 1901-09-01 | n/a | ArchiCAD-64 | BBA_Pset_Door | 0s431yuSLbQMrZy8Fs_5AW | DoorLeafWidth | n/a
FrameDetailSill | BIM@bondbryan.co.uk | 2016-02-07T05:03:47 | Requirement | Component | D205A | S04 | n/a | ArchiCAD-64 | BBA_Pset_Door | 0s431yuSLbQMrZy8Fs_5AW | FrameDetailSill | n/a
Sidelight | BIM@bondbryan.co.uk | 2016-02-07T05:03:47 | Requirement | Component | D205A | n/a | n/a | ArchiCAD-64 | BBA_Pset_Door | 0s431yuSLbQMrZy8Fs_5AW | Sidelight | n/a
DoorElevationType | BIM@bondbryan.co.uk | 2016-02-07T05:03:47 | Requirement | Component | D205A | D1 | n/a | ArchiCAD-64 | BBA_Pset_Door | 0s431yuSLbQMrZy8Fs_5AW | DoorElevationType | n/a
HardwareSet | BIM@bondbryan.co.uk | 2016-02-07T05:03:47 | Requirement | Component | D205A | 1900-04-19 | n/a | ArchiCAD-64 | BBA_Pset_Door | 0s431yuSLbQMrZy8Fs_5AW | HardwareSet | n/a
DoorMaterial | BIM@bondbryan.co.uk | 2016-02-07T05:03:47 | Requirement | Component | D205A | WD | n/a | ArchiCAD-64 | BBA_Pset_Door | 0s431yuSLbQMrZy8Fs_5AW | DoorMaterial | n/a
FrameFinish | BIM@bondbryan.co.uk | 2016-02-07T05:03:47 | Requirement | Component | D205A | HM | n/a | ArchiCAD-64 | BBA_Pset_Door | 0s431yuSLbQMrZy8Fs_5AW | FrameFinish | n/a
Thickness | BIM@bondbryan.co.uk | 2016-02-07T05:03:47 | Requirement | Component | D205A | 1900-02-13 | n/a | ArchiCAD-64 | BBA_Pset_Door | 0s431yuSLbQMrZy8Fs_5AW | Thickness | n/a
FireLabelClass | BIM@bondbryan.co.uk | 2016-02-07T05:03:47 | Requirement | Component | D205A | - | n/a | ArchiCAD-64 | BBA_Pset_Door | 0s431yuSLbQMrZy8Fs_5AW | FireLabelClass | n/a
FrameDetailHead | BIM@bondbryan.co.uk | 2016-02-07T05:03:47 | Requirement | Component | D205A | H01 | n/a | ArchiCAD-64 | BBA_Pset_Door | 0s431yuSLbQMrZy8Fs_5AW | FrameDetailHead | n/a
FanlightOrOverpanel | BIM@bondbryan.co.uk | 2016-02-07T05:03:47 | Requirement | Component | D205A | TBC at RIBA Stage 3 | n/a | ArchiCAD-64 | BBA_Pset_Door | 0s431yuSLbQMrZy8Fs_5AW | FanlightOrOverpanel | n/a
FrameType | BIM@bondbryan.co.uk | 2016-02-07T05:03:47 | Requirement | Component | D205A | F1 | n/a | ArchiCAD-64 | BBA_Pset_Door | 0s431yuSLbQMrZy8Fs_5AW | FrameType | n/a
IfcOperation | BIM@bondbryan.co.uk | 2016-02-07T05:03:47 | Requirement | Component | D205A | Single Door Single Swing | n/a | ArchiCAD-64 | BBA_Pset_Door | 0s431yuSLbQMrZy8Fs_5AW | IfcOperation | n/a
OwnerProcuredEquipmentNumber | BIM@bondbryan.co.uk | 2016-02-07T05:03:47 | Requirement | Component | D205A | n/a | n/a | ArchiCAD-64 | BBA_Pset_Door | 0s431yuSLbQMrZy8Fs_5AW | OwnerProcuredEquipmentNumber | n/a
FrameMaterial | BIM@bondbryan.co.uk | 2016-02-07T05:03:47 | Requirement | Component | D205A | PNT | n/a | ArchiCAD-64 | BBA_Pset_Door | 0s431yuSLbQMrZy8Fs_5AW | FrameMaterial | n/a
FEBRCode | BIM@bondbryan.co.uk | 2016-02-07T05:03:47 | Requirement | Component | D205A | - | n/a | ArchiCAD-64 | BBA_Pset_Door | 0s431yuSLbQMrZy8Fs_5AW | FEBRCode | n/a
Hinges | BIM@bondbryan.co.uk | 2016-02-07T05:03:47 | Requirement | Component | D205A | See Hardware Set | n/a | ArchiCAD-64 | BBA_Pset_DoorHardware | 1khd1vLza$RwksYm$ZUMpY | Hinges | n/a
AccessControlSystem | BIM@bondbryan.co.uk | 2016-02-07T05:03:47 | Requirement | Component | D205A | TBC at RIBA Stage 4 | n/a | ArchiCAD-64 | BBA_Pset_DoorHardware | 1khd1vLza$RwksYm$ZUMpY | AccessControlSystem | n/a
VerticalPullHandle | BIM@bondbryan.co.uk | 2016-02-07T05:03:47 | Requirement | Component | D205A | See Hardware Set | n/a | ArchiCAD-64 | BBA_Pset_DoorHardware | 1khd1vLza$RwksYm$ZUMpY | VerticalPullHandle | n/a
Cylinder/Lock | BIM@bondbryan.co.uk | 2016-02-07T05:03:47 | Requirement | Component | D205A | See Hardware Set | n/a | ArchiCAD-64 | BBA_Pset_DoorHardware | 1khd1vLza$RwksYm$ZUMpY | Cylinder/Lock | n/a
ElectromagneticHoldOpenDevice | BIM@bondbryan.co.uk | 2016-02-07T05:03:47 | Requirement | Component | D205A | TBC at RIBA Stage 4 | n/a | ArchiCAD-64 | BBA_Pset_DoorHardware | 1khd1vLza$RwksYm$ZUMpY | ElectromagneticHoldOpenDevice | n/a
DoorCloser | BIM@bondbryan.co.uk | 2016-02-07T05:03:47 | Requirement | Component | D205A | See Hardware Set | n/a | ArchiCAD-64 | BBA_Pset_DoorHardware | 1khd1vLza$RwksYm$ZUMpY | DoorCloser | n/a
LeverHandle | BIM@bondbryan.co.uk | 2016-02-07T05:03:47 | Requirement | Component | D205A | See Hardware Set | n/a | ArchiCAD-64 | BBA_Pset_DoorHardware | 1khd1vLza$RwksYm$ZUMpY | LeverHandle | n/a
LayerName | BIM@bondbryan.co.uk | 2016-02-07T05:03:47 | Requirement | Component | D205A | A-Ee_25_10-M_WallsInternal | n/a | ArchiCAD-64 | Pset_Draughting | 2jCf3ASZMUlZ6D8Vx4mYgV | LayerName | n/a
Position | BIM@bondbryan.co.uk | 2016-02-07T05:03:47 | Requirement | Component | D205A | Interior | n/a | ArchiCAD-64 | BBA_Pset_General | 1UPVCXkGCIDOONP2t2jwtJ | Position | n/a
Comments | BIM@bondbryan.co.uk | 2016-02-07T05:03:47 | Requirement | Component | D205A | n/a | n/a | ArchiCAD-64 | BBA_Pset_General | 1UPVCXkGCIDOONP2t2jwtJ | Comments | n/a
RequiredForCOBieComponent | BIM@bondbryan.co.uk | 2016-02-07T05:03:47 | Requirement | Component | D205A | Yes | n/a | ArchiCAD-64 | BBA_Pset_General | 1UPVCXkGCIDOONP2t2jwtJ | RequiredForCOBieComponent | n/a
SpecificationReference | BIM@bondbryan.co.uk | 2016-02-07T05:03:47 | Requirement | Component | D205A | TBC at RIBA Stage 4 | n/a | ArchiCAD-64 | BBA_Pset_General | 1UPVCXkGCIDOONP2t2jwtJ | SpecificationReference | n/a
SpecificationDescription | BIM@bondbryan.co.uk | 2016-02-07T05:03:47 | Requirement | Component | D205A | TBC at RIBA Stage 4 | n/a | ArchiCAD-64 | BBA_Pset_General | 1UPVCXkGCIDOONP2t2jwtJ | SpecificationDescription | n/a
StructuralFunction | BIM@bondbryan.co.uk | 2016-02-07T05:03:47 | Requirement | Component | D205A | Non-Load-Bearing Element | n/a | ArchiCAD-64 | BBA_Pset_General | 1UPVCXkGCIDOONP2t2jwtJ | StructuralFunction | n/a
RenovationStatus | BIM@bondbryan.co.uk | 2016-02-07T05:03:47 | Requirement | Component | D205A | New | n/a | ArchiCAD-64 | BBA_Pset_General | 1UPVCXkGCIDOONP2t2jwtJ | RenovationStatus | n/a
Renovation Status | BIM@bondbryan.co.uk | 2016-02-07T05:03:47 | Requirement | Component | D205A | New | n/a | ArchiCAD-64 | AC_Pset_RenovationAndPhasing | 14IuaJIso8wWR_2pv0Tt1b | Renovation Status | n/a
Perimeter | BIM@bondbryan.co.uk | 2016-02-07T05:03:47 | Requirement | Component | D205A | 1915-10-28 | millimeters | ArchiCAD-64 | BaseQuantities | 0zqvnhaUEsbF0rZxiSCZoZ | Perimeter | n/a
Area | BIM@bondbryan.co.uk | 2016-02-07T05:03:47 | Requirement | Component | D205A | 1899-12-31 12:58 | square meters | ArchiCAD-64 | BaseQuantities | 0zqvnhaUEsbF0rZxiSCZoZ | Area | n/a
Volume | BIM@bondbryan.co.uk | 2016-02-07T05:03:47 | Requirement | Component | D205A | 0.085 | cubic meters | ArchiCAD-64 | BaseQuantities | 0zqvnhaUEsbF0rZxiSCZoZ | Volume | n/a
Depth | BIM@bondbryan.co.uk | 2016-02-07T05:03:47 | Requirement | Component | D205A | 1900-05-04 | millimeters | ArchiCAD-64 | BaseQuantities | 0zqvnhaUEsbF0rZxiSCZoZ | Depth | n/a
FFECode | BIM@bondbryan.co.uk | 2016-02-07T05:03:47 | Requirement | Component | Residential Refrigerator:01 | n/a | n/a | ArchiCAD-64 | BBA_Pset_FFE | 0wNKPx9BnzYT_bCNZVh7nI | FFECode | n/a
ProvidedBy | BIM@bondbryan.co.uk | 2016-02-07T05:03:47 | Requirement | Component | Residential Refrigerator:01 | n/a | n/a | ArchiCAD-64 | BBA_Pset_FFE | 0wNKPx9BnzYT_bCNZVh7nI | ProvidedBy | n/a
OFOI | BIM@bondbryan.co.uk | 2016-02-07T05:03:47 | Requirement | Component | Residential Refrigerator:01 | No | n/a | ArchiCAD-64 | BBA_Pset_FFE | 0wNKPx9BnzYT_bCNZVh7nI | OFOI | n/a
SpecificationNumber | BIM@bondbryan.co.uk | 2016-02-07T05:03:47 | Requirement | Component | Residential Refrigerator:01 | 2209-09-01 | n/a | ArchiCAD-64 | BBA_Pset_FFE | 0wNKPx9BnzYT_bCNZVh7nI | SpecificationNumber | n/a
InstalledBy | BIM@bondbryan.co.uk | 2016-02-07T05:03:47 | Requirement | Component | Residential Refrigerator:01 | n/a | n/a | ArchiCAD-64 | BBA_Pset_FFE | 0wNKPx9BnzYT_bCNZVh7nI | InstalledBy | n/a
CFCI | BIM@bondbryan.co.uk | 2016-02-07T05:03:47 | Requirement | Component | Residential Refrigerator:01 | Yes | n/a | ArchiCAD-64 | BBA_Pset_FFE | 0wNKPx9BnzYT_bCNZVh7nI | CFCI | n/a
Model | BIM@bondbryan.co.uk | 2016-02-07T05:03:47 | Requirement | Component | Residential Refrigerator:01 | KT.15 | n/a | ArchiCAD-64 | BBA_Pset_FFE | 0wNKPx9BnzYT_bCNZVh7nI | Model | n/a
FFEGroup | BIM@bondbryan.co.uk | 2016-02-07T05:03:47 | Requirement | Component | Residential Refrigerator:01 | n/a | n/a | ArchiCAD-64 | BBA_Pset_FFE | 0wNKPx9BnzYT_bCNZVh7nI | FFEGroup | n/a
OFCI | BIM@bondbryan.co.uk | 2016-02-07T05:03:47 | Requirement | Component | Residential Refrigerator:01 | No | n/a | ArchiCAD-64 | BBA_Pset_FFE | 0wNKPx9BnzYT_bCNZVh7nI | OFCI | n/a
LXD | BIM@bondbryan.co.uk | 2016-02-07T05:03:47 | Requirement | Component | Residential Refrigerator:01 | 813x813 | n/a | ArchiCAD-64 | BBA_Pset_FFE | 0wNKPx9BnzYT_bCNZVh7nI | LXD | n/a
FFEDescription | BIM@bondbryan.co.uk | 2016-02-07T05:03:47 | Requirement | Component | Residential Refrigerator:01 | REFRIGERATOR, RESIDENTIAL | n/a | ArchiCAD-64 | BBA_Pset_FFE | 0wNKPx9BnzYT_bCNZVh7nI | FFEDescription | n/a
FFECategory | BIM@bondbryan.co.uk | 2016-02-07T05:03:47 | Requirement | Component | Residential Refrigerator:01 | n/a | n/a | ArchiCAD-64 | BBA_Pset_FFE | 0wNKPx9BnzYT_bCNZVh7nI | FFECategory | n/a
LayerName | BIM@bondbryan.co.uk | 2016-02-07T05:03:47 | Requirement | Component | Residential Refrigerator:01 | A-Ee_40_20-M_GeneralFFAndEInternalCulinary | n/a | ArchiCAD-64 | Pset_Draughting | 2P$q_kbkO46PjDQvjAgxie | LayerName | n/a
Position | BIM@bondbryan.co.uk | 2016-02-07T05:03:47 | Requirement | Component | Residential Refrigerator:01 | Interior | n/a | ArchiCAD-64 | BBA_Pset_General | 2MK89H1XYIS5bc53SnVlF8 | Position | n/a
Comments | BIM@bondbryan.co.uk | 2016-02-07T05:03:47 | Requirement | Component | Residential Refrigerator:01 | n/a | n/a | ArchiCAD-64 | BBA_Pset_General | 2MK89H1XYIS5bc53SnVlF8 | Comments | n/a
RequiredForCOBieComponent | BIM@bondbryan.co.uk | 2016-02-07T05:03:47 | Requirement | Component | Residential Refrigerator:01 | Yes | n/a | ArchiCAD-64 | BBA_Pset_General | 2MK89H1XYIS5bc53SnVlF8 | RequiredForCOBieComponent | n/a
SpecificationReference | BIM@bondbryan.co.uk | 2016-02-07T05:03:47 | Requirement | Component | Residential Refrigerator:01 | TBC at RIBA Stage 4 | n/a | ArchiCAD-64 | BBA_Pset_General | 2MK89H1XYIS5bc53SnVlF8 | SpecificationReference | n/a
SpecificationDescription | BIM@bondbryan.co.uk | 2016-02-07T05:03:47 | Requirement | Component | Residential Refrigerator:01 | TBC at RIBA Stage 4 | n/a | ArchiCAD-64 | BBA_Pset_General | 2MK89H1XYIS5bc53SnVlF8 | SpecificationDescription | n/a
StructuralFunction | BIM@bondbryan.co.uk | 2016-02-07T05:03:47 | Requirement | Component | Residential Refrigerator:01 | Non-Load-Bearing Element | n/a | ArchiCAD-64 | BBA_Pset_General | 2MK89H1XYIS5bc53SnVlF8 | StructuralFunction | n/a
RenovationStatus | BIM@bondbryan.co.uk | 2016-02-07T05:03:47 | Requirement | Component | Residential Refrigerator:01 | New | n/a | ArchiCAD-64 | BBA_Pset_General | 2MK89H1XYIS5bc53SnVlF8 | RenovationStatus | n/a
Renovation Status | BIM@bondbryan.co.uk | 2016-02-07T05:03:47 | Requirement | Component | Residential Refrigerator:01 | New | n/a | ArchiCAD-64 | AC_Pset_RenovationAndPhasing | 3b3XOe_vFER$4rHrqF79fx | Renovation Status | n/a
FFECode | BIM@bondbryan.co.uk | 2016-02-07T05:03:47 | Requirement | Component | Basin:02 | n/a | n/a | ArchiCAD-64 | BBA_Pset_FFE | 1h8LDPDMM$n5Z86VoF9qaG | FFECode | n/a
ProvidedBy | BIM@bondbryan.co.uk | 2016-02-07T05:03:47 | Requirement | Component | Basin:02 | n/a | n/a | ArchiCAD-64 | BBA_Pset_FFE | 1h8LDPDMM$n5Z86VoF9qaG | ProvidedBy | n/a
InstalledBy | BIM@bondbryan.co.uk | 2016-02-07T05:03:47 | Requirement | Component | Basin:02 | n/a | n/a | ArchiCAD-64 | BBA_Pset_FFE | 1h8LDPDMM$n5Z86VoF9qaG | InstalledBy | n/a
FFEGroup | BIM@bondbryan.co.uk | 2016-02-07T05:03:47 | Requirement | Component | Basin:02 | n/a | n/a | ArchiCAD-64 | BBA_Pset_FFE | 1h8LDPDMM$n5Z86VoF9qaG | FFEGroup | n/a
LXD | BIM@bondbryan.co.uk | 2016-02-07T05:03:47 | Requirement | Component | Basin:02 | 600x450 | n/a | ArchiCAD-64 | BBA_Pset_FFE | 1h8LDPDMM$n5Z86VoF9qaG | LXD | n/a
FFEDescription | BIM@bondbryan.co.uk | 2016-02-07T05:03:47 | Requirement | Component | Basin:02 | n/a | n/a | ArchiCAD-64 | BBA_Pset_FFE | 1h8LDPDMM$n5Z86VoF9qaG | FFEDescription | n/a
FFECategory | BIM@bondbryan.co.uk | 2016-02-07T05:03:47 | Requirement | Component | Basin:02 | n/a | n/a | ArchiCAD-64 | BBA_Pset_FFE | 1h8LDPDMM$n5Z86VoF9qaG | FFECategory | n/a
LayerName | BIM@bondbryan.co.uk | 2016-02-07T05:03:47 | Requirement | Component | Basin:02 | A-Ee_40_20-M_GeneralFFAndEInternalSanitary | n/a | ArchiCAD-64 | Pset_Draughting | 2boDsSwMLSLOcH66cxWWUW | LayerName | n/a
Position | BIM@bondbryan.co.uk | 2016-02-07T05:03:47 | Requirement | Component | Basin:02 | Interior | n/a | ArchiCAD-64 | BBA_Pset_General | 2ax07UnbPpAR_moyl39qUR | Position | n/a
Comments | BIM@bondbryan.co.uk | 2016-02-07T05:03:47 | Requirement | Component | Basin:02 | n/a | n/a | ArchiCAD-64 | BBA_Pset_General | 2ax07UnbPpAR_moyl39qUR | Comments | n/a
RequiredForCOBieComponent | BIM@bondbryan.co.uk | 2016-02-07T05:03:47 | Requirement | Component | Basin:02 | Yes | n/a | ArchiCAD-64 | BBA_Pset_General | 2ax07UnbPpAR_moyl39qUR | RequiredForCOBieComponent | n/a
SpecificationReference | BIM@bondbryan.co.uk | 2016-02-07T05:03:47 | Requirement | Component | Basin:02 | TBC at RIBA Stage 4 | n/a | ArchiCAD-64 | BBA_Pset_General | 2ax07UnbPpAR_moyl39qUR | SpecificationReference | n/a
SpecificationDescription | BIM@bondbryan.co.uk | 2016-02-07T05:03:47 | Requirement | Component | Basin:02 | TBC at RIBA Stage 4 | n/a | ArchiCAD-64 | BBA_Pset_General | 2ax07UnbPpAR_moyl39qUR | SpecificationDescription | n/a
StructuralFunction | BIM@bondbryan.co.uk | 2016-02-07T05:03:47 | Requirement | Component | Basin:02 | Non-Load-Bearing Element | n/a | ArchiCAD-64 | BBA_Pset_General | 2ax07UnbPpAR_moyl39qUR | StructuralFunction | n/a
RenovationStatus | BIM@bondbryan.co.uk | 2016-02-07T05:03:47 | Requirement | Component | Basin:02 | New | n/a | ArchiCAD-64 | BBA_Pset_General | 2ax07UnbPpAR_moyl39qUR | RenovationStatus | n/a
Renovation Status | BIM@bondbryan.co.uk | 2016-02-07T05:03:47 | Requirement | Component | Basin:02 | New | n/a | ArchiCAD-64 | AC_Pset_RenovationAndPhasing | 3__CHXzzN7Ou92ldmFezCN | Renovation Status | n/a
FFECode | BIM@bondbryan.co.uk | 2016-02-07T05:03:47 | Requirement | Component | Basin:01 | n/a | n/a | ArchiCAD-64 | BBA_Pset_FFE | 1GMsDUJ3XgLpwdzW3HKBDQ | FFECode | n/a
ProvidedBy | BIM@bondbryan.co.uk | 2016-02-07T05:03:47 | Requirement | Component | Basin:01 | n/a | n/a | ArchiCAD-64 | BBA_Pset_FFE | 1GMsDUJ3XgLpwdzW3HKBDQ | ProvidedBy | n/a
InstalledBy | BIM@bondbryan.co.uk | 2016-02-07T05:03:47 | Requirement | Component | Basin:01 | n/a | n/a | ArchiCAD-64 | BBA_Pset_FFE | 1GMsDUJ3XgLpwdzW3HKBDQ | InstalledBy | n/a
FFEGroup | BIM@bondbryan.co.uk | 2016-02-07T05:03:47 | Requirement | Component | Basin:01 | n/a | n/a | ArchiCAD-64 | BBA_Pset_FFE | 1GMsDUJ3XgLpwdzW3HKBDQ | FFEGroup | n/a
LXD | BIM@bondbryan.co.uk | 2016-02-07T05:03:47 | Requirement | Component | Basin:01 | 600x450 | n/a | ArchiCAD-64 | BBA_Pset_FFE | 1GMsDUJ3XgLpwdzW3HKBDQ | LXD | n/a
FFEDescription | BIM@bondbryan.co.uk | 2016-02-07T05:03:47 | Requirement | Component | Basin:01 | n/a | n/a | ArchiCAD-64 | BBA_Pset_FFE | 1GMsDUJ3XgLpwdzW3HKBDQ | FFEDescription | n/a
FFECategory | BIM@bondbryan.co.uk | 2016-02-07T05:03:47 | Requirement | Component | Basin:01 | n/a | n/a | ArchiCAD-64 | BBA_Pset_FFE | 1GMsDUJ3XgLpwdzW3HKBDQ | FFECategory | n/a
LayerName | BIM@bondbryan.co.uk | 2016-02-07T05:03:47 | Requirement | Component | Basin:01 | A-Ee_40_20-M_GeneralFFAndEInternalSanitary | n/a | ArchiCAD-64 | Pset_Draughting | 28KP2TINusPGwiuoMvNoya | LayerName | n/a
Position | BIM@bondbryan.co.uk | 2016-02-07T05:03:47 | Requirement | Component | Basin:01 | Interior | n/a | ArchiCAD-64 | BBA_Pset_General | 25YxyNC_loLtgIfVTFFVQN | Position | n/a
Comments | BIM@bondbryan.co.uk | 2016-02-07T05:03:47 | Requirement | Component | Basin:01 | n/a | n/a | ArchiCAD-64 | BBA_Pset_General | 25YxyNC_loLtgIfVTFFVQN | Comments | n/a
RequiredForCOBieComponent | BIM@bondbryan.co.uk | 2016-02-07T05:03:47 | Requirement | Component | Basin:01 | Yes | n/a | ArchiCAD-64 | BBA_Pset_General | 25YxyNC_loLtgIfVTFFVQN | RequiredForCOBieComponent | n/a
SpecificationReference | BIM@bondbryan.co.uk | 2016-02-07T05:03:47 | Requirement | Component | Basin:01 | TBC at RIBA Stage 4 | n/a | ArchiCAD-64 | BBA_Pset_General | 25YxyNC_loLtgIfVTFFVQN | SpecificationReference | n/a
SpecificationDescription | BIM@bondbryan.co.uk | 2016-02-07T05:03:47 | Requirement | Component | Basin:01 | TBC at RIBA Stage 4 | n/a | ArchiCAD-64 | BBA_Pset_General | 25YxyNC_loLtgIfVTFFVQN | SpecificationDescription | n/a
StructuralFunction | BIM@bondbryan.co.uk | 2016-02-07T05:03:47 | Requirement | Component | Basin:01 | Non-Load-Bearing Element | n/a | ArchiCAD-64 | BBA_Pset_General | 25YxyNC_loLtgIfVTFFVQN | StructuralFunction | n/a
RenovationStatus | BIM@bondbryan.co.uk | 2016-02-07T05:03:47 | Requirement | Component | Basin:01 | New | n/a | ArchiCAD-64 | BBA_Pset_General | 25YxyNC_loLtgIfVTFFVQN | RenovationStatus | n/a
Renovation Status | BIM@bondbryan.co.uk | 2016-02-07T05:03:47 | Requirement | Component | Basin:01 | New | n/a | ArchiCAD-64 | AC_Pset_RenovationAndPhasing | 0vYPxbBsva96bOr1azqXz1 | Renovation Status | n/a
OFOI | BIM@bondbryan.co.uk | 2016-02-07T05:03:47 | Requirement | Component | Pool Table:01 | Yes | n/a | ArchiCAD-64 | BBA_Pset_FFE | 004V_Magr5H6BPC0P9EOd$ | OFOI | n/a
SpecificationNumber | BIM@bondbryan.co.uk | 2016-02-07T05:03:47 | Requirement | Component | Pool Table:01 | n/a | n/a | ArchiCAD-64 | BBA_Pset_FFE | 004V_Magr5H6BPC0P9EOd$ | SpecificationNumber | n/a
CFCI | BIM@bondbryan.co.uk | 2016-02-07T05:03:47 | Requirement | Component | Pool Table:01 | No | n/a | ArchiCAD-64 | BBA_Pset_FFE | 004V_Magr5H6BPC0P9EOd$ | CFCI | n/a
Model | BIM@bondbryan.co.uk | 2016-02-07T05:03:47 | Requirement | Component | Pool Table:01 | MQ.01 | n/a | ArchiCAD-64 | BBA_Pset_FFE | 004V_Magr5H6BPC0P9EOd$ | Model | n/a
OFCI | BIM@bondbryan.co.uk | 2016-02-07T05:03:47 | Requirement | Component | Pool Table:01 | No | n/a | ArchiCAD-64 | BBA_Pset_FFE | 004V_Magr5H6BPC0P9EOd$ | OFCI | n/a
FFEDescription | BIM@bondbryan.co.uk | 2016-02-07T05:03:47 | Requirement | Component | Pool Table:01 | POOL TABLE | n/a | ArchiCAD-64 | BBA_Pset_FFE | 004V_Magr5H6BPC0P9EOd$ | FFEDescription | n/a
Material | BIM@bondbryan.co.uk | 2016-02-07T05:03:47 | Requirement | Component | Pool Table:01 | Concept | n/a | ArchiCAD-64 | BBA_Pset_Other | 1BKyEID_dNW57FqpsDgrUE | Material | n/a
LayerName | BIM@bondbryan.co.uk | 2016-02-07T05:03:47 | Requirement | Component | Pool Table:01 | A-Ee_40_20-M_GeneralFFAndEInternalMovable | n/a | ArchiCAD-64 | Pset_Draughting | 2zS_4hoOh20s7KWTj7i6Lw | LayerName | n/a
BottomSurface | BIM@bondbryan.co.uk | 2016-02-07T05:03:47 | Requirement | Component | Pool Table:01 | n/a | n/a | ArchiCAD-64 | BBA_Pset_Surface | 3Sj_eEmwbdAcboTMelN6CR | BottomSurface | n/a
Surface | BIM@bondbryan.co.uk | 2016-02-07T05:03:47 | Requirement | Component | Pool Table:01 | Concept | n/a | ArchiCAD-64 | BBA_Pset_Surface | 3Sj_eEmwbdAcboTMelN6CR | Surface | n/a
SideSurface | BIM@bondbryan.co.uk | 2016-02-07T05:03:47 | Requirement | Component | Pool Table:01 | n/a | n/a | ArchiCAD-64 | BBA_Pset_Surface | 3Sj_eEmwbdAcboTMelN6CR | SideSurface | n/a
Position | BIM@bondbryan.co.uk | 2016-02-07T05:03:47 | Requirement | Component | Pool Table:01 | Interior | n/a | ArchiCAD-64 | BBA_Pset_General | 2aaxqBO$3SwkNLZPmZMCs9 | Position | n/a
Comments | BIM@bondbryan.co.uk | 2016-02-07T05:03:47 | Requirement | Component | Pool Table:01 | n/a | n/a | ArchiCAD-64 | BBA_Pset_General | 2aaxqBO$3SwkNLZPmZMCs9 | Comments | n/a
RequiredForCOBieComponent | BIM@bondbryan.co.uk | 2016-02-07T05:03:47 | Requirement | Component | Pool Table:01 | Yes | n/a | ArchiCAD-64 | BBA_Pset_General | 2aaxqBO$3SwkNLZPmZMCs9 | RequiredForCOBieComponent | n/a
SpecificationReference | BIM@bondbryan.co.uk | 2016-02-07T05:03:47 | Requirement | Component | Pool Table:01 | TBC at RIBA Stage 4 | n/a | ArchiCAD-64 | BBA_Pset_General | 2aaxqBO$3SwkNLZPmZMCs9 | SpecificationReference | n/a
SpecificationDescription | BIM@bondbryan.co.uk | 2016-02-07T05:03:47 | Requirement | Component | Pool Table:01 | TBC at RIBA Stage 4 | n/a | ArchiCAD-64 | BBA_Pset_General | 2aaxqBO$3SwkNLZPmZMCs9 | SpecificationDescription | n/a
StructuralFunction | BIM@bondbryan.co.uk | 2016-02-07T05:03:47 | Requirement | Component | Pool Table:01 | Non-Load-Bearing Element | n/a | ArchiCAD-64 | BBA_Pset_General | 2aaxqBO$3SwkNLZPmZMCs9 | StructuralFunction | n/a
RenovationStatus | BIM@bondbryan.co.uk | 2016-02-07T05:03:47 | Requirement | Component | Pool Table:01 | New | n/a | ArchiCAD-64 | BBA_Pset_General | 2aaxqBO$3SwkNLZPmZMCs9 | RenovationStatus | n/a
Renovation Status | BIM@bondbryan.co.uk | 2016-02-07T05:03:47 | Requirement | Component | Pool Table:01 | New | n/a | ArchiCAD-64 | AC_Pset_RenovationAndPhasing | 1NMR4HSRwYrEo9nlxs$e0p | Renovation Status | n/a
OFOI | BIM@bondbryan.co.uk | 2016-02-07T05:03:47 | Requirement | Component | Treadmill:01 | Yes | n/a | ArchiCAD-64 | BBA_Pset_FFE | 3sPFdYhvQs7eUsJuquBxJz | OFOI | n/a
SpecificationNumber | BIM@bondbryan.co.uk | 2016-02-07T05:03:47 | Requirement | Component | Treadmill:01 | n/a | n/a | ArchiCAD-64 | BBA_Pset_FFE | 3sPFdYhvQs7eUsJuquBxJz | SpecificationNumber | n/a
CFCI | BIM@bondbryan.co.uk | 2016-02-07T05:03:47 | Requirement | Component | Treadmill:01 | No | n/a | ArchiCAD-64 | BBA_Pset_FFE | 3sPFdYhvQs7eUsJuquBxJz | CFCI | n/a
Model | BIM@bondbryan.co.uk | 2016-02-07T05:03:47 | Requirement | Component | Treadmill:01 | EX.01 | n/a | ArchiCAD-64 | BBA_Pset_FFE | 3sPFdYhvQs7eUsJuquBxJz | Model | n/a
OFCI | BIM@bondbryan.co.uk | 2016-02-07T05:03:47 | Requirement | Component | Treadmill:01 | No | n/a | ArchiCAD-64 | BBA_Pset_FFE | 3sPFdYhvQs7eUsJuquBxJz | OFCI | n/a
FFEDescription | BIM@bondbryan.co.uk | 2016-02-07T05:03:47 | Requirement | Component | Treadmill:01 | EXERCISE EQUIPMENT, TREADMILL | n/a | ArchiCAD-64 | BBA_Pset_FFE | 3sPFdYhvQs7eUsJuquBxJz | FFEDescription | n/a
Material | BIM@bondbryan.co.uk | 2016-02-07T05:03:47 | Requirement | Component | Treadmill:01 | Concept | n/a | ArchiCAD-64 | BBA_Pset_Other | 1QdsXgPO2l1hoY_Xv33HHx | Material | n/a
LayerName | BIM@bondbryan.co.uk | 2016-02-07T05:03:47 | Requirement | Component | Treadmill:01 | A-Ee_40_20-M_GeneralFFAndEInternalMovable | n/a | ArchiCAD-64 | Pset_Draughting | 3BsgAh_mLphHA3S9aRgu9a | LayerName | n/a
BottomSurface | BIM@bondbryan.co.uk | 2016-02-07T05:03:47 | Requirement | Component | Treadmill:01 | n/a | n/a | ArchiCAD-64 | BBA_Pset_Surface | 0h$kHeZO2nzeuf9CeEPgra | BottomSurface | n/a
Surface | BIM@bondbryan.co.uk | 2016-02-07T05:03:47 | Requirement | Component | Treadmill:01 | Concept | n/a | ArchiCAD-64 | BBA_Pset_Surface | 0h$kHeZO2nzeuf9CeEPgra | Surface | n/a
SideSurface | BIM@bondbryan.co.uk | 2016-02-07T05:03:47 | Requirement | Component | Treadmill:01 | n/a | n/a | ArchiCAD-64 | BBA_Pset_Surface | 0h$kHeZO2nzeuf9CeEPgra | SideSurface | n/a
Position | BIM@bondbryan.co.uk | 2016-02-07T05:03:47 | Requirement | Component | Treadmill:01 | Interior | n/a | ArchiCAD-64 | BBA_Pset_General | 1pwIfAKyF_k_RAzW6mqoPE | Position | n/a
Comments | BIM@bondbryan.co.uk | 2016-02-07T05:03:47 | Requirement | Component | Treadmill:01 | n/a | n/a | ArchiCAD-64 | BBA_Pset_General | 1pwIfAKyF_k_RAzW6mqoPE | Comments | n/a
RequiredForCOBieComponent | BIM@bondbryan.co.uk | 2016-02-07T05:03:47 | Requirement | Component | Treadmill:01 | Yes | n/a | ArchiCAD-64 | BBA_Pset_General | 1pwIfAKyF_k_RAzW6mqoPE | RequiredForCOBieComponent | n/a
SpecificationReference | BIM@bondbryan.co.uk | 2016-02-07T05:03:47 | Requirement | Component | Treadmill:01 | TBC at RIBA Stage 4 | n/a | ArchiCAD-64 | BBA_Pset_General | 1pwIfAKyF_k_RAzW6mqoPE | SpecificationReference | n/a
SpecificationDescription | BIM@bondbryan.co.uk | 2016-02-07T05:03:47 | Requirement | Component | Treadmill:01 | TBC at RIBA Stage 4 | n/a | ArchiCAD-64 | BBA_Pset_General | 1pwIfAKyF_k_RAzW6mqoPE | SpecificationDescription | n/a
StructuralFunction | BIM@bondbryan.co.uk | 2016-02-07T05:03:47 | Requirement | Component | Treadmill:01 | Non-Load-Bearing Element | n/a | ArchiCAD-64 | BBA_Pset_General | 1pwIfAKyF_k_RAzW6mqoPE | StructuralFunction | n/a
RenovationStatus | BIM@bondbryan.co.uk | 2016-02-07T05:03:47 | Requirement | Component | Treadmill:01 | New | n/a | ArchiCAD-64 | BBA_Pset_General | 1pwIfAKyF_k_RAzW6mqoPE | RenovationStatus | n/a
Renovation Status | BIM@bondbryan.co.uk | 2016-02-07T05:03:47 | Requirement | Component | Treadmill:01 | New | n/a | ArchiCAD-64 | AC_Pset_RenovationAndPhasing | 0Ca7tyjMaKlW1rrBMIHvy2 | Renovation Status | n/a
Lintel | BIM@bondbryan.co.uk | 2016-02-07T05:03:47 | Requirement | Component | D203B | TBC at RIBA Stage 4 | n/a | ArchiCAD-64 | BBA_Pset_Door | 2tKVtQ$RTC2wq1mv9tqeFx | Lintel | n/a
GlazingType | BIM@bondbryan.co.uk | 2016-02-07T05:03:47 | Requirement | Component | D203B | - | n/a | ArchiCAD-64 | BBA_Pset_Door | 2tKVtQ$RTC2wq1mv9tqeFx | GlazingType | n/a
DoorFinish | BIM@bondbryan.co.uk | 2016-02-07T05:03:47 | Requirement | Component | D203B | PF | n/a | ArchiCAD-64 | BBA_Pset_Door | 2tKVtQ$RTC2wq1mv9tqeFx | DoorFinish | n/a
FrameDetailJamb | BIM@bondbryan.co.uk | 2016-02-07T05:03:47 | Requirement | Component | D203B | J01 | n/a | ArchiCAD-64 | BBA_Pset_Door | 2tKVtQ$RTC2wq1mv9tqeFx | FrameDetailJamb | n/a
DoorLeafWidth | BIM@bondbryan.co.uk | 2016-02-07T05:03:47 | Requirement | Component | D203B | PR 762 | n/a | ArchiCAD-64 | BBA_Pset_Door | 2tKVtQ$RTC2wq1mv9tqeFx | DoorLeafWidth | n/a
FrameDetailSill | BIM@bondbryan.co.uk | 2016-02-07T05:03:47 | Requirement | Component | D203B | S04 | n/a | ArchiCAD-64 | BBA_Pset_Door | 2tKVtQ$RTC2wq1mv9tqeFx | FrameDetailSill | n/a
Sidelight | BIM@bondbryan.co.uk | 2016-02-07T05:03:47 | Requirement | Component | D203B | n/a | n/a | ArchiCAD-64 | BBA_Pset_Door | 2tKVtQ$RTC2wq1mv9tqeFx | Sidelight | n/a
DoorElevationType | BIM@bondbryan.co.uk | 2016-02-07T05:03:47 | Requirement | Component | D203B | D6 | n/a | ArchiCAD-64 | BBA_Pset_Door | 2tKVtQ$RTC2wq1mv9tqeFx | DoorElevationType | n/a
HardwareSet | BIM@bondbryan.co.uk | 2016-02-07T05:03:47 | Requirement | Component | D203B | 1900-05-02 | n/a | ArchiCAD-64 | BBA_Pset_Door | 2tKVtQ$RTC2wq1mv9tqeFx | HardwareSet | n/a
DoorMaterial | BIM@bondbryan.co.uk | 2016-02-07T05:03:47 | Requirement | Component | D203B | WD | n/a | ArchiCAD-64 | BBA_Pset_Door | 2tKVtQ$RTC2wq1mv9tqeFx | DoorMaterial | n/a
FrameFinish | BIM@bondbryan.co.uk | 2016-02-07T05:03:47 | Requirement | Component | D203B | HM | n/a | ArchiCAD-64 | BBA_Pset_Door | 2tKVtQ$RTC2wq1mv9tqeFx | FrameFinish | n/a
Thickness | BIM@bondbryan.co.uk | 2016-02-07T05:03:47 | Requirement | Component | D203B | 1900-02-13 | n/a | ArchiCAD-64 | BBA_Pset_Door | 2tKVtQ$RTC2wq1mv9tqeFx | Thickness | n/a
FireLabelClass | BIM@bondbryan.co.uk | 2016-02-07T05:03:47 | Requirement | Component | D203B | - | n/a | ArchiCAD-64 | BBA_Pset_Door | 2tKVtQ$RTC2wq1mv9tqeFx | FireLabelClass | n/a
FrameDetailHead | BIM@bondbryan.co.uk | 2016-02-07T05:03:47 | Requirement | Component | D203B | H01 | n/a | ArchiCAD-64 | BBA_Pset_Door | 2tKVtQ$RTC2wq1mv9tqeFx | FrameDetailHead | n/a
FanlightOrOverpanel | BIM@bondbryan.co.uk | 2016-02-07T05:03:47 | Requirement | Component | D203B | n/a | n/a | ArchiCAD-64 | BBA_Pset_Door | 2tKVtQ$RTC2wq1mv9tqeFx | FanlightOrOverpanel | n/a
FrameType | BIM@bondbryan.co.uk | 2016-02-07T05:03:47 | Requirement | Component | D203B | F2 | n/a | ArchiCAD-64 | BBA_Pset_Door | 2tKVtQ$RTC2wq1mv9tqeFx | FrameType | n/a
IfcOperation | BIM@bondbryan.co.uk | 2016-02-07T05:03:47 | Requirement | Component | D203B | Double Door Single Swing | n/a | ArchiCAD-64 | BBA_Pset_Door | 2tKVtQ$RTC2wq1mv9tqeFx | IfcOperation | n/a
OwnerProcuredEquipmentNumber | BIM@bondbryan.co.uk | 2016-02-07T05:03:47 | Requirement | Component | D203B | n/a | n/a | ArchiCAD-64 | BBA_Pset_Door | 2tKVtQ$RTC2wq1mv9tqeFx | OwnerProcuredEquipmentNumber | n/a
FrameMaterial | BIM@bondbryan.co.uk | 2016-02-07T05:03:47 | Requirement | Component | D203B | PNT | n/a | ArchiCAD-64 | BBA_Pset_Door | 2tKVtQ$RTC2wq1mv9tqeFx | FrameMaterial | n/a
FEBRCode | BIM@bondbryan.co.uk | 2016-02-07T05:03:47 | Requirement | Component | D203B | - | n/a | ArchiCAD-64 | BBA_Pset_Door | 2tKVtQ$RTC2wq1mv9tqeFx | FEBRCode | n/a
AcousticRating | BIM@bondbryan.co.uk | 2016-02-07T05:03:47 | Requirement | Component | D203B | TBC at RIBA Stage 4 | n/a | ArchiCAD-64 | Pset_DoorCommon | 12CFqVXObgf9kgejOFyeag | AcousticRating | n/a
IsExternal | BIM@bondbryan.co.uk | 2016-02-07T05:03:47 | Requirement | Component | D203B | TRUE | n/a | ArchiCAD-64 | Pset_DoorCommon | 12CFqVXObgf9kgejOFyeag | IsExternal | n/a
SelfClosing | BIM@bondbryan.co.uk | 2016-02-07T05:03:47 | Requirement | Component | D203B | TRUE | n/a | ArchiCAD-64 | Pset_DoorCommon | 12CFqVXObgf9kgejOFyeag | SelfClosing | n/a
FireRating | BIM@bondbryan.co.uk | 2016-02-07T05:03:47 | Requirement | Component | D203B | - | n/a | ArchiCAD-64 | Pset_DoorCommon | 12CFqVXObgf9kgejOFyeag | FireRating | n/a
Hinges | BIM@bondbryan.co.uk | 2016-02-07T05:03:47 | Requirement | Component | D203B | See Hardware Set | n/a | ArchiCAD-64 | BBA_Pset_DoorHardware | 1gfjTLSCBMco2Vzbp8dhWe | Hinges | n/a
AccessControlSystem | BIM@bondbryan.co.uk | 2016-02-07T05:03:47 | Requirement | Component | D203B | TBC at RIBA Stage 4 | n/a | ArchiCAD-64 | BBA_Pset_DoorHardware | 1gfjTLSCBMco2Vzbp8dhWe | AccessControlSystem | n/a
VerticalPullHandle | BIM@bondbryan.co.uk | 2016-02-07T05:03:47 | Requirement | Component | D203B | See Hardware Set | n/a | ArchiCAD-64 | BBA_Pset_DoorHardware | 1gfjTLSCBMco2Vzbp8dhWe | VerticalPullHandle | n/a
Cylinder/Lock | BIM@bondbryan.co.uk | 2016-02-07T05:03:47 | Requirement | Component | D203B | See Hardware Set | n/a | ArchiCAD-64 | BBA_Pset_DoorHardware | 1gfjTLSCBMco2Vzbp8dhWe | Cylinder/Lock | n/a
ElectromagneticHoldOpenDevice | BIM@bondbryan.co.uk | 2016-02-07T05:03:47 | Requirement | Component | D203B | TBC at RIBA Stage 4 | n/a | ArchiCAD-64 | BBA_Pset_DoorHardware | 1gfjTLSCBMco2Vzbp8dhWe | ElectromagneticHoldOpenDevice | n/a
DoorCloser | BIM@bondbryan.co.uk | 2016-02-07T05:03:47 | Requirement | Component | D203B | See Hardware Set | n/a | ArchiCAD-64 | BBA_Pset_DoorHardware | 1gfjTLSCBMco2Vzbp8dhWe | DoorCloser | n/a
LeverHandle | BIM@bondbryan.co.uk | 2016-02-07T05:03:47 | Requirement | Component | D203B | See Hardware Set | n/a | ArchiCAD-64 | BBA_Pset_DoorHardware | 1gfjTLSCBMco2Vzbp8dhWe | LeverHandle | n/a
LayerName | BIM@bondbryan.co.uk | 2016-02-07T05:03:47 | Requirement | Component | D203B | A-Ee_25_10-M_WallsInternal | n/a | ArchiCAD-64 | Pset_Draughting | 0zUaJzfhlfYJX38JG6yHBo | LayerName | n/a
Position | BIM@bondbryan.co.uk | 2016-02-07T05:03:47 | Requirement | Component | D203B | Interior | n/a | ArchiCAD-64 | BBA_Pset_General | 3SAHvFkqUfhvZj3HfkLtSv | Position | n/a
Comments | BIM@bondbryan.co.uk | 2016-02-07T05:03:47 | Requirement | Component | D203B | n/a | n/a | ArchiCAD-64 | BBA_Pset_General | 3SAHvFkqUfhvZj3HfkLtSv | Comments | n/a
RequiredForCOBieComponent | BIM@bondbryan.co.uk | 2016-02-07T05:03:47 | Requirement | Component | D203B | Yes | n/a | ArchiCAD-64 | BBA_Pset_General | 3SAHvFkqUfhvZj3HfkLtSv | RequiredForCOBieComponent | n/a
SpecificationReference | BIM@bondbryan.co.uk | 2016-02-07T05:03:47 | Requirement | Component | D203B | TBC at RIBA Stage 4 | n/a | ArchiCAD-64 | BBA_Pset_General | 3SAHvFkqUfhvZj3HfkLtSv | SpecificationReference | n/a
SpecificationDescription | BIM@bondbryan.co.uk | 2016-02-07T05:03:47 | Requirement | Component | D203B | TBC at RIBA Stage 4 | n/a | ArchiCAD-64 | BBA_Pset_General | 3SAHvFkqUfhvZj3HfkLtSv | SpecificationDescription | n/a
StructuralFunction | BIM@bondbryan.co.uk | 2016-02-07T05:03:47 | Requirement | Component | D203B | Non-Load-Bearing Element | n/a | ArchiCAD-64 | BBA_Pset_General | 3SAHvFkqUfhvZj3HfkLtSv | StructuralFunction | n/a
RenovationStatus | BIM@bondbryan.co.uk | 2016-02-07T05:03:47 | Requirement | Component | D203B | New | n/a | ArchiCAD-64 | BBA_Pset_General | 3SAHvFkqUfhvZj3HfkLtSv | RenovationStatus | n/a
Renovation Status | BIM@bondbryan.co.uk | 2016-02-07T05:03:47 | Requirement | Component | D203B | New | n/a | ArchiCAD-64 | AC_Pset_RenovationAndPhasing | 2UFjoEr_aU2Gl$WQDtqC8h | Renovation Status | n/a
Perimeter | BIM@bondbryan.co.uk | 2016-02-07T05:03:47 | Requirement | Component | D203B | 1920-10-31 | millimeters | ArchiCAD-64 | BaseQuantities | 2iwH12Ri9ocouIYo8zJDSv | Perimeter | n/a
Area | BIM@bondbryan.co.uk | 2016-02-07T05:03:47 | Requirement | Component | D203B | 1900-01-02 12:58 | square meters | ArchiCAD-64 | BaseQuantities | 2iwH12Ri9ocouIYo8zJDSv | Area | n/a
Volume | BIM@bondbryan.co.uk | 2016-02-07T05:03:47 | Requirement | Component | D203B | 0.162 | cubic meters | ArchiCAD-64 | BaseQuantities | 2iwH12Ri9ocouIYo8zJDSv | Volume | n/a
Depth | BIM@bondbryan.co.uk | 2016-02-07T05:03:47 | Requirement | Component | D203B | 1900-05-04 | millimeters | ArchiCAD-64 | BaseQuantities | 2iwH12Ri9ocouIYo8zJDSv | Depth | n/a
SecurityRating | BIM@bondbryan.co.uk | 2016-02-07T05:03:47 | Requirement | Component | D203A | Yes | n/a | ArchiCAD-64 | Pset_DoorCommon | 22TPRU1dz_ZIwiRO2KhFlD | SecurityRating | n/a
AcousticRating | BIM@bondbryan.co.uk | 2016-02-07T05:03:47 | Requirement | Component | D203A | TBC at RIBA Stage 4 | n/a | ArchiCAD-64 | Pset_DoorCommon | 22TPRU1dz_ZIwiRO2KhFlD | AcousticRating | n/a
IsExternal | BIM@bondbryan.co.uk | 2016-02-07T05:03:47 | Requirement | Component | D203A | TRUE | n/a | ArchiCAD-64 | Pset_DoorCommon | 22TPRU1dz_ZIwiRO2KhFlD | IsExternal | n/a
SelfClosing | BIM@bondbryan.co.uk | 2016-02-07T05:03:47 | Requirement | Component | D203A | TRUE | n/a | ArchiCAD-64 | Pset_DoorCommon | 22TPRU1dz_ZIwiRO2KhFlD | SelfClosing | n/a
FireRating | BIM@bondbryan.co.uk | 2016-02-07T05:03:47 | Requirement | Component | D203A | - | n/a | ArchiCAD-64 | Pset_DoorCommon | 22TPRU1dz_ZIwiRO2KhFlD | FireRating | n/a
Lintel | BIM@bondbryan.co.uk | 2016-02-07T05:03:47 | Requirement | Component | D203A | TBC at RIBA Stage 4 | n/a | ArchiCAD-64 | BBA_Pset_Door | 0iYhP9kZ5_7C2LQER2pmXy | Lintel | n/a
GlazingType | BIM@bondbryan.co.uk | 2016-02-07T05:03:47 | Requirement | Component | D203A | - | n/a | ArchiCAD-64 | BBA_Pset_Door | 0iYhP9kZ5_7C2LQER2pmXy | GlazingType | n/a
DoorFinish | BIM@bondbryan.co.uk | 2016-02-07T05:03:47 | Requirement | Component | D203A | PF | n/a | ArchiCAD-64 | BBA_Pset_Door | 0iYhP9kZ5_7C2LQER2pmXy | DoorFinish | n/a
FrameDetailJamb | BIM@bondbryan.co.uk | 2016-02-07T05:03:47 | Requirement | Component | D203A | J01 | n/a | ArchiCAD-64 | BBA_Pset_Door | 0iYhP9kZ5_7C2LQER2pmXy | FrameDetailJamb | n/a
DoorLeafWidth | BIM@bondbryan.co.uk | 2016-02-07T05:03:47 | Requirement | Component | D203A | 1901-09-01 | n/a | ArchiCAD-64 | BBA_Pset_Door | 0iYhP9kZ5_7C2LQER2pmXy | DoorLeafWidth | n/a
FrameDetailSill | BIM@bondbryan.co.uk | 2016-02-07T05:03:47 | Requirement | Component | D203A | S04 | n/a | ArchiCAD-64 | BBA_Pset_Door | 0iYhP9kZ5_7C2LQER2pmXy | FrameDetailSill | n/a
Sidelight | BIM@bondbryan.co.uk | 2016-02-07T05:03:47 | Requirement | Component | D203A | n/a | n/a | ArchiCAD-64 | BBA_Pset_Door | 0iYhP9kZ5_7C2LQER2pmXy | Sidelight | n/a
DoorElevationType | BIM@bondbryan.co.uk | 2016-02-07T05:03:47 | Requirement | Component | D203A | D1 | n/a | ArchiCAD-64 | BBA_Pset_Door | 0iYhP9kZ5_7C2LQER2pmXy | DoorElevationType | n/a
HardwareSet | BIM@bondbryan.co.uk | 2016-02-07T05:03:47 | Requirement | Component | D203A | 1900-04-19 | n/a | ArchiCAD-64 | BBA_Pset_Door | 0iYhP9kZ5_7C2LQER2pmXy | HardwareSet | n/a
DoorMaterial | BIM@bondbryan.co.uk | 2016-02-07T05:03:47 | Requirement | Component | D203A | WD | n/a | ArchiCAD-64 | BBA_Pset_Door | 0iYhP9kZ5_7C2LQER2pmXy | DoorMaterial | n/a
FrameFinish | BIM@bondbryan.co.uk | 2016-02-07T05:03:47 | Requirement | Component | D203A | HM | n/a | ArchiCAD-64 | BBA_Pset_Door | 0iYhP9kZ5_7C2LQER2pmXy | FrameFinish | n/a
Thickness | BIM@bondbryan.co.uk | 2016-02-07T05:03:47 | Requirement | Component | D203A | 1900-02-13 | n/a | ArchiCAD-64 | BBA_Pset_Door | 0iYhP9kZ5_7C2LQER2pmXy | Thickness | n/a
FireLabelClass | BIM@bondbryan.co.uk | 2016-02-07T05:03:47 | Requirement | Component | D203A | - | n/a | ArchiCAD-64 | BBA_Pset_Door | 0iYhP9kZ5_7C2LQER2pmXy | FireLabelClass | n/a
FrameDetailHead | BIM@bondbryan.co.uk | 2016-02-07T05:03:47 | Requirement | Component | D203A | H01 | n/a | ArchiCAD-64 | BBA_Pset_Door | 0iYhP9kZ5_7C2LQER2pmXy | FrameDetailHead | n/a
FanlightOrOverpanel | BIM@bondbryan.co.uk | 2016-02-07T05:03:47 | Requirement | Component | D203A | TBC at RIBA Stage 3 | n/a | ArchiCAD-64 | BBA_Pset_Door | 0iYhP9kZ5_7C2LQER2pmXy | FanlightOrOverpanel | n/a
FrameType | BIM@bondbryan.co.uk | 2016-02-07T05:03:47 | Requirement | Component | D203A | F1 | n/a | ArchiCAD-64 | BBA_Pset_Door | 0iYhP9kZ5_7C2LQER2pmXy | FrameType | n/a
IfcOperation | BIM@bondbryan.co.uk | 2016-02-07T05:03:47 | Requirement | Component | D203A | Single Door Single Swing | n/a | ArchiCAD-64 | BBA_Pset_Door | 0iYhP9kZ5_7C2LQER2pmXy | IfcOperation | n/a
OwnerProcuredEquipmentNumber | BIM@bondbryan.co.uk | 2016-02-07T05:03:47 | Requirement | Component | D203A | n/a | n/a | ArchiCAD-64 | BBA_Pset_Door | 0iYhP9kZ5_7C2LQER2pmXy | OwnerProcuredEquipmentNumber | n/a
FrameMaterial | BIM@bondbryan.co.uk | 2016-02-07T05:03:47 | Requirement | Component | D203A | PNT | n/a | ArchiCAD-64 | BBA_Pset_Door | 0iYhP9kZ5_7C2LQER2pmXy | FrameMaterial | n/a
FEBRCode | BIM@bondbryan.co.uk | 2016-02-07T05:03:47 | Requirement | Component | D203A | - | n/a | ArchiCAD-64 | BBA_Pset_Door | 0iYhP9kZ5_7C2LQER2pmXy | FEBRCode | n/a
Hinges | BIM@bondbryan.co.uk | 2016-02-07T05:03:47 | Requirement | Component | D203A | See Hardware Set | n/a | ArchiCAD-64 | BBA_Pset_DoorHardware | 3uMhp8nEbQ$wTFCsmLLIjj | Hinges | n/a
AccessControlSystem | BIM@bondbryan.co.uk | 2016-02-07T05:03:47 | Requirement | Component | D203A | TBC at RIBA Stage 4 | n/a | ArchiCAD-64 | BBA_Pset_DoorHardware | 3uMhp8nEbQ$wTFCsmLLIjj | AccessControlSystem | n/a
VerticalPullHandle | BIM@bondbryan.co.uk | 2016-02-07T05:03:47 | Requirement | Component | D203A | See Hardware Set | n/a | ArchiCAD-64 | BBA_Pset_DoorHardware | 3uMhp8nEbQ$wTFCsmLLIjj | VerticalPullHandle | n/a
Cylinder/Lock | BIM@bondbryan.co.uk | 2016-02-07T05:03:47 | Requirement | Component | D203A | See Hardware Set | n/a | ArchiCAD-64 | BBA_Pset_DoorHardware | 3uMhp8nEbQ$wTFCsmLLIjj | Cylinder/Lock | n/a
ElectromagneticHoldOpenDevice | BIM@bondbryan.co.uk | 2016-02-07T05:03:47 | Requirement | Component | D203A | TBC at RIBA Stage 4 | n/a | ArchiCAD-64 | BBA_Pset_DoorHardware | 3uMhp8nEbQ$wTFCsmLLIjj | ElectromagneticHoldOpenDevice | n/a
DoorCloser | BIM@bondbryan.co.uk | 2016-02-07T05:03:47 | Requirement | Component | D203A | See Hardware Set | n/a | ArchiCAD-64 | BBA_Pset_DoorHardware | 3uMhp8nEbQ$wTFCsmLLIjj | DoorCloser | n/a
LeverHandle | BIM@bondbryan.co.uk | 2016-02-07T05:03:47 | Requirement | Component | D203A | See Hardware Set | n/a | ArchiCAD-64 | BBA_Pset_DoorHardware | 3uMhp8nEbQ$wTFCsmLLIjj | LeverHandle | n/a
LayerName | BIM@bondbryan.co.uk | 2016-02-07T05:03:47 | Requirement | Component | D203A | A-Ee_25_10-M_WallsInternal | n/a | ArchiCAD-64 | Pset_Draughting | 3SxENpEIzcwJPIbQojZPMm | LayerName | n/a
Position | BIM@bondbryan.co.uk | 2016-02-07T05:03:47 | Requirement | Component | D203A | Interior | n/a | ArchiCAD-64 | BBA_Pset_General | 1u7QEp8EiaMjSyh61A2ywB | Position | n/a
Comments | BIM@bondbryan.co.uk | 2016-02-07T05:03:47 | Requirement | Component | D203A | n/a | n/a | ArchiCAD-64 | BBA_Pset_General | 1u7QEp8EiaMjSyh61A2ywB | Comments | n/a
RequiredForCOBieComponent | BIM@bondbryan.co.uk | 2016-02-07T05:03:47 | Requirement | Component | D203A | Yes | n/a | ArchiCAD-64 | BBA_Pset_General | 1u7QEp8EiaMjSyh61A2ywB | RequiredForCOBieComponent | n/a
SpecificationReference | BIM@bondbryan.co.uk | 2016-02-07T05:03:47 | Requirement | Component | D203A | TBC at RIBA Stage 4 | n/a | ArchiCAD-64 | BBA_Pset_General | 1u7QEp8EiaMjSyh61A2ywB | SpecificationReference | n/a
SpecificationDescription | BIM@bondbryan.co.uk | 2016-02-07T05:03:47 | Requirement | Component | D203A | TBC at RIBA Stage 4 | n/a | ArchiCAD-64 | BBA_Pset_General | 1u7QEp8EiaMjSyh61A2ywB | SpecificationDescription | n/a
StructuralFunction | BIM@bondbryan.co.uk | 2016-02-07T05:03:47 | Requirement | Component | D203A | Non-Load-Bearing Element | n/a | ArchiCAD-64 | BBA_Pset_General | 1u7QEp8EiaMjSyh61A2ywB | StructuralFunction | n/a
RenovationStatus | BIM@bondbryan.co.uk | 2016-02-07T05:03:47 | Requirement | Component | D203A | New | n/a | ArchiCAD-64 | BBA_Pset_General | 1u7QEp8EiaMjSyh61A2ywB | RenovationStatus | n/a
Renovation Status | BIM@bondbryan.co.uk | 2016-02-07T05:03:47 | Requirement | Component | D203A | New | n/a | ArchiCAD-64 | AC_Pset_RenovationAndPhasing | 1UcrbThJckqpapJJ1JuY_7 | Renovation Status | n/a
Perimeter | BIM@bondbryan.co.uk | 2016-02-07T05:03:47 | Requirement | Component | D203A | 1915-10-28 | millimeters | ArchiCAD-64 | BaseQuantities | 3eDAe0aFqBYFynmmdvxz5E | Perimeter | n/a
Area | BIM@bondbryan.co.uk | 2016-02-07T05:03:47 | Requirement | Component | D203A | 1899-12-31 12:58 | square meters | ArchiCAD-64 | BaseQuantities | 3eDAe0aFqBYFynmmdvxz5E | Area | n/a
Volume | BIM@bondbryan.co.uk | 2016-02-07T05:03:47 | Requirement | Component | D203A | 0.085 | cubic meters | ArchiCAD-64 | BaseQuantities | 3eDAe0aFqBYFynmmdvxz5E | Volume | n/a
Depth | BIM@bondbryan.co.uk | 2016-02-07T05:03:47 | Requirement | Component | D203A | 1900-05-04 | millimeters | ArchiCAD-64 | BaseQuantities | 3eDAe0aFqBYFynmmdvxz5E | Depth | n/a
Lintel | BIM@bondbryan.co.uk | 2016-02-07T05:03:47 | Requirement | Component | D215B | TBC at RIBA Stage 4 | n/a | ArchiCAD-64 | BBA_Pset_Door | 0JSDVToyYJDd7PLI_RvdVL | Lintel | n/a
GlazingType | BIM@bondbryan.co.uk | 2016-02-07T05:03:47 | Requirement | Component | D215B | - | n/a | ArchiCAD-64 | BBA_Pset_Door | 0JSDVToyYJDd7PLI_RvdVL | GlazingType | n/a
DoorFinish | BIM@bondbryan.co.uk | 2016-02-07T05:03:47 | Requirement | Component | D215B | PF | n/a | ArchiCAD-64 | BBA_Pset_Door | 0JSDVToyYJDd7PLI_RvdVL | DoorFinish | n/a
FrameDetailJamb | BIM@bondbryan.co.uk | 2016-02-07T05:03:47 | Requirement | Component | D215B | J01 | n/a | ArchiCAD-64 | BBA_Pset_Door | 0JSDVToyYJDd7PLI_RvdVL | FrameDetailJamb | n/a
DoorLeafWidth | BIM@bondbryan.co.uk | 2016-02-07T05:03:47 | Requirement | Component | D215B | PR 762 | n/a | ArchiCAD-64 | BBA_Pset_Door | 0JSDVToyYJDd7PLI_RvdVL | DoorLeafWidth | n/a
FrameDetailSill | BIM@bondbryan.co.uk | 2016-02-07T05:03:47 | Requirement | Component | D215B | S04 | n/a | ArchiCAD-64 | BBA_Pset_Door | 0JSDVToyYJDd7PLI_RvdVL | FrameDetailSill | n/a
Sidelight | BIM@bondbryan.co.uk | 2016-02-07T05:03:47 | Requirement | Component | D215B | n/a | n/a | ArchiCAD-64 | BBA_Pset_Door | 0JSDVToyYJDd7PLI_RvdVL | Sidelight | n/a
DoorElevationType | BIM@bondbryan.co.uk | 2016-02-07T05:03:47 | Requirement | Component | D215B | D6 | n/a | ArchiCAD-64 | BBA_Pset_Door | 0JSDVToyYJDd7PLI_RvdVL | DoorElevationType | n/a
HardwareSet | BIM@bondbryan.co.uk | 2016-02-07T05:03:47 | Requirement | Component | D215B | 1900-05-02 | n/a | ArchiCAD-64 | BBA_Pset_Door | 0JSDVToyYJDd7PLI_RvdVL | HardwareSet | n/a
DoorMaterial | BIM@bondbryan.co.uk | 2016-02-07T05:03:47 | Requirement | Component | D215B | WD | n/a | ArchiCAD-64 | BBA_Pset_Door | 0JSDVToyYJDd7PLI_RvdVL | DoorMaterial | n/a
FrameFinish | BIM@bondbryan.co.uk | 2016-02-07T05:03:47 | Requirement | Component | D215B | HM | n/a | ArchiCAD-64 | BBA_Pset_Door | 0JSDVToyYJDd7PLI_RvdVL | FrameFinish | n/a
Thickness | BIM@bondbryan.co.uk | 2016-02-07T05:03:47 | Requirement | Component | D215B | 1900-02-13 | n/a | ArchiCAD-64 | BBA_Pset_Door | 0JSDVToyYJDd7PLI_RvdVL | Thickness | n/a
FireLabelClass | BIM@bondbryan.co.uk | 2016-02-07T05:03:47 | Requirement | Component | D215B | - | n/a | ArchiCAD-64 | BBA_Pset_Door | 0JSDVToyYJDd7PLI_RvdVL | FireLabelClass | n/a
FrameDetailHead | BIM@bondbryan.co.uk | 2016-02-07T05:03:47 | Requirement | Component | D215B | H01 | n/a | ArchiCAD-64 | BBA_Pset_Door | 0JSDVToyYJDd7PLI_RvdVL | FrameDetailHead | n/a
FanlightOrOverpanel | BIM@bondbryan.co.uk | 2016-02-07T05:03:47 | Requirement | Component | D215B | n/a | n/a | ArchiCAD-64 | BBA_Pset_Door | 0JSDVToyYJDd7PLI_RvdVL | FanlightOrOverpanel | n/a
FrameType | BIM@bondbryan.co.uk | 2016-02-07T05:03:47 | Requirement | Component | D215B | F2 | n/a | ArchiCAD-64 | BBA_Pset_Door | 0JSDVToyYJDd7PLI_RvdVL | FrameType | n/a
IfcOperation | BIM@bondbryan.co.uk | 2016-02-07T05:03:47 | Requirement | Component | D215B | Double Door Single Swing | n/a | ArchiCAD-64 | BBA_Pset_Door | 0JSDVToyYJDd7PLI_RvdVL | IfcOperation | n/a
OwnerProcuredEquipmentNumber | BIM@bondbryan.co.uk | 2016-02-07T05:03:47 | Requirement | Component | D215B | n/a | n/a | ArchiCAD-64 | BBA_Pset_Door | 0JSDVToyYJDd7PLI_RvdVL | OwnerProcuredEquipmentNumber | n/a
FrameMaterial | BIM@bondbryan.co.uk | 2016-02-07T05:03:47 | Requirement | Component | D215B | PNT | n/a | ArchiCAD-64 | BBA_Pset_Door | 0JSDVToyYJDd7PLI_RvdVL | FrameMaterial | n/a
FEBRCode | BIM@bondbryan.co.uk | 2016-02-07T05:03:47 | Requirement | Component | D215B | - | n/a | ArchiCAD-64 | BBA_Pset_Door | 0JSDVToyYJDd7PLI_RvdVL | FEBRCode | n/a
AcousticRating | BIM@bondbryan.co.uk | 2016-02-07T05:03:47 | Requirement | Component | D215B | TBC at RIBA Stage 4 | n/a | ArchiCAD-64 | Pset_DoorCommon | 3Z2hPrUtPyFxrX_a_6pEBo | AcousticRating | n/a
IsExternal | BIM@bondbryan.co.uk | 2016-02-07T05:03:47 | Requirement | Component | D215B | TRUE | n/a | ArchiCAD-64 | Pset_DoorCommon | 3Z2hPrUtPyFxrX_a_6pEBo | IsExternal | n/a
SelfClosing | BIM@bondbryan.co.uk | 2016-02-07T05:03:47 | Requirement | Component | D215B | TRUE | n/a | ArchiCAD-64 | Pset_DoorCommon | 3Z2hPrUtPyFxrX_a_6pEBo | SelfClosing | n/a
FireRating | BIM@bondbryan.co.uk | 2016-02-07T05:03:47 | Requirement | Component | D215B | - | n/a | ArchiCAD-64 | Pset_DoorCommon | 3Z2hPrUtPyFxrX_a_6pEBo | FireRating | n/a
Hinges | BIM@bondbryan.co.uk | 2016-02-07T05:03:47 | Requirement | Component | D215B | See Hardware Set | n/a | ArchiCAD-64 | BBA_Pset_DoorHardware | 2lvT1Ikp82B1VrCeS4UlBq | Hinges | n/a
AccessControlSystem | BIM@bondbryan.co.uk | 2016-02-07T05:03:47 | Requirement | Component | D215B | TBC at RIBA Stage 4 | n/a | ArchiCAD-64 | BBA_Pset_DoorHardware | 2lvT1Ikp82B1VrCeS4UlBq | AccessControlSystem | n/a
VerticalPullHandle | BIM@bondbryan.co.uk | 2016-02-07T05:03:47 | Requirement | Component | D215B | See Hardware Set | n/a | ArchiCAD-64 | BBA_Pset_DoorHardware | 2lvT1Ikp82B1VrCeS4UlBq | VerticalPullHandle | n/a
Cylinder/Lock | BIM@bondbryan.co.uk | 2016-02-07T05:03:47 | Requirement | Component | D215B | See Hardware Set | n/a | ArchiCAD-64 | BBA_Pset_DoorHardware | 2lvT1Ikp82B1VrCeS4UlBq | Cylinder/Lock | n/a
ElectromagneticHoldOpenDevice | BIM@bondbryan.co.uk | 2016-02-07T05:03:47 | Requirement | Component | D215B | TBC at RIBA Stage 4 | n/a | ArchiCAD-64 | BBA_Pset_DoorHardware | 2lvT1Ikp82B1VrCeS4UlBq | ElectromagneticHoldOpenDevice | n/a
DoorCloser | BIM@bondbryan.co.uk | 2016-02-07T05:03:47 | Requirement | Component | D215B | See Hardware Set | n/a | ArchiCAD-64 | BBA_Pset_DoorHardware | 2lvT1Ikp82B1VrCeS4UlBq | DoorCloser | n/a
LeverHandle | BIM@bondbryan.co.uk | 2016-02-07T05:03:47 | Requirement | Component | D215B | See Hardware Set | n/a | ArchiCAD-64 | BBA_Pset_DoorHardware | 2lvT1Ikp82B1VrCeS4UlBq | LeverHandle | n/a
LayerName | BIM@bondbryan.co.uk | 2016-02-07T05:03:47 | Requirement | Component | D215B | A-Ee_25_10-M_WallsInternal | n/a | ArchiCAD-64 | Pset_Draughting | 1AG0LJDh4hBBPMqhlY1cg7 | LayerName | n/a
Position | BIM@bondbryan.co.uk | 2016-02-07T05:03:47 | Requirement | Component | D215B | Interior | n/a | ArchiCAD-64 | BBA_Pset_General | 2kbzlAR8UrJATyBcAY_qdd | Position | n/a
Comments | BIM@bondbryan.co.uk | 2016-02-07T05:03:47 | Requirement | Component | D215B | n/a | n/a | ArchiCAD-64 | BBA_Pset_General | 2kbzlAR8UrJATyBcAY_qdd | Comments | n/a
RequiredForCOBieComponent | BIM@bondbryan.co.uk | 2016-02-07T05:03:47 | Requirement | Component | D215B | Yes | n/a | ArchiCAD-64 | BBA_Pset_General | 2kbzlAR8UrJATyBcAY_qdd | RequiredForCOBieComponent | n/a
SpecificationReference | BIM@bondbryan.co.uk | 2016-02-07T05:03:47 | Requirement | Component | D215B | TBC at RIBA Stage 4 | n/a | ArchiCAD-64 | BBA_Pset_General | 2kbzlAR8UrJATyBcAY_qdd | SpecificationReference | n/a
SpecificationDescription | BIM@bondbryan.co.uk | 2016-02-07T05:03:47 | Requirement | Component | D215B | TBC at RIBA Stage 4 | n/a | ArchiCAD-64 | BBA_Pset_General | 2kbzlAR8UrJATyBcAY_qdd | SpecificationDescription | n/a
StructuralFunction | BIM@bondbryan.co.uk | 2016-02-07T05:03:47 | Requirement | Component | D215B | Non-Load-Bearing Element | n/a | ArchiCAD-64 | BBA_Pset_General | 2kbzlAR8UrJATyBcAY_qdd | StructuralFunction | n/a
RenovationStatus | BIM@bondbryan.co.uk | 2016-02-07T05:03:47 | Requirement | Component | D215B | New | n/a | ArchiCAD-64 | BBA_Pset_General | 2kbzlAR8UrJATyBcAY_qdd | RenovationStatus | n/a
Renovation Status | BIM@bondbryan.co.uk | 2016-02-07T05:03:47 | Requirement | Component | D215B | New | n/a | ArchiCAD-64 | AC_Pset_RenovationAndPhasing | 2_VpqRwfqOXzUuDNqPuhml | Renovation Status | n/a
Perimeter | BIM@bondbryan.co.uk | 2016-02-07T05:03:47 | Requirement | Component | D215B | 1920-10-31 | millimeters | ArchiCAD-64 | BaseQuantities | 2s9sCgdZQ5Fvb6segSsriB | Perimeter | n/a
Area | BIM@bondbryan.co.uk | 2016-02-07T05:03:47 | Requirement | Component | D215B | 1900-01-02 12:58 | square meters | ArchiCAD-64 | BaseQuantities | 2s9sCgdZQ5Fvb6segSsriB | Area | n/a
Volume | BIM@bondbryan.co.uk | 2016-02-07T05:03:47 | Requirement | Component | D215B | 0.162 | cubic meters | ArchiCAD-64 | BaseQuantities | 2s9sCgdZQ5Fvb6segSsriB | Volume | n/a
Depth | BIM@bondbryan.co.uk | 2016-02-07T05:03:47 | Requirement | Component | D215B | 1900-05-04 | millimeters | ArchiCAD-64 | BaseQuantities | 2s9sCgdZQ5Fvb6segSsriB | Depth | n/a
OFOI | BIM@bondbryan.co.uk | 2016-02-07T05:03:47 | Requirement | Component | Exercise Equipment Stairclimber:01 | Yes | n/a | ArchiCAD-64 | BBA_Pset_FFE | 0yxWIA0ir2jZ0BhLv9tbTK | OFOI | n/a
SpecificationNumber | BIM@bondbryan.co.uk | 2016-02-07T05:03:47 | Requirement | Component | Exercise Equipment Stairclimber:01 | n/a | n/a | ArchiCAD-64 | BBA_Pset_FFE | 0yxWIA0ir2jZ0BhLv9tbTK | SpecificationNumber | n/a
CFCI | BIM@bondbryan.co.uk | 2016-02-07T05:03:47 | Requirement | Component | Exercise Equipment Stairclimber:01 | No | n/a | ArchiCAD-64 | BBA_Pset_FFE | 0yxWIA0ir2jZ0BhLv9tbTK | CFCI | n/a
Model | BIM@bondbryan.co.uk | 2016-02-07T05:03:47 | Requirement | Component | Exercise Equipment Stairclimber:01 | EX.03 | n/a | ArchiCAD-64 | BBA_Pset_FFE | 0yxWIA0ir2jZ0BhLv9tbTK | Model | n/a
OFCI | BIM@bondbryan.co.uk | 2016-02-07T05:03:47 | Requirement | Component | Exercise Equipment Stairclimber:01 | No | n/a | ArchiCAD-64 | BBA_Pset_FFE | 0yxWIA0ir2jZ0BhLv9tbTK | OFCI | n/a
FFEDescription | BIM@bondbryan.co.uk | 2016-02-07T05:03:47 | Requirement | Component | Exercise Equipment Stairclimber:01 | EXERCISE EQUIPMENT, STAIR CLIMBER | n/a | ArchiCAD-64 | BBA_Pset_FFE | 0yxWIA0ir2jZ0BhLv9tbTK | FFEDescription | n/a
LayerName | BIM@bondbryan.co.uk | 2016-02-07T05:03:47 | Requirement | Component | Exercise Equipment Stairclimber:01 | A-Ee_40_20-M_GeneralFFAndEInternalMovable | n/a | ArchiCAD-64 | Pset_Draughting | 3lvPyrIxAEsemGtTtUyWUE | LayerName | n/a
Position | BIM@bondbryan.co.uk | 2016-02-07T05:03:47 | Requirement | Component | Exercise Equipment Stairclimber:01 | Interior | n/a | ArchiCAD-64 | BBA_Pset_General | 0InR8k62pNBYIVd4u06ZhS | Position | n/a
Comments | BIM@bondbryan.co.uk | 2016-02-07T05:03:47 | Requirement | Component | Exercise Equipment Stairclimber:01 | n/a | n/a | ArchiCAD-64 | BBA_Pset_General | 0InR8k62pNBYIVd4u06ZhS | Comments | n/a
RequiredForCOBieComponent | BIM@bondbryan.co.uk | 2016-02-07T05:03:47 | Requirement | Component | Exercise Equipment Stairclimber:01 | Yes | n/a | ArchiCAD-64 | BBA_Pset_General | 0InR8k62pNBYIVd4u06ZhS | RequiredForCOBieComponent | n/a
SpecificationReference | BIM@bondbryan.co.uk | 2016-02-07T05:03:47 | Requirement | Component | Exercise Equipment Stairclimber:01 | TBC at RIBA Stage 4 | n/a | ArchiCAD-64 | BBA_Pset_General | 0InR8k62pNBYIVd4u06ZhS | SpecificationReference | n/a
SpecificationDescription | BIM@bondbryan.co.uk | 2016-02-07T05:03:47 | Requirement | Component | Exercise Equipment Stairclimber:01 | TBC at RIBA Stage 4 | n/a | ArchiCAD-64 | BBA_Pset_General | 0InR8k62pNBYIVd4u06ZhS | SpecificationDescription | n/a
StructuralFunction | BIM@bondbryan.co.uk | 2016-02-07T05:03:47 | Requirement | Component | Exercise Equipment Stairclimber:01 | Non-Load-Bearing Element | n/a | ArchiCAD-64 | BBA_Pset_General | 0InR8k62pNBYIVd4u06ZhS | StructuralFunction | n/a
RenovationStatus | BIM@bondbryan.co.uk | 2016-02-07T05:03:47 | Requirement | Component | Exercise Equipment Stairclimber:01 | New | n/a | ArchiCAD-64 | BBA_Pset_General | 0InR8k62pNBYIVd4u06ZhS | RenovationStatus | n/a
Renovation Status | BIM@bondbryan.co.uk | 2016-02-07T05:03:47 | Requirement | Component | Exercise Equipment Stairclimber:01 | New | n/a | ArchiCAD-64 | AC_Pset_RenovationAndPhasing | 0FWjSMCPfrNLeu0UPWweD3 | Renovation Status | n/a
SecurityRating | BIM@bondbryan.co.uk | 2016-02-07T05:03:47 | Requirement | Component | D118A | Yes | n/a | ArchiCAD-64 | Pset_DoorCommon | 0irjiKEMvSsm7uWtzf613p | SecurityRating | n/a
AcousticRating | BIM@bondbryan.co.uk | 2016-02-07T05:03:47 | Requirement | Component | D118A | TBC at RIBA Stage 4 | n/a | ArchiCAD-64 | Pset_DoorCommon | 0irjiKEMvSsm7uWtzf613p | AcousticRating | n/a
IsExternal | BIM@bondbryan.co.uk | 2016-02-07T05:03:47 | Requirement | Component | D118A | TRUE | n/a | ArchiCAD-64 | Pset_DoorCommon | 0irjiKEMvSsm7uWtzf613p | IsExternal | n/a
SelfClosing | BIM@bondbryan.co.uk | 2016-02-07T05:03:47 | Requirement | Component | D118A | TRUE | n/a | ArchiCAD-64 | Pset_DoorCommon | 0irjiKEMvSsm7uWtzf613p | SelfClosing | n/a
FireRating | BIM@bondbryan.co.uk | 2016-02-07T05:03:47 | Requirement | Component | D118A | - | n/a | ArchiCAD-64 | Pset_DoorCommon | 0irjiKEMvSsm7uWtzf613p | FireRating | n/a
Lintel | BIM@bondbryan.co.uk | 2016-02-07T05:03:47 | Requirement | Component | D118A | TBC at RIBA Stage 4 | n/a | ArchiCAD-64 | BBA_Pset_Door | 3eYJYev4S8PKsR$L8hxi_q | Lintel | n/a
GlazingType | BIM@bondbryan.co.uk | 2016-02-07T05:03:47 | Requirement | Component | D118A | - | n/a | ArchiCAD-64 | BBA_Pset_Door | 3eYJYev4S8PKsR$L8hxi_q | GlazingType | n/a
DoorFinish | BIM@bondbryan.co.uk | 2016-02-07T05:03:47 | Requirement | Component | D118A | SS | n/a | ArchiCAD-64 | BBA_Pset_Door | 3eYJYev4S8PKsR$L8hxi_q | DoorFinish | n/a
FrameDetailJamb | BIM@bondbryan.co.uk | 2016-02-07T05:03:47 | Requirement | Component | D118A | J02 | n/a | ArchiCAD-64 | BBA_Pset_Door | 3eYJYev4S8PKsR$L8hxi_q | FrameDetailJamb | n/a
DoorLeafWidth | BIM@bondbryan.co.uk | 2016-02-07T05:03:47 | Requirement | Component | D118A | 1902-07-28 | n/a | ArchiCAD-64 | BBA_Pset_Door | 3eYJYev4S8PKsR$L8hxi_q | DoorLeafWidth | n/a
FrameDetailSill | BIM@bondbryan.co.uk | 2016-02-07T05:03:47 | Requirement | Component | D118A | S06 | n/a | ArchiCAD-64 | BBA_Pset_Door | 3eYJYev4S8PKsR$L8hxi_q | FrameDetailSill | n/a
Sidelight | BIM@bondbryan.co.uk | 2016-02-07T05:03:47 | Requirement | Component | D118A | n/a | n/a | ArchiCAD-64 | BBA_Pset_Door | 3eYJYev4S8PKsR$L8hxi_q | Sidelight | n/a
DoorElevationType | BIM@bondbryan.co.uk | 2016-02-07T05:03:47 | Requirement | Component | D118A | D7 | n/a | ArchiCAD-64 | BBA_Pset_Door | 3eYJYev4S8PKsR$L8hxi_q | DoorElevationType | n/a
HardwareSet | BIM@bondbryan.co.uk | 2016-02-07T05:03:47 | Requirement | Component | D118A | SHW-25A | n/a | ArchiCAD-64 | BBA_Pset_Door | 3eYJYev4S8PKsR$L8hxi_q | HardwareSet | n/a
DoorMaterial | BIM@bondbryan.co.uk | 2016-02-07T05:03:47 | Requirement | Component | D118A | STEEL | n/a | ArchiCAD-64 | BBA_Pset_Door | 3eYJYev4S8PKsR$L8hxi_q | DoorMaterial | n/a
FrameFinish | BIM@bondbryan.co.uk | 2016-02-07T05:03:47 | Requirement | Component | D118A | SS | n/a | ArchiCAD-64 | BBA_Pset_Door | 3eYJYev4S8PKsR$L8hxi_q | FrameFinish | n/a
Thickness | BIM@bondbryan.co.uk | 2016-02-07T05:03:47 | Requirement | Component | D118A | 1900-02-20 | n/a | ArchiCAD-64 | BBA_Pset_Door | 3eYJYev4S8PKsR$L8hxi_q | Thickness | n/a
FireLabelClass | BIM@bondbryan.co.uk | 2016-02-07T05:03:47 | Requirement | Component | D118A | - | n/a | ArchiCAD-64 | BBA_Pset_Door | 3eYJYev4S8PKsR$L8hxi_q | FireLabelClass | n/a
FrameDetailHead | BIM@bondbryan.co.uk | 2016-02-07T05:03:47 | Requirement | Component | D118A | H02 | n/a | ArchiCAD-64 | BBA_Pset_Door | 3eYJYev4S8PKsR$L8hxi_q | FrameDetailHead | n/a
FanlightOrOverpanel | BIM@bondbryan.co.uk | 2016-02-07T05:03:47 | Requirement | Component | D118A | TBC at RIBA Stage 3 | n/a | ArchiCAD-64 | BBA_Pset_Door | 3eYJYev4S8PKsR$L8hxi_q | FanlightOrOverpanel | n/a
FrameType | BIM@bondbryan.co.uk | 2016-02-07T05:03:47 | Requirement | Component | D118A | F1 | n/a | ArchiCAD-64 | BBA_Pset_Door | 3eYJYev4S8PKsR$L8hxi_q | FrameType | n/a
IfcOperation | BIM@bondbryan.co.uk | 2016-02-07T05:03:47 | Requirement | Component | D118A | Single Door Single Swing | n/a | ArchiCAD-64 | BBA_Pset_Door | 3eYJYev4S8PKsR$L8hxi_q | IfcOperation | n/a
OwnerProcuredEquipmentNumber | BIM@bondbryan.co.uk | 2016-02-07T05:03:47 | Requirement | Component | D118A | 131-L | n/a | ArchiCAD-64 | BBA_Pset_Door | 3eYJYev4S8PKsR$L8hxi_q | OwnerProcuredEquipmentNumber | n/a
FrameMaterial | BIM@bondbryan.co.uk | 2016-02-07T05:03:47 | Requirement | Component | D118A | STEEL | n/a | ArchiCAD-64 | BBA_Pset_Door | 3eYJYev4S8PKsR$L8hxi_q | FrameMaterial | n/a
FEBRCode | BIM@bondbryan.co.uk | 2016-02-07T05:03:47 | Requirement | Component | D118A | 1905-10-23 | n/a | ArchiCAD-64 | BBA_Pset_Door | 3eYJYev4S8PKsR$L8hxi_q | FEBRCode | n/a
Hinges | BIM@bondbryan.co.uk | 2016-02-07T05:03:47 | Requirement | Component | D118A | See Hardware Set | n/a | ArchiCAD-64 | BBA_Pset_DoorHardware | 0t_HzUDKR7TWSe0tdwuDoJ | Hinges | n/a
AccessControlSystem | BIM@bondbryan.co.uk | 2016-02-07T05:03:47 | Requirement | Component | D118A | TBC at RIBA Stage 4 | n/a | ArchiCAD-64 | BBA_Pset_DoorHardware | 0t_HzUDKR7TWSe0tdwuDoJ | AccessControlSystem | n/a
VerticalPullHandle | BIM@bondbryan.co.uk | 2016-02-07T05:03:47 | Requirement | Component | D118A | See Hardware Set | n/a | ArchiCAD-64 | BBA_Pset_DoorHardware | 0t_HzUDKR7TWSe0tdwuDoJ | VerticalPullHandle | n/a
Cylinder/Lock | BIM@bondbryan.co.uk | 2016-02-07T05:03:47 | Requirement | Component | D118A | See Hardware Set | n/a | ArchiCAD-64 | BBA_Pset_DoorHardware | 0t_HzUDKR7TWSe0tdwuDoJ | Cylinder/Lock | n/a
ElectromagneticHoldOpenDevice | BIM@bondbryan.co.uk | 2016-02-07T05:03:47 | Requirement | Component | D118A | TBC at RIBA Stage 4 | n/a | ArchiCAD-64 | BBA_Pset_DoorHardware | 0t_HzUDKR7TWSe0tdwuDoJ | ElectromagneticHoldOpenDevice | n/a
DoorCloser | BIM@bondbryan.co.uk | 2016-02-07T05:03:47 | Requirement | Component | D118A | See Hardware Set | n/a | ArchiCAD-64 | BBA_Pset_DoorHardware | 0t_HzUDKR7TWSe0tdwuDoJ | DoorCloser | n/a
LeverHandle | BIM@bondbryan.co.uk | 2016-02-07T05:03:47 | Requirement | Component | D118A | See Hardware Set | n/a | ArchiCAD-64 | BBA_Pset_DoorHardware | 0t_HzUDKR7TWSe0tdwuDoJ | LeverHandle | n/a
LayerName | BIM@bondbryan.co.uk | 2016-02-07T05:03:47 | Requirement | Component | D118A | A-Ee_25_10-M_WallsExternal | n/a | ArchiCAD-64 | Pset_Draughting | 0C_6dJNM67g86tf1$6EXH7 | LayerName | n/a
Position | BIM@bondbryan.co.uk | 2016-02-07T05:03:47 | Requirement | Component | D118A | Exterior | n/a | ArchiCAD-64 | BBA_Pset_General | 1ywAL$htSBexKmRl4gs7pY | Position | n/a
Comments | BIM@bondbryan.co.uk | 2016-02-07T05:03:47 | Requirement | Component | D118A | n/a | n/a | ArchiCAD-64 | BBA_Pset_General | 1ywAL$htSBexKmRl4gs7pY | Comments | n/a
RequiredForCOBieComponent | BIM@bondbryan.co.uk | 2016-02-07T05:03:47 | Requirement | Component | D118A | Yes | n/a | ArchiCAD-64 | BBA_Pset_General | 1ywAL$htSBexKmRl4gs7pY | RequiredForCOBieComponent | n/a
SpecificationReference | BIM@bondbryan.co.uk | 2016-02-07T05:03:47 | Requirement | Component | D118A | TBC at RIBA Stage 4 | n/a | ArchiCAD-64 | BBA_Pset_General | 1ywAL$htSBexKmRl4gs7pY | SpecificationReference | n/a
SpecificationDescription | BIM@bondbryan.co.uk | 2016-02-07T05:03:47 | Requirement | Component | D118A | TBC at RIBA Stage 4 | n/a | ArchiCAD-64 | BBA_Pset_General | 1ywAL$htSBexKmRl4gs7pY | SpecificationDescription | n/a
StructuralFunction | BIM@bondbryan.co.uk | 2016-02-07T05:03:47 | Requirement | Component | D118A | Non-Load-Bearing Element | n/a | ArchiCAD-64 | BBA_Pset_General | 1ywAL$htSBexKmRl4gs7pY | StructuralFunction | n/a
RenovationStatus | BIM@bondbryan.co.uk | 2016-02-07T05:03:47 | Requirement | Component | D118A | New | n/a | ArchiCAD-64 | BBA_Pset_General | 1ywAL$htSBexKmRl4gs7pY | RenovationStatus | n/a
Renovation Status | BIM@bondbryan.co.uk | 2016-02-07T05:03:47 | Requirement | Component | D118A | New | n/a | ArchiCAD-64 | AC_Pset_RenovationAndPhasing | 0K8FwB8vyNHri20xvoVwUP | Renovation Status | n/a
Perimeter | BIM@bondbryan.co.uk | 2016-02-07T05:03:47 | Requirement | Component | D118A | 1918-07-30 | millimeters | ArchiCAD-64 | BaseQuantities | 30Klu4LgmH0r2hn6KQgQLX | Perimeter | n/a
Area | BIM@bondbryan.co.uk | 2016-02-07T05:03:47 | Requirement | Component | D118A | 1900-01-04 01:54 | square meters | ArchiCAD-64 | BaseQuantities | 30Klu4LgmH0r2hn6KQgQLX | Area | n/a
Volume | BIM@bondbryan.co.uk | 2016-02-07T05:03:47 | Requirement | Component | D118A | 0.122 | cubic meters | ArchiCAD-64 | BaseQuantities | 30Klu4LgmH0r2hn6KQgQLX | Volume | n/a
Depth | BIM@bondbryan.co.uk | 2016-02-07T05:03:47 | Requirement | Component | D118A | 1901-09-15 22:55 | millimeters | ArchiCAD-64 | BaseQuantities | 30Klu4LgmH0r2hn6KQgQLX | Depth | n/a
SecurityRating | BIM@bondbryan.co.uk | 2016-02-07T05:03:47 | Requirement | Component | D215A | Yes | n/a | ArchiCAD-64 | Pset_DoorCommon | 0NGo5Ks7f$YBtqhIOB7U6P | SecurityRating | n/a
AcousticRating | BIM@bondbryan.co.uk | 2016-02-07T05:03:47 | Requirement | Component | D215A | TBC at RIBA Stage 4 | n/a | ArchiCAD-64 | Pset_DoorCommon | 0NGo5Ks7f$YBtqhIOB7U6P | AcousticRating | n/a
IsExternal | BIM@bondbryan.co.uk | 2016-02-07T05:03:47 | Requirement | Component | D215A | TRUE | n/a | ArchiCAD-64 | Pset_DoorCommon | 0NGo5Ks7f$YBtqhIOB7U6P | IsExternal | n/a
SelfClosing | BIM@bondbryan.co.uk | 2016-02-07T05:03:47 | Requirement | Component | D215A | TRUE | n/a | ArchiCAD-64 | Pset_DoorCommon | 0NGo5Ks7f$YBtqhIOB7U6P | SelfClosing | n/a
FireRating | BIM@bondbryan.co.uk | 2016-02-07T05:03:47 | Requirement | Component | D215A | - | n/a | ArchiCAD-64 | Pset_DoorCommon | 0NGo5Ks7f$YBtqhIOB7U6P | FireRating | n/a
Lintel | BIM@bondbryan.co.uk | 2016-02-07T05:03:47 | Requirement | Component | D215A | TBC at RIBA Stage 4 | n/a | ArchiCAD-64 | BBA_Pset_Door | 1xrvtHFlakQYxjlFvSYHkU | Lintel | n/a
GlazingType | BIM@bondbryan.co.uk | 2016-02-07T05:03:47 | Requirement | Component | D215A | - | n/a | ArchiCAD-64 | BBA_Pset_Door | 1xrvtHFlakQYxjlFvSYHkU | GlazingType | n/a
DoorFinish | BIM@bondbryan.co.uk | 2016-02-07T05:03:47 | Requirement | Component | D215A | PF | n/a | ArchiCAD-64 | BBA_Pset_Door | 1xrvtHFlakQYxjlFvSYHkU | DoorFinish | n/a
FrameDetailJamb | BIM@bondbryan.co.uk | 2016-02-07T05:03:47 | Requirement | Component | D215A | J01 | n/a | ArchiCAD-64 | BBA_Pset_Door | 1xrvtHFlakQYxjlFvSYHkU | FrameDetailJamb | n/a
DoorLeafWidth | BIM@bondbryan.co.uk | 2016-02-07T05:03:47 | Requirement | Component | D215A | 1901-09-01 | n/a | ArchiCAD-64 | BBA_Pset_Door | 1xrvtHFlakQYxjlFvSYHkU | DoorLeafWidth | n/a
FrameDetailSill | BIM@bondbryan.co.uk | 2016-02-07T05:03:47 | Requirement | Component | D215A | S04 | n/a | ArchiCAD-64 | BBA_Pset_Door | 1xrvtHFlakQYxjlFvSYHkU | FrameDetailSill | n/a
Sidelight | BIM@bondbryan.co.uk | 2016-02-07T05:03:47 | Requirement | Component | D215A | n/a | n/a | ArchiCAD-64 | BBA_Pset_Door | 1xrvtHFlakQYxjlFvSYHkU | Sidelight | n/a
DoorElevationType | BIM@bondbryan.co.uk | 2016-02-07T05:03:47 | Requirement | Component | D215A | D1 | n/a | ArchiCAD-64 | BBA_Pset_Door | 1xrvtHFlakQYxjlFvSYHkU | DoorElevationType | n/a
HardwareSet | BIM@bondbryan.co.uk | 2016-02-07T05:03:47 | Requirement | Component | D215A | 1900-04-19 | n/a | ArchiCAD-64 | BBA_Pset_Door | 1xrvtHFlakQYxjlFvSYHkU | HardwareSet | n/a
DoorMaterial | BIM@bondbryan.co.uk | 2016-02-07T05:03:47 | Requirement | Component | D215A | WD | n/a | ArchiCAD-64 | BBA_Pset_Door | 1xrvtHFlakQYxjlFvSYHkU | DoorMaterial | n/a
FrameFinish | BIM@bondbryan.co.uk | 2016-02-07T05:03:47 | Requirement | Component | D215A | HM | n/a | ArchiCAD-64 | BBA_Pset_Door | 1xrvtHFlakQYxjlFvSYHkU | FrameFinish | n/a
Thickness | BIM@bondbryan.co.uk | 2016-02-07T05:03:47 | Requirement | Component | D215A | 1900-02-13 | n/a | ArchiCAD-64 | BBA_Pset_Door | 1xrvtHFlakQYxjlFvSYHkU | Thickness | n/a
FireLabelClass | BIM@bondbryan.co.uk | 2016-02-07T05:03:47 | Requirement | Component | D215A | - | n/a | ArchiCAD-64 | BBA_Pset_Door | 1xrvtHFlakQYxjlFvSYHkU | FireLabelClass | n/a
FrameDetailHead | BIM@bondbryan.co.uk | 2016-02-07T05:03:47 | Requirement | Component | D215A | H01 | n/a | ArchiCAD-64 | BBA_Pset_Door | 1xrvtHFlakQYxjlFvSYHkU | FrameDetailHead | n/a
FanlightOrOverpanel | BIM@bondbryan.co.uk | 2016-02-07T05:03:47 | Requirement | Component | D215A | TBC at RIBA Stage 3 | n/a | ArchiCAD-64 | BBA_Pset_Door | 1xrvtHFlakQYxjlFvSYHkU | FanlightOrOverpanel | n/a
FrameType | BIM@bondbryan.co.uk | 2016-02-07T05:03:47 | Requirement | Component | D215A | F1 | n/a | ArchiCAD-64 | BBA_Pset_Door | 1xrvtHFlakQYxjlFvSYHkU | FrameType | n/a
IfcOperation | BIM@bondbryan.co.uk | 2016-02-07T05:03:47 | Requirement | Component | D215A | Single Door Single Swing | n/a | ArchiCAD-64 | BBA_Pset_Door | 1xrvtHFlakQYxjlFvSYHkU | IfcOperation | n/a
OwnerProcuredEquipmentNumber | BIM@bondbryan.co.uk | 2016-02-07T05:03:47 | Requirement | Component | D215A | n/a | n/a | ArchiCAD-64 | BBA_Pset_Door | 1xrvtHFlakQYxjlFvSYHkU | OwnerProcuredEquipmentNumber | n/a
FrameMaterial | BIM@bondbryan.co.uk | 2016-02-07T05:03:47 | Requirement | Component | D215A | PNT | n/a | ArchiCAD-64 | BBA_Pset_Door | 1xrvtHFlakQYxjlFvSYHkU | FrameMaterial | n/a
FEBRCode | BIM@bondbryan.co.uk | 2016-02-07T05:03:47 | Requirement | Component | D215A | - | n/a | ArchiCAD-64 | BBA_Pset_Door | 1xrvtHFlakQYxjlFvSYHkU | FEBRCode | n/a
Hinges | BIM@bondbryan.co.uk | 2016-02-07T05:03:47 | Requirement | Component | D215A | See Hardware Set | n/a | ArchiCAD-64 | BBA_Pset_DoorHardware | 0D_HmKYkgbtfc4tY7b9eU4 | Hinges | n/a
AccessControlSystem | BIM@bondbryan.co.uk | 2016-02-07T05:03:47 | Requirement | Component | D215A | TBC at RIBA Stage 4 | n/a | ArchiCAD-64 | BBA_Pset_DoorHardware | 0D_HmKYkgbtfc4tY7b9eU4 | AccessControlSystem | n/a
VerticalPullHandle | BIM@bondbryan.co.uk | 2016-02-07T05:03:47 | Requirement | Component | D215A | See Hardware Set | n/a | ArchiCAD-64 | BBA_Pset_DoorHardware | 0D_HmKYkgbtfc4tY7b9eU4 | VerticalPullHandle | n/a
Cylinder/Lock | BIM@bondbryan.co.uk | 2016-02-07T05:03:47 | Requirement | Component | D215A | See Hardware Set | n/a | ArchiCAD-64 | BBA_Pset_DoorHardware | 0D_HmKYkgbtfc4tY7b9eU4 | Cylinder/Lock | n/a
ElectromagneticHoldOpenDevice | BIM@bondbryan.co.uk | 2016-02-07T05:03:47 | Requirement | Component | D215A | TBC at RIBA Stage 4 | n/a | ArchiCAD-64 | BBA_Pset_DoorHardware | 0D_HmKYkgbtfc4tY7b9eU4 | ElectromagneticHoldOpenDevice | n/a
DoorCloser | BIM@bondbryan.co.uk | 2016-02-07T05:03:47 | Requirement | Component | D215A | See Hardware Set | n/a | ArchiCAD-64 | BBA_Pset_DoorHardware | 0D_HmKYkgbtfc4tY7b9eU4 | DoorCloser | n/a
LeverHandle | BIM@bondbryan.co.uk | 2016-02-07T05:03:47 | Requirement | Component | D215A | See Hardware Set | n/a | ArchiCAD-64 | BBA_Pset_DoorHardware | 0D_HmKYkgbtfc4tY7b9eU4 | LeverHandle | n/a
LayerName | BIM@bondbryan.co.uk | 2016-02-07T05:03:47 | Requirement | Component | D215A | A-Ee_25_10-M_WallsInternal | n/a | ArchiCAD-64 | Pset_Draughting | 1Aef9gvWiwMcnXXRnLs4O0 | LayerName | n/a
Position | BIM@bondbryan.co.uk | 2016-02-07T05:03:47 | Requirement | Component | D215A | Interior | n/a | ArchiCAD-64 | BBA_Pset_General | 06GRxn1GQgKYRYqu2ZUnmm | Position | n/a
Comments | BIM@bondbryan.co.uk | 2016-02-07T05:03:47 | Requirement | Component | D215A | n/a | n/a | ArchiCAD-64 | BBA_Pset_General | 06GRxn1GQgKYRYqu2ZUnmm | Comments | n/a
RequiredForCOBieComponent | BIM@bondbryan.co.uk | 2016-02-07T05:03:47 | Requirement | Component | D215A | Yes | n/a | ArchiCAD-64 | BBA_Pset_General | 06GRxn1GQgKYRYqu2ZUnmm | RequiredForCOBieComponent | n/a
SpecificationReference | BIM@bondbryan.co.uk | 2016-02-07T05:03:47 | Requirement | Component | D215A | TBC at RIBA Stage 4 | n/a | ArchiCAD-64 | BBA_Pset_General | 06GRxn1GQgKYRYqu2ZUnmm | SpecificationReference | n/a
SpecificationDescription | BIM@bondbryan.co.uk | 2016-02-07T05:03:47 | Requirement | Component | D215A | TBC at RIBA Stage 4 | n/a | ArchiCAD-64 | BBA_Pset_General | 06GRxn1GQgKYRYqu2ZUnmm | SpecificationDescription | n/a
StructuralFunction | BIM@bondbryan.co.uk | 2016-02-07T05:03:47 | Requirement | Component | D215A | Non-Load-Bearing Element | n/a | ArchiCAD-64 | BBA_Pset_General | 06GRxn1GQgKYRYqu2ZUnmm | StructuralFunction | n/a
RenovationStatus | BIM@bondbryan.co.uk | 2016-02-07T05:03:47 | Requirement | Component | D215A | New | n/a | ArchiCAD-64 | BBA_Pset_General | 06GRxn1GQgKYRYqu2ZUnmm | RenovationStatus | n/a
Renovation Status | BIM@bondbryan.co.uk | 2016-02-07T05:03:47 | Requirement | Component | D215A | New | n/a | ArchiCAD-64 | AC_Pset_RenovationAndPhasing | 2XL0Atp7$FlfNd05v39hAq | Renovation Status | n/a
Perimeter | BIM@bondbryan.co.uk | 2016-02-07T05:03:47 | Requirement | Component | D215A | 1915-10-28 | millimeters | ArchiCAD-64 | BaseQuantities | 2tbKNG0ERFr$uZLHVd6o0A | Perimeter | n/a
Area | BIM@bondbryan.co.uk | 2016-02-07T05:03:47 | Requirement | Component | D215A | 1899-12-31 12:58 | square meters | ArchiCAD-64 | BaseQuantities | 2tbKNG0ERFr$uZLHVd6o0A | Area | n/a
Volume | BIM@bondbryan.co.uk | 2016-02-07T05:03:47 | Requirement | Component | D215A | 0.085 | cubic meters | ArchiCAD-64 | BaseQuantities | 2tbKNG0ERFr$uZLHVd6o0A | Volume | n/a
Depth | BIM@bondbryan.co.uk | 2016-02-07T05:03:47 | Requirement | Component | D215A | 1900-05-04 | millimeters | ArchiCAD-64 | BaseQuantities | 2tbKNG0ERFr$uZLHVd6o0A | Depth | n/a
SecurityRating | BIM@bondbryan.co.uk | 2016-02-07T05:03:47 | Requirement | Component | D118B | Yes | n/a | ArchiCAD-64 | Pset_DoorCommon | 2QaqngwUCim9cYh70MVHJx | SecurityRating | n/a
AcousticRating | BIM@bondbryan.co.uk | 2016-02-07T05:03:47 | Requirement | Component | D118B | TBC at RIBA Stage 4 | n/a | ArchiCAD-64 | Pset_DoorCommon | 2QaqngwUCim9cYh70MVHJx | AcousticRating | n/a
IsExternal | BIM@bondbryan.co.uk | 2016-02-07T05:03:47 | Requirement | Component | D118B | TRUE | n/a | ArchiCAD-64 | Pset_DoorCommon | 2QaqngwUCim9cYh70MVHJx | IsExternal | n/a
SelfClosing | BIM@bondbryan.co.uk | 2016-02-07T05:03:47 | Requirement | Component | D118B | TRUE | n/a | ArchiCAD-64 | Pset_DoorCommon | 2QaqngwUCim9cYh70MVHJx | SelfClosing | n/a
FireRating | BIM@bondbryan.co.uk | 2016-02-07T05:03:47 | Requirement | Component | D118B | - | n/a | ArchiCAD-64 | Pset_DoorCommon | 2QaqngwUCim9cYh70MVHJx | FireRating | n/a
Lintel | BIM@bondbryan.co.uk | 2016-02-07T05:03:47 | Requirement | Component | D118B | TBC at RIBA Stage 4 | n/a | ArchiCAD-64 | BBA_Pset_Door | 1gthBWqde8qnFWcGAkb$Bv | Lintel | n/a
GlazingType | BIM@bondbryan.co.uk | 2016-02-07T05:03:47 | Requirement | Component | D118B | - | n/a | ArchiCAD-64 | BBA_Pset_Door | 1gthBWqde8qnFWcGAkb$Bv | GlazingType | n/a
DoorFinish | BIM@bondbryan.co.uk | 2016-02-07T05:03:47 | Requirement | Component | D118B | SS | n/a | ArchiCAD-64 | BBA_Pset_Door | 1gthBWqde8qnFWcGAkb$Bv | DoorFinish | n/a
FrameDetailJamb | BIM@bondbryan.co.uk | 2016-02-07T05:03:47 | Requirement | Component | D118B | J02 | n/a | ArchiCAD-64 | BBA_Pset_Door | 1gthBWqde8qnFWcGAkb$Bv | FrameDetailJamb | n/a
DoorLeafWidth | BIM@bondbryan.co.uk | 2016-02-07T05:03:47 | Requirement | Component | D118B | 1900-04-03 | n/a | ArchiCAD-64 | BBA_Pset_Door | 1gthBWqde8qnFWcGAkb$Bv | DoorLeafWidth | n/a
FrameDetailSill | BIM@bondbryan.co.uk | 2016-02-07T05:03:47 | Requirement | Component | D118B | S06 | n/a | ArchiCAD-64 | BBA_Pset_Door | 1gthBWqde8qnFWcGAkb$Bv | FrameDetailSill | n/a
Sidelight | BIM@bondbryan.co.uk | 2016-02-07T05:03:47 | Requirement | Component | D118B | n/a | n/a | ArchiCAD-64 | BBA_Pset_Door | 1gthBWqde8qnFWcGAkb$Bv | Sidelight | n/a
DoorElevationType | BIM@bondbryan.co.uk | 2016-02-07T05:03:47 | Requirement | Component | D118B | D7 | n/a | ArchiCAD-64 | BBA_Pset_Door | 1gthBWqde8qnFWcGAkb$Bv | DoorElevationType | n/a
HardwareSet | BIM@bondbryan.co.uk | 2016-02-07T05:03:47 | Requirement | Component | D118B | SHW-25A | n/a | ArchiCAD-64 | BBA_Pset_Door | 1gthBWqde8qnFWcGAkb$Bv | HardwareSet | n/a
DoorMaterial | BIM@bondbryan.co.uk | 2016-02-07T05:03:47 | Requirement | Component | D118B | STEEL | n/a | ArchiCAD-64 | BBA_Pset_Door | 1gthBWqde8qnFWcGAkb$Bv | DoorMaterial | n/a
FrameFinish | BIM@bondbryan.co.uk | 2016-02-07T05:03:47 | Requirement | Component | D118B | SS | n/a | ArchiCAD-64 | BBA_Pset_Door | 1gthBWqde8qnFWcGAkb$Bv | FrameFinish | n/a
Thickness | BIM@bondbryan.co.uk | 2016-02-07T05:03:47 | Requirement | Component | D118B | 1900-02-20 | n/a | ArchiCAD-64 | BBA_Pset_Door | 1gthBWqde8qnFWcGAkb$Bv | Thickness | n/a
FireLabelClass | BIM@bondbryan.co.uk | 2016-02-07T05:03:47 | Requirement | Component | D118B | - | n/a | ArchiCAD-64 | BBA_Pset_Door | 1gthBWqde8qnFWcGAkb$Bv | FireLabelClass | n/a
FrameDetailHead | BIM@bondbryan.co.uk | 2016-02-07T05:03:47 | Requirement | Component | D118B | H02 | n/a | ArchiCAD-64 | BBA_Pset_Door | 1gthBWqde8qnFWcGAkb$Bv | FrameDetailHead | n/a
FanlightOrOverpanel | BIM@bondbryan.co.uk | 2016-02-07T05:03:47 | Requirement | Component | D118B | TBC at RIBA Stage 3 | n/a | ArchiCAD-64 | BBA_Pset_Door | 1gthBWqde8qnFWcGAkb$Bv | FanlightOrOverpanel | n/a
FrameType | BIM@bondbryan.co.uk | 2016-02-07T05:03:47 | Requirement | Component | D118B | F1 | n/a | ArchiCAD-64 | BBA_Pset_Door | 1gthBWqde8qnFWcGAkb$Bv | FrameType | n/a
IfcOperation | BIM@bondbryan.co.uk | 2016-02-07T05:03:47 | Requirement | Component | D118B | Single Door Single Swing | n/a | ArchiCAD-64 | BBA_Pset_Door | 1gthBWqde8qnFWcGAkb$Bv | IfcOperation | n/a
OwnerProcuredEquipmentNumber | BIM@bondbryan.co.uk | 2016-02-07T05:03:47 | Requirement | Component | D118B | 131-L | n/a | ArchiCAD-64 | BBA_Pset_Door | 1gthBWqde8qnFWcGAkb$Bv | OwnerProcuredEquipmentNumber | n/a
FrameMaterial | BIM@bondbryan.co.uk | 2016-02-07T05:03:47 | Requirement | Component | D118B | STEEL | n/a | ArchiCAD-64 | BBA_Pset_Door | 1gthBWqde8qnFWcGAkb$Bv | FrameMaterial | n/a
FEBRCode | BIM@bondbryan.co.uk | 2016-02-07T05:03:47 | Requirement | Component | D118B | 1905-10-23 | n/a | ArchiCAD-64 | BBA_Pset_Door | 1gthBWqde8qnFWcGAkb$Bv | FEBRCode | n/a
Hinges | BIM@bondbryan.co.uk | 2016-02-07T05:03:47 | Requirement | Component | D118B | See Hardware Set | n/a | ArchiCAD-64 | BBA_Pset_DoorHardware | 00MxUQ7ggAiqLDmB4TyQtg | Hinges | n/a
AccessControlSystem | BIM@bondbryan.co.uk | 2016-02-07T05:03:47 | Requirement | Component | D118B | TBC at RIBA Stage 4 | n/a | ArchiCAD-64 | BBA_Pset_DoorHardware | 00MxUQ7ggAiqLDmB4TyQtg | AccessControlSystem | n/a
VerticalPullHandle | BIM@bondbryan.co.uk | 2016-02-07T05:03:47 | Requirement | Component | D118B | See Hardware Set | n/a | ArchiCAD-64 | BBA_Pset_DoorHardware | 00MxUQ7ggAiqLDmB4TyQtg | VerticalPullHandle | n/a
Cylinder/Lock | BIM@bondbryan.co.uk | 2016-02-07T05:03:47 | Requirement | Component | D118B | See Hardware Set | n/a | ArchiCAD-64 | BBA_Pset_DoorHardware | 00MxUQ7ggAiqLDmB4TyQtg | Cylinder/Lock | n/a
ElectromagneticHoldOpenDevice | BIM@bondbryan.co.uk | 2016-02-07T05:03:47 | Requirement | Component | D118B | TBC at RIBA Stage 4 | n/a | ArchiCAD-64 | BBA_Pset_DoorHardware | 00MxUQ7ggAiqLDmB4TyQtg | ElectromagneticHoldOpenDevice | n/a
DoorCloser | BIM@bondbryan.co.uk | 2016-02-07T05:03:47 | Requirement | Component | D118B | See Hardware Set | n/a | ArchiCAD-64 | BBA_Pset_DoorHardware | 00MxUQ7ggAiqLDmB4TyQtg | DoorCloser | n/a
LeverHandle | BIM@bondbryan.co.uk | 2016-02-07T05:03:47 | Requirement | Component | D118B | See Hardware Set | n/a | ArchiCAD-64 | BBA_Pset_DoorHardware | 00MxUQ7ggAiqLDmB4TyQtg | LeverHandle | n/a
LayerName | BIM@bondbryan.co.uk | 2016-02-07T05:03:47 | Requirement | Component | D118B | A-Ee_25_10-M_WallsExternal | n/a | ArchiCAD-64 | Pset_Draughting | 1uMo8kh1dwlQ9C_iUT4kRk | LayerName | n/a
Position | BIM@bondbryan.co.uk | 2016-02-07T05:03:47 | Requirement | Component | D118B | Exterior | n/a | ArchiCAD-64 | BBA_Pset_General | 3$rqwbme_wCfKbM8M3lxIv | Position | n/a
Comments | BIM@bondbryan.co.uk | 2016-02-07T05:03:47 | Requirement | Component | D118B | n/a | n/a | ArchiCAD-64 | BBA_Pset_General | 3$rqwbme_wCfKbM8M3lxIv | Comments | n/a
RequiredForCOBieComponent | BIM@bondbryan.co.uk | 2016-02-07T05:03:47 | Requirement | Component | D118B | Yes | n/a | ArchiCAD-64 | BBA_Pset_General | 3$rqwbme_wCfKbM8M3lxIv | RequiredForCOBieComponent | n/a
SpecificationReference | BIM@bondbryan.co.uk | 2016-02-07T05:03:47 | Requirement | Component | D118B | TBC at RIBA Stage 4 | n/a | ArchiCAD-64 | BBA_Pset_General | 3$rqwbme_wCfKbM8M3lxIv | SpecificationReference | n/a
SpecificationDescription | BIM@bondbryan.co.uk | 2016-02-07T05:03:47 | Requirement | Component | D118B | TBC at RIBA Stage 4 | n/a | ArchiCAD-64 | BBA_Pset_General | 3$rqwbme_wCfKbM8M3lxIv | SpecificationDescription | n/a
StructuralFunction | BIM@bondbryan.co.uk | 2016-02-07T05:03:47 | Requirement | Component | D118B | Non-Load-Bearing Element | n/a | ArchiCAD-64 | BBA_Pset_General | 3$rqwbme_wCfKbM8M3lxIv | StructuralFunction | n/a
RenovationStatus | BIM@bondbryan.co.uk | 2016-02-07T05:03:47 | Requirement | Component | D118B | New | n/a | ArchiCAD-64 | BBA_Pset_General | 3$rqwbme_wCfKbM8M3lxIv | RenovationStatus | n/a
Renovation Status | BIM@bondbryan.co.uk | 2016-02-07T05:03:47 | Requirement | Component | D118B | New | n/a | ArchiCAD-64 | AC_Pset_RenovationAndPhasing | 2VM5Bz2RFvO1kpo4m3Uc2$ | Renovation Status | n/a
Perimeter | BIM@bondbryan.co.uk | 2016-02-07T05:03:47 | Requirement | Component | D118B | 1918-07-30 | millimeters | ArchiCAD-64 | BaseQuantities | 2oz1r7kR0ZKg41wpxBxuLT | Perimeter | n/a
Area | BIM@bondbryan.co.uk | 2016-02-07T05:03:47 | Requirement | Component | D118B | 1900-01-04 01:54 | square meters | ArchiCAD-64 | BaseQuantities | 2oz1r7kR0ZKg41wpxBxuLT | Area | n/a
Volume | BIM@bondbryan.co.uk | 2016-02-07T05:03:47 | Requirement | Component | D118B | 0.122 | cubic meters | ArchiCAD-64 | BaseQuantities | 2oz1r7kR0ZKg41wpxBxuLT | Volume | n/a
Depth | BIM@bondbryan.co.uk | 2016-02-07T05:03:47 | Requirement | Component | D118B | 1901-09-15 22:55 | millimeters | ArchiCAD-64 | BaseQuantities | 2oz1r7kR0ZKg41wpxBxuLT | Depth | n/a
OFOI | BIM@bondbryan.co.uk | 2016-02-07T05:03:47 | Requirement | Component | Adjustable P-Lam Shelves:07 | n/a | n/a | ArchiCAD-64 | BBA_Pset_FFE | 24M8jWP6mhpx8555N5KA0_ | OFOI | n/a
SpecificationNumber | BIM@bondbryan.co.uk | 2016-02-07T05:03:47 | Requirement | Component | Adjustable P-Lam Shelves:07 | n/a | n/a | ArchiCAD-64 | BBA_Pset_FFE | 24M8jWP6mhpx8555N5KA0_ | SpecificationNumber | n/a
CFCI | BIM@bondbryan.co.uk | 2016-02-07T05:03:47 | Requirement | Component | Adjustable P-Lam Shelves:07 | n/a | n/a | ArchiCAD-64 | BBA_Pset_FFE | 24M8jWP6mhpx8555N5KA0_ | CFCI | n/a
Model | BIM@bondbryan.co.uk | 2016-02-07T05:03:47 | Requirement | Component | Adjustable P-Lam Shelves:07 | BD-01 | n/a | ArchiCAD-64 | BBA_Pset_FFE | 24M8jWP6mhpx8555N5KA0_ | Model | n/a
OFCI | BIM@bondbryan.co.uk | 2016-02-07T05:03:47 | Requirement | Component | Adjustable P-Lam Shelves:07 | n/a | n/a | ArchiCAD-64 | BBA_Pset_FFE | 24M8jWP6mhpx8555N5KA0_ | OFCI | n/a
FFEDescription | BIM@bondbryan.co.uk | 2016-02-07T05:03:47 | Requirement | Component | Adjustable P-Lam Shelves:07 | ADJUSTABLE P-LAM SHELVES | n/a | ArchiCAD-64 | BBA_Pset_FFE | 24M8jWP6mhpx8555N5KA0_ | FFEDescription | n/a
Material | BIM@bondbryan.co.uk | 2016-02-07T05:03:47 | Requirement | Component | Adjustable P-Lam Shelves:07 | Concept | n/a | ArchiCAD-64 | BBA_Pset_Other | 20IOy8MFiSyNOtgJm9fjva | Material | n/a
LayerName | BIM@bondbryan.co.uk | 2016-02-07T05:03:47 | Requirement | Component | Adjustable P-Lam Shelves:07 | A-Ee_40_20-M_GeneralFFAndEInternalFixed | n/a | ArchiCAD-64 | Pset_Draughting | 0nvozcn3CRdGaAtk$nS9Pt | LayerName | n/a
BottomSurface | BIM@bondbryan.co.uk | 2016-02-07T05:03:47 | Requirement | Component | Adjustable P-Lam Shelves:07 | n/a | n/a | ArchiCAD-64 | BBA_Pset_Surface | 1Y9$I99o5OVHk3nQW8Nf6Z | BottomSurface | n/a
Surface | BIM@bondbryan.co.uk | 2016-02-07T05:03:47 | Requirement | Component | Adjustable P-Lam Shelves:07 | Concept | n/a | ArchiCAD-64 | BBA_Pset_Surface | 1Y9$I99o5OVHk3nQW8Nf6Z | Surface | n/a
SideSurface | BIM@bondbryan.co.uk | 2016-02-07T05:03:47 | Requirement | Component | Adjustable P-Lam Shelves:07 | n/a | n/a | ArchiCAD-64 | BBA_Pset_Surface | 1Y9$I99o5OVHk3nQW8Nf6Z | SideSurface | n/a
Position | BIM@bondbryan.co.uk | 2016-02-07T05:03:47 | Requirement | Component | Adjustable P-Lam Shelves:07 | Interior | n/a | ArchiCAD-64 | BBA_Pset_General | 2lMchksubUIa1TAyVKp0PU | Position | n/a
Comments | BIM@bondbryan.co.uk | 2016-02-07T05:03:47 | Requirement | Component | Adjustable P-Lam Shelves:07 | n/a | n/a | ArchiCAD-64 | BBA_Pset_General | 2lMchksubUIa1TAyVKp0PU | Comments | n/a
RequiredForCOBieComponent | BIM@bondbryan.co.uk | 2016-02-07T05:03:47 | Requirement | Component | Adjustable P-Lam Shelves:07 | Yes | n/a | ArchiCAD-64 | BBA_Pset_General | 2lMchksubUIa1TAyVKp0PU | RequiredForCOBieComponent | n/a
SpecificationReference | BIM@bondbryan.co.uk | 2016-02-07T05:03:47 | Requirement | Component | Adjustable P-Lam Shelves:07 | TBC at RIBA Stage 4 | n/a | ArchiCAD-64 | BBA_Pset_General | 2lMchksubUIa1TAyVKp0PU | SpecificationReference | n/a
SpecificationDescription | BIM@bondbryan.co.uk | 2016-02-07T05:03:47 | Requirement | Component | Adjustable P-Lam Shelves:07 | TBC at RIBA Stage 4 | n/a | ArchiCAD-64 | BBA_Pset_General | 2lMchksubUIa1TAyVKp0PU | SpecificationDescription | n/a
StructuralFunction | BIM@bondbryan.co.uk | 2016-02-07T05:03:47 | Requirement | Component | Adjustable P-Lam Shelves:07 | Non-Load-Bearing Element | n/a | ArchiCAD-64 | BBA_Pset_General | 2lMchksubUIa1TAyVKp0PU | StructuralFunction | n/a
RenovationStatus | BIM@bondbryan.co.uk | 2016-02-07T05:03:47 | Requirement | Component | Adjustable P-Lam Shelves:07 | New | n/a | ArchiCAD-64 | BBA_Pset_General | 2lMchksubUIa1TAyVKp0PU | RenovationStatus | n/a
Renovation Status | BIM@bondbryan.co.uk | 2016-02-07T05:03:47 | Requirement | Component | Adjustable P-Lam Shelves:07 | New | n/a | ArchiCAD-64 | AC_Pset_RenovationAndPhasing | 377eNUsrHgZ9jyGikCz3oe | Renovation Status | n/a
OFOI | BIM@bondbryan.co.uk | 2016-02-07T05:03:47 | Requirement | Component | Adjustable P-Lam Shelves:06 | n/a | n/a | ArchiCAD-64 | BBA_Pset_FFE | 2DHrhNpVo5zRkPeN_T9SGz | OFOI | n/a
SpecificationNumber | BIM@bondbryan.co.uk | 2016-02-07T05:03:47 | Requirement | Component | Adjustable P-Lam Shelves:06 | n/a | n/a | ArchiCAD-64 | BBA_Pset_FFE | 2DHrhNpVo5zRkPeN_T9SGz | SpecificationNumber | n/a
CFCI | BIM@bondbryan.co.uk | 2016-02-07T05:03:47 | Requirement | Component | Adjustable P-Lam Shelves:06 | n/a | n/a | ArchiCAD-64 | BBA_Pset_FFE | 2DHrhNpVo5zRkPeN_T9SGz | CFCI | n/a
Model | BIM@bondbryan.co.uk | 2016-02-07T05:03:47 | Requirement | Component | Adjustable P-Lam Shelves:06 | BD-01 | n/a | ArchiCAD-64 | BBA_Pset_FFE | 2DHrhNpVo5zRkPeN_T9SGz | Model | n/a
OFCI | BIM@bondbryan.co.uk | 2016-02-07T05:03:47 | Requirement | Component | Adjustable P-Lam Shelves:06 | n/a | n/a | ArchiCAD-64 | BBA_Pset_FFE | 2DHrhNpVo5zRkPeN_T9SGz | OFCI | n/a
FFEDescription | BIM@bondbryan.co.uk | 2016-02-07T05:03:47 | Requirement | Component | Adjustable P-Lam Shelves:06 | ADJUSTABLE P-LAM SHELVES | n/a | ArchiCAD-64 | BBA_Pset_FFE | 2DHrhNpVo5zRkPeN_T9SGz | FFEDescription | n/a
Material | BIM@bondbryan.co.uk | 2016-02-07T05:03:47 | Requirement | Component | Adjustable P-Lam Shelves:06 | Concept | n/a | ArchiCAD-64 | BBA_Pset_Other | 0vJ7YpUb7y5ks2WZ4U_arr | Material | n/a
LayerName | BIM@bondbryan.co.uk | 2016-02-07T05:03:47 | Requirement | Component | Adjustable P-Lam Shelves:06 | A-Ee_40_20-M_GeneralFFAndEInternalFixed | n/a | ArchiCAD-64 | Pset_Draughting | 2QaFEzoKs6ZItK7s7N$kY0 | LayerName | n/a
BottomSurface | BIM@bondbryan.co.uk | 2016-02-07T05:03:47 | Requirement | Component | Adjustable P-Lam Shelves:06 | n/a | n/a | ArchiCAD-64 | BBA_Pset_Surface | 3CNOUTC3dqoaxPyJfjsrwo | BottomSurface | n/a
Surface | BIM@bondbryan.co.uk | 2016-02-07T05:03:47 | Requirement | Component | Adjustable P-Lam Shelves:06 | Concept | n/a | ArchiCAD-64 | BBA_Pset_Surface | 3CNOUTC3dqoaxPyJfjsrwo | Surface | n/a
SideSurface | BIM@bondbryan.co.uk | 2016-02-07T05:03:47 | Requirement | Component | Adjustable P-Lam Shelves:06 | n/a | n/a | ArchiCAD-64 | BBA_Pset_Surface | 3CNOUTC3dqoaxPyJfjsrwo | SideSurface | n/a
Position | BIM@bondbryan.co.uk | 2016-02-07T05:03:47 | Requirement | Component | Adjustable P-Lam Shelves:06 | Interior | n/a | ArchiCAD-64 | BBA_Pset_General | 0aIeO4kJty4KABrb0gm4TR | Position | n/a
Comments | BIM@bondbryan.co.uk | 2016-02-07T05:03:47 | Requirement | Component | Adjustable P-Lam Shelves:06 | n/a | n/a | ArchiCAD-64 | BBA_Pset_General | 0aIeO4kJty4KABrb0gm4TR | Comments | n/a
RequiredForCOBieComponent | BIM@bondbryan.co.uk | 2016-02-07T05:03:47 | Requirement | Component | Adjustable P-Lam Shelves:06 | Yes | n/a | ArchiCAD-64 | BBA_Pset_General | 0aIeO4kJty4KABrb0gm4TR | RequiredForCOBieComponent | n/a
SpecificationReference | BIM@bondbryan.co.uk | 2016-02-07T05:03:47 | Requirement | Component | Adjustable P-Lam Shelves:06 | TBC at RIBA Stage 4 | n/a | ArchiCAD-64 | BBA_Pset_General | 0aIeO4kJty4KABrb0gm4TR | SpecificationReference | n/a
SpecificationDescription | BIM@bondbryan.co.uk | 2016-02-07T05:03:47 | Requirement | Component | Adjustable P-Lam Shelves:06 | TBC at RIBA Stage 4 | n/a | ArchiCAD-64 | BBA_Pset_General | 0aIeO4kJty4KABrb0gm4TR | SpecificationDescription | n/a
StructuralFunction | BIM@bondbryan.co.uk | 2016-02-07T05:03:47 | Requirement | Component | Adjustable P-Lam Shelves:06 | Non-Load-Bearing Element | n/a | ArchiCAD-64 | BBA_Pset_General | 0aIeO4kJty4KABrb0gm4TR | StructuralFunction | n/a
RenovationStatus | BIM@bondbryan.co.uk | 2016-02-07T05:03:47 | Requirement | Component | Adjustable P-Lam Shelves:06 | New | n/a | ArchiCAD-64 | BBA_Pset_General | 0aIeO4kJty4KABrb0gm4TR | RenovationStatus | n/a
Renovation Status | BIM@bondbryan.co.uk | 2016-02-07T05:03:47 | Requirement | Component | Adjustable P-Lam Shelves:06 | New | n/a | ArchiCAD-64 | AC_Pset_RenovationAndPhasing | 02C1_A1VXcZCUoQQ1vXZON | Renovation Status | n/a
OFOI | BIM@bondbryan.co.uk | 2016-02-07T05:03:47 | Requirement | Component | Adjustable P-Lam Shelves:05 | n/a | n/a | ArchiCAD-64 | BBA_Pset_FFE | 1Itm32kg9Fxb8SDwUR9Mc2 | OFOI | n/a
SpecificationNumber | BIM@bondbryan.co.uk | 2016-02-07T05:03:47 | Requirement | Component | Adjustable P-Lam Shelves:05 | n/a | n/a | ArchiCAD-64 | BBA_Pset_FFE | 1Itm32kg9Fxb8SDwUR9Mc2 | SpecificationNumber | n/a
CFCI | BIM@bondbryan.co.uk | 2016-02-07T05:03:47 | Requirement | Component | Adjustable P-Lam Shelves:05 | n/a | n/a | ArchiCAD-64 | BBA_Pset_FFE | 1Itm32kg9Fxb8SDwUR9Mc2 | CFCI | n/a
Model | BIM@bondbryan.co.uk | 2016-02-07T05:03:47 | Requirement | Component | Adjustable P-Lam Shelves:05 | BD-01 | n/a | ArchiCAD-64 | BBA_Pset_FFE | 1Itm32kg9Fxb8SDwUR9Mc2 | Model | n/a
OFCI | BIM@bondbryan.co.uk | 2016-02-07T05:03:47 | Requirement | Component | Adjustable P-Lam Shelves:05 | n/a | n/a | ArchiCAD-64 | BBA_Pset_FFE | 1Itm32kg9Fxb8SDwUR9Mc2 | OFCI | n/a
FFEDescription | BIM@bondbryan.co.uk | 2016-02-07T05:03:47 | Requirement | Component | Adjustable P-Lam Shelves:05 | ADJUSTABLE P-LAM SHELVES | n/a | ArchiCAD-64 | BBA_Pset_FFE | 1Itm32kg9Fxb8SDwUR9Mc2 | FFEDescription | n/a
Material | BIM@bondbryan.co.uk | 2016-02-07T05:03:47 | Requirement | Component | Adjustable P-Lam Shelves:05 | Concept | n/a | ArchiCAD-64 | BBA_Pset_Other | 1BhpvO3e9S79NZbKkmyOpl | Material | n/a
LayerName | BIM@bondbryan.co.uk | 2016-02-07T05:03:47 | Requirement | Component | Adjustable P-Lam Shelves:05 | A-Ee_40_20-M_GeneralFFAndEInternalFixed | n/a | ArchiCAD-64 | Pset_Draughting | 0i5ShCjv_MfyaWj_PV376l | LayerName | n/a
BottomSurface | BIM@bondbryan.co.uk | 2016-02-07T05:03:47 | Requirement | Component | Adjustable P-Lam Shelves:05 | n/a | n/a | ArchiCAD-64 | BBA_Pset_Surface | 1z1wlSnECaf6pF48FQSA$X | BottomSurface | n/a
Surface | BIM@bondbryan.co.uk | 2016-02-07T05:03:47 | Requirement | Component | Adjustable P-Lam Shelves:05 | Concept | n/a | ArchiCAD-64 | BBA_Pset_Surface | 1z1wlSnECaf6pF48FQSA$X | Surface | n/a
SideSurface | BIM@bondbryan.co.uk | 2016-02-07T05:03:47 | Requirement | Component | Adjustable P-Lam Shelves:05 | n/a | n/a | ArchiCAD-64 | BBA_Pset_Surface | 1z1wlSnECaf6pF48FQSA$X | SideSurface | n/a
Position | BIM@bondbryan.co.uk | 2016-02-07T05:03:47 | Requirement | Component | Adjustable P-Lam Shelves:05 | Interior | n/a | ArchiCAD-64 | BBA_Pset_General | 17CtZZrqOz_43ynYt7kTCi | Position | n/a
Comments | BIM@bondbryan.co.uk | 2016-02-07T05:03:47 | Requirement | Component | Adjustable P-Lam Shelves:05 | n/a | n/a | ArchiCAD-64 | BBA_Pset_General | 17CtZZrqOz_43ynYt7kTCi | Comments | n/a
RequiredForCOBieComponent | BIM@bondbryan.co.uk | 2016-02-07T05:03:47 | Requirement | Component | Adjustable P-Lam Shelves:05 | Yes | n/a | ArchiCAD-64 | BBA_Pset_General | 17CtZZrqOz_43ynYt7kTCi | RequiredForCOBieComponent | n/a
SpecificationReference | BIM@bondbryan.co.uk | 2016-02-07T05:03:47 | Requirement | Component | Adjustable P-Lam Shelves:05 | TBC at RIBA Stage 4 | n/a | ArchiCAD-64 | BBA_Pset_General | 17CtZZrqOz_43ynYt7kTCi | SpecificationReference | n/a
SpecificationDescription | BIM@bondbryan.co.uk | 2016-02-07T05:03:47 | Requirement | Component | Adjustable P-Lam Shelves:05 | TBC at RIBA Stage 4 | n/a | ArchiCAD-64 | BBA_Pset_General | 17CtZZrqOz_43ynYt7kTCi | SpecificationDescription | n/a
StructuralFunction | BIM@bondbryan.co.uk | 2016-02-07T05:03:47 | Requirement | Component | Adjustable P-Lam Shelves:05 | Non-Load-Bearing Element | n/a | ArchiCAD-64 | BBA_Pset_General | 17CtZZrqOz_43ynYt7kTCi | StructuralFunction | n/a
RenovationStatus | BIM@bondbryan.co.uk | 2016-02-07T05:03:47 | Requirement | Component | Adjustable P-Lam Shelves:05 | New | n/a | ArchiCAD-64 | BBA_Pset_General | 17CtZZrqOz_43ynYt7kTCi | RenovationStatus | n/a
Renovation Status | BIM@bondbryan.co.uk | 2016-02-07T05:03:47 | Requirement | Component | Adjustable P-Lam Shelves:05 | New | n/a | ArchiCAD-64 | AC_Pset_RenovationAndPhasing | 3XQ0LAinBYWNh1uzD0rxLD | Renovation Status | n/a
OFOI | BIM@bondbryan.co.uk | 2016-02-07T05:03:47 | Requirement | Component | Adjustable P-Lam Shelves:04 | n/a | n/a | ArchiCAD-64 | BBA_Pset_FFE | 2vPpbaLXu4TbQ_znPUOLTL | OFOI | n/a
SpecificationNumber | BIM@bondbryan.co.uk | 2016-02-07T05:03:47 | Requirement | Component | Adjustable P-Lam Shelves:04 | n/a | n/a | ArchiCAD-64 | BBA_Pset_FFE | 2vPpbaLXu4TbQ_znPUOLTL | SpecificationNumber | n/a
CFCI | BIM@bondbryan.co.uk | 2016-02-07T05:03:47 | Requirement | Component | Adjustable P-Lam Shelves:04 | n/a | n/a | ArchiCAD-64 | BBA_Pset_FFE | 2vPpbaLXu4TbQ_znPUOLTL | CFCI | n/a
Model | BIM@bondbryan.co.uk | 2016-02-07T05:03:47 | Requirement | Component | Adjustable P-Lam Shelves:04 | BD-01 | n/a | ArchiCAD-64 | BBA_Pset_FFE | 2vPpbaLXu4TbQ_znPUOLTL | Model | n/a
OFCI | BIM@bondbryan.co.uk | 2016-02-07T05:03:47 | Requirement | Component | Adjustable P-Lam Shelves:04 | n/a | n/a | ArchiCAD-64 | BBA_Pset_FFE | 2vPpbaLXu4TbQ_znPUOLTL | OFCI | n/a
FFEDescription | BIM@bondbryan.co.uk | 2016-02-07T05:03:47 | Requirement | Component | Adjustable P-Lam Shelves:04 | ADJUSTABLE P-LAM SHELVES | n/a | ArchiCAD-64 | BBA_Pset_FFE | 2vPpbaLXu4TbQ_znPUOLTL | FFEDescription | n/a
Material | BIM@bondbryan.co.uk | 2016-02-07T05:03:47 | Requirement | Component | Adjustable P-Lam Shelves:04 | Concept | n/a | ArchiCAD-64 | BBA_Pset_Other | 22xpqzsHbFJR7bYL42GL$m | Material | n/a
LayerName | BIM@bondbryan.co.uk | 2016-02-07T05:03:47 | Requirement | Component | Adjustable P-Lam Shelves:04 | A-Ee_40_20-M_GeneralFFAndEInternalFixed | n/a | ArchiCAD-64 | Pset_Draughting | 3WXWQc$bxi59_kJH2k9f_u | LayerName | n/a
BottomSurface | BIM@bondbryan.co.uk | 2016-02-07T05:03:47 | Requirement | Component | Adjustable P-Lam Shelves:04 | n/a | n/a | ArchiCAD-64 | BBA_Pset_Surface | 3fBtWprUIdFX4YB$WZTkNO | BottomSurface | n/a
Surface | BIM@bondbryan.co.uk | 2016-02-07T05:03:47 | Requirement | Component | Adjustable P-Lam Shelves:04 | Concept | n/a | ArchiCAD-64 | BBA_Pset_Surface | 3fBtWprUIdFX4YB$WZTkNO | Surface | n/a
SideSurface | BIM@bondbryan.co.uk | 2016-02-07T05:03:47 | Requirement | Component | Adjustable P-Lam Shelves:04 | n/a | n/a | ArchiCAD-64 | BBA_Pset_Surface | 3fBtWprUIdFX4YB$WZTkNO | SideSurface | n/a
Position | BIM@bondbryan.co.uk | 2016-02-07T05:03:47 | Requirement | Component | Adjustable P-Lam Shelves:04 | Interior | n/a | ArchiCAD-64 | BBA_Pset_General | 2a1uTSK_WeaNH5SGT49mpe | Position | n/a
Comments | BIM@bondbryan.co.uk | 2016-02-07T05:03:47 | Requirement | Component | Adjustable P-Lam Shelves:04 | n/a | n/a | ArchiCAD-64 | BBA_Pset_General | 2a1uTSK_WeaNH5SGT49mpe | Comments | n/a
RequiredForCOBieComponent | BIM@bondbryan.co.uk | 2016-02-07T05:03:47 | Requirement | Component | Adjustable P-Lam Shelves:04 | Yes | n/a | ArchiCAD-64 | BBA_Pset_General | 2a1uTSK_WeaNH5SGT49mpe | RequiredForCOBieComponent | n/a
SpecificationReference | BIM@bondbryan.co.uk | 2016-02-07T05:03:47 | Requirement | Component | Adjustable P-Lam Shelves:04 | TBC at RIBA Stage 4 | n/a | ArchiCAD-64 | BBA_Pset_General | 2a1uTSK_WeaNH5SGT49mpe | SpecificationReference | n/a
SpecificationDescription | BIM@bondbryan.co.uk | 2016-02-07T05:03:47 | Requirement | Component | Adjustable P-Lam Shelves:04 | TBC at RIBA Stage 4 | n/a | ArchiCAD-64 | BBA_Pset_General | 2a1uTSK_WeaNH5SGT49mpe | SpecificationDescription | n/a
StructuralFunction | BIM@bondbryan.co.uk | 2016-02-07T05:03:47 | Requirement | Component | Adjustable P-Lam Shelves:04 | Non-Load-Bearing Element | n/a | ArchiCAD-64 | BBA_Pset_General | 2a1uTSK_WeaNH5SGT49mpe | StructuralFunction | n/a
RenovationStatus | BIM@bondbryan.co.uk | 2016-02-07T05:03:47 | Requirement | Component | Adjustable P-Lam Shelves:04 | New | n/a | ArchiCAD-64 | BBA_Pset_General | 2a1uTSK_WeaNH5SGT49mpe | RenovationStatus | n/a
Renovation Status | BIM@bondbryan.co.uk | 2016-02-07T05:03:47 | Requirement | Component | Adjustable P-Lam Shelves:04 | New | n/a | ArchiCAD-64 | AC_Pset_RenovationAndPhasing | 3gsV7XPkaHUTk7UWDYY0a_ | Renovation Status | n/a
OFOI | BIM@bondbryan.co.uk | 2016-02-07T05:03:47 | Requirement | Component | Adjustable P-Lam Shelves:03 | n/a | n/a | ArchiCAD-64 | BBA_Pset_FFE | 0khtEfgJZPUTpbpNr81eT5 | OFOI | n/a
SpecificationNumber | BIM@bondbryan.co.uk | 2016-02-07T05:03:47 | Requirement | Component | Adjustable P-Lam Shelves:03 | n/a | n/a | ArchiCAD-64 | BBA_Pset_FFE | 0khtEfgJZPUTpbpNr81eT5 | SpecificationNumber | n/a
CFCI | BIM@bondbryan.co.uk | 2016-02-07T05:03:47 | Requirement | Component | Adjustable P-Lam Shelves:03 | n/a | n/a | ArchiCAD-64 | BBA_Pset_FFE | 0khtEfgJZPUTpbpNr81eT5 | CFCI | n/a
Model | BIM@bondbryan.co.uk | 2016-02-07T05:03:47 | Requirement | Component | Adjustable P-Lam Shelves:03 | BD-01 | n/a | ArchiCAD-64 | BBA_Pset_FFE | 0khtEfgJZPUTpbpNr81eT5 | Model | n/a
OFCI | BIM@bondbryan.co.uk | 2016-02-07T05:03:47 | Requirement | Component | Adjustable P-Lam Shelves:03 | n/a | n/a | ArchiCAD-64 | BBA_Pset_FFE | 0khtEfgJZPUTpbpNr81eT5 | OFCI | n/a
FFEDescription | BIM@bondbryan.co.uk | 2016-02-07T05:03:47 | Requirement | Component | Adjustable P-Lam Shelves:03 | ADJUSTABLE P-LAM SHELVES | n/a | ArchiCAD-64 | BBA_Pset_FFE | 0khtEfgJZPUTpbpNr81eT5 | FFEDescription | n/a
Material | BIM@bondbryan.co.uk | 2016-02-07T05:03:47 | Requirement | Component | Adjustable P-Lam Shelves:03 | Concept | n/a | ArchiCAD-64 | BBA_Pset_Other | 1sOmPQoWHiTeBA$4_Sj0UP | Material | n/a
LayerName | BIM@bondbryan.co.uk | 2016-02-07T05:03:47 | Requirement | Component | Adjustable P-Lam Shelves:03 | A-Ee_40_20-M_GeneralFFAndEInternalFixed | n/a | ArchiCAD-64 | Pset_Draughting | 0xXF9QX8Gr8Hc1$xhu1Yz5 | LayerName | n/a
BottomSurface | BIM@bondbryan.co.uk | 2016-02-07T05:03:47 | Requirement | Component | Adjustable P-Lam Shelves:03 | n/a | n/a | ArchiCAD-64 | BBA_Pset_Surface | 2TccgxsnIZ3Oa9v9$6CEWu | BottomSurface | n/a
Surface | BIM@bondbryan.co.uk | 2016-02-07T05:03:47 | Requirement | Component | Adjustable P-Lam Shelves:03 | Concept | n/a | ArchiCAD-64 | BBA_Pset_Surface | 2TccgxsnIZ3Oa9v9$6CEWu | Surface | n/a
SideSurface | BIM@bondbryan.co.uk | 2016-02-07T05:03:47 | Requirement | Component | Adjustable P-Lam Shelves:03 | n/a | n/a | ArchiCAD-64 | BBA_Pset_Surface | 2TccgxsnIZ3Oa9v9$6CEWu | SideSurface | n/a
Position | BIM@bondbryan.co.uk | 2016-02-07T05:03:47 | Requirement | Component | Adjustable P-Lam Shelves:03 | Interior | n/a | ArchiCAD-64 | BBA_Pset_General | 19nrQK2BQ_1PBilDeIor5q | Position | n/a
Comments | BIM@bondbryan.co.uk | 2016-02-07T05:03:47 | Requirement | Component | Adjustable P-Lam Shelves:03 | n/a | n/a | ArchiCAD-64 | BBA_Pset_General | 19nrQK2BQ_1PBilDeIor5q | Comments | n/a
RequiredForCOBieComponent | BIM@bondbryan.co.uk | 2016-02-07T05:03:47 | Requirement | Component | Adjustable P-Lam Shelves:03 | Yes | n/a | ArchiCAD-64 | BBA_Pset_General | 19nrQK2BQ_1PBilDeIor5q | RequiredForCOBieComponent | n/a
SpecificationReference | BIM@bondbryan.co.uk | 2016-02-07T05:03:47 | Requirement | Component | Adjustable P-Lam Shelves:03 | TBC at RIBA Stage 4 | n/a | ArchiCAD-64 | BBA_Pset_General | 19nrQK2BQ_1PBilDeIor5q | SpecificationReference | n/a
SpecificationDescription | BIM@bondbryan.co.uk | 2016-02-07T05:03:47 | Requirement | Component | Adjustable P-Lam Shelves:03 | TBC at RIBA Stage 4 | n/a | ArchiCAD-64 | BBA_Pset_General | 19nrQK2BQ_1PBilDeIor5q | SpecificationDescription | n/a
StructuralFunction | BIM@bondbryan.co.uk | 2016-02-07T05:03:47 | Requirement | Component | Adjustable P-Lam Shelves:03 | Non-Load-Bearing Element | n/a | ArchiCAD-64 | BBA_Pset_General | 19nrQK2BQ_1PBilDeIor5q | StructuralFunction | n/a
RenovationStatus | BIM@bondbryan.co.uk | 2016-02-07T05:03:47 | Requirement | Component | Adjustable P-Lam Shelves:03 | New | n/a | ArchiCAD-64 | BBA_Pset_General | 19nrQK2BQ_1PBilDeIor5q | RenovationStatus | n/a
Renovation Status | BIM@bondbryan.co.uk | 2016-02-07T05:03:47 | Requirement | Component | Adjustable P-Lam Shelves:03 | New | n/a | ArchiCAD-64 | AC_Pset_RenovationAndPhasing | 1BZe3NR_y7bdC3MdHtc81o | Renovation Status | n/a
OFOI | BIM@bondbryan.co.uk | 2016-02-07T05:03:47 | Requirement | Component | Adjustable P-Lam Shelves:02 | n/a | n/a | ArchiCAD-64 | BBA_Pset_FFE | 1pGrlYaYjLQ0zgzlbx87_y | OFOI | n/a
SpecificationNumber | BIM@bondbryan.co.uk | 2016-02-07T05:03:47 | Requirement | Component | Adjustable P-Lam Shelves:02 | n/a | n/a | ArchiCAD-64 | BBA_Pset_FFE | 1pGrlYaYjLQ0zgzlbx87_y | SpecificationNumber | n/a
CFCI | BIM@bondbryan.co.uk | 2016-02-07T05:03:47 | Requirement | Component | Adjustable P-Lam Shelves:02 | n/a | n/a | ArchiCAD-64 | BBA_Pset_FFE | 1pGrlYaYjLQ0zgzlbx87_y | CFCI | n/a
Model | BIM@bondbryan.co.uk | 2016-02-07T05:03:47 | Requirement | Component | Adjustable P-Lam Shelves:02 | BD-01 | n/a | ArchiCAD-64 | BBA_Pset_FFE | 1pGrlYaYjLQ0zgzlbx87_y | Model | n/a
OFCI | BIM@bondbryan.co.uk | 2016-02-07T05:03:47 | Requirement | Component | Adjustable P-Lam Shelves:02 | n/a | n/a | ArchiCAD-64 | BBA_Pset_FFE | 1pGrlYaYjLQ0zgzlbx87_y | OFCI | n/a
FFEDescription | BIM@bondbryan.co.uk | 2016-02-07T05:03:47 | Requirement | Component | Adjustable P-Lam Shelves:02 | ADJUSTABLE P-LAM SHELVES | n/a | ArchiCAD-64 | BBA_Pset_FFE | 1pGrlYaYjLQ0zgzlbx87_y | FFEDescription | n/a
Material | BIM@bondbryan.co.uk | 2016-02-07T05:03:47 | Requirement | Component | Adjustable P-Lam Shelves:02 | Concept | n/a | ArchiCAD-64 | BBA_Pset_Other | 1BMRWH9T1TPB8e8Zf9cwkS | Material | n/a
LayerName | BIM@bondbryan.co.uk | 2016-02-07T05:03:47 | Requirement | Component | Adjustable P-Lam Shelves:02 | A-Ee_40_20-M_GeneralFFAndEInternalFixed | n/a | ArchiCAD-64 | Pset_Draughting | 1ZKFVkcSz2obMN0z34yOnt | LayerName | n/a
BottomSurface | BIM@bondbryan.co.uk | 2016-02-07T05:03:47 | Requirement | Component | Adjustable P-Lam Shelves:02 | n/a | n/a | ArchiCAD-64 | BBA_Pset_Surface | 0vPOtEb2bRnI57Agx7fx7y | BottomSurface | n/a
Surface | BIM@bondbryan.co.uk | 2016-02-07T05:03:47 | Requirement | Component | Adjustable P-Lam Shelves:02 | Concept | n/a | ArchiCAD-64 | BBA_Pset_Surface | 0vPOtEb2bRnI57Agx7fx7y | Surface | n/a
SideSurface | BIM@bondbryan.co.uk | 2016-02-07T05:03:47 | Requirement | Component | Adjustable P-Lam Shelves:02 | n/a | n/a | ArchiCAD-64 | BBA_Pset_Surface | 0vPOtEb2bRnI57Agx7fx7y | SideSurface | n/a
Position | BIM@bondbryan.co.uk | 2016-02-07T05:03:47 | Requirement | Component | Adjustable P-Lam Shelves:02 | Interior | n/a | ArchiCAD-64 | BBA_Pset_General | 1TyVAucSvfmiOtLA33Ws6_ | Position | n/a
Comments | BIM@bondbryan.co.uk | 2016-02-07T05:03:47 | Requirement | Component | Adjustable P-Lam Shelves:02 | n/a | n/a | ArchiCAD-64 | BBA_Pset_General | 1TyVAucSvfmiOtLA33Ws6_ | Comments | n/a
RequiredForCOBieComponent | BIM@bondbryan.co.uk | 2016-02-07T05:03:47 | Requirement | Component | Adjustable P-Lam Shelves:02 | Yes | n/a | ArchiCAD-64 | BBA_Pset_General | 1TyVAucSvfmiOtLA33Ws6_ | RequiredForCOBieComponent | n/a
SpecificationReference | BIM@bondbryan.co.uk | 2016-02-07T05:03:47 | Requirement | Component | Adjustable P-Lam Shelves:02 | TBC at RIBA Stage 4 | n/a | ArchiCAD-64 | BBA_Pset_General | 1TyVAucSvfmiOtLA33Ws6_ | SpecificationReference | n/a
SpecificationDescription | BIM@bondbryan.co.uk | 2016-02-07T05:03:47 | Requirement | Component | Adjustable P-Lam Shelves:02 | TBC at RIBA Stage 4 | n/a | ArchiCAD-64 | BBA_Pset_General | 1TyVAucSvfmiOtLA33Ws6_ | SpecificationDescription | n/a
StructuralFunction | BIM@bondbryan.co.uk | 2016-02-07T05:03:47 | Requirement | Component | Adjustable P-Lam Shelves:02 | Non-Load-Bearing Element | n/a | ArchiCAD-64 | BBA_Pset_General | 1TyVAucSvfmiOtLA33Ws6_ | StructuralFunction | n/a
RenovationStatus | BIM@bondbryan.co.uk | 2016-02-07T05:03:47 | Requirement | Component | Adjustable P-Lam Shelves:02 | New | n/a | ArchiCAD-64 | BBA_Pset_General | 1TyVAucSvfmiOtLA33Ws6_ | RenovationStatus | n/a
Renovation Status | BIM@bondbryan.co.uk | 2016-02-07T05:03:47 | Requirement | Component | Adjustable P-Lam Shelves:02 | New | n/a | ArchiCAD-64 | AC_Pset_RenovationAndPhasing | 3M3U5pAOwYSIcvajsqVXlQ | Renovation Status | n/a
OFOI | BIM@bondbryan.co.uk | 2016-02-07T05:03:47 | Requirement | Component | Adjustable P-Lam Shelves:01 | n/a | n/a | ArchiCAD-64 | BBA_Pset_FFE | 19OOyAl6FyRsCFJx_BxYjP | OFOI | n/a
SpecificationNumber | BIM@bondbryan.co.uk | 2016-02-07T05:03:47 | Requirement | Component | Adjustable P-Lam Shelves:01 | n/a | n/a | ArchiCAD-64 | BBA_Pset_FFE | 19OOyAl6FyRsCFJx_BxYjP | SpecificationNumber | n/a
CFCI | BIM@bondbryan.co.uk | 2016-02-07T05:03:47 | Requirement | Component | Adjustable P-Lam Shelves:01 | n/a | n/a | ArchiCAD-64 | BBA_Pset_FFE | 19OOyAl6FyRsCFJx_BxYjP | CFCI | n/a
Model | BIM@bondbryan.co.uk | 2016-02-07T05:03:47 | Requirement | Component | Adjustable P-Lam Shelves:01 | BD-01 | n/a | ArchiCAD-64 | BBA_Pset_FFE | 19OOyAl6FyRsCFJx_BxYjP | Model | n/a
OFCI | BIM@bondbryan.co.uk | 2016-02-07T05:03:47 | Requirement | Component | Adjustable P-Lam Shelves:01 | n/a | n/a | ArchiCAD-64 | BBA_Pset_FFE | 19OOyAl6FyRsCFJx_BxYjP | OFCI | n/a
FFEDescription | BIM@bondbryan.co.uk | 2016-02-07T05:03:47 | Requirement | Component | Adjustable P-Lam Shelves:01 | ADJUSTABLE P-LAM SHELVES | n/a | ArchiCAD-64 | BBA_Pset_FFE | 19OOyAl6FyRsCFJx_BxYjP | FFEDescription | n/a
Material | BIM@bondbryan.co.uk | 2016-02-07T05:03:47 | Requirement | Component | Adjustable P-Lam Shelves:01 | Concept | n/a | ArchiCAD-64 | BBA_Pset_Other | 2PtH3l0AzWorAk_ONrIvlS | Material | n/a
LayerName | BIM@bondbryan.co.uk | 2016-02-07T05:03:47 | Requirement | Component | Adjustable P-Lam Shelves:01 | A-Ee_40_20-M_GeneralFFAndEInternalFixed | n/a | ArchiCAD-64 | Pset_Draughting | 3Sb0Gv$QIHPBrSMn$hLCqW | LayerName | n/a
BottomSurface | BIM@bondbryan.co.uk | 2016-02-07T05:03:47 | Requirement | Component | Adjustable P-Lam Shelves:01 | n/a | n/a | ArchiCAD-64 | BBA_Pset_Surface | 1rSxqoqvKhpSihswyFR4eh | BottomSurface | n/a
Surface | BIM@bondbryan.co.uk | 2016-02-07T05:03:47 | Requirement | Component | Adjustable P-Lam Shelves:01 | Concept | n/a | ArchiCAD-64 | BBA_Pset_Surface | 1rSxqoqvKhpSihswyFR4eh | Surface | n/a
SideSurface | BIM@bondbryan.co.uk | 2016-02-07T05:03:47 | Requirement | Component | Adjustable P-Lam Shelves:01 | n/a | n/a | ArchiCAD-64 | BBA_Pset_Surface | 1rSxqoqvKhpSihswyFR4eh | SideSurface | n/a
Position | BIM@bondbryan.co.uk | 2016-02-07T05:03:47 | Requirement | Component | Adjustable P-Lam Shelves:01 | Interior | n/a | ArchiCAD-64 | BBA_Pset_General | 2clx$jNJ9ql_Ti$$clqsVS | Position | n/a
Comments | BIM@bondbryan.co.uk | 2016-02-07T05:03:47 | Requirement | Component | Adjustable P-Lam Shelves:01 | n/a | n/a | ArchiCAD-64 | BBA_Pset_General | 2clx$jNJ9ql_Ti$$clqsVS | Comments | n/a
RequiredForCOBieComponent | BIM@bondbryan.co.uk | 2016-02-07T05:03:47 | Requirement | Component | Adjustable P-Lam Shelves:01 | Yes | n/a | ArchiCAD-64 | BBA_Pset_General | 2clx$jNJ9ql_Ti$$clqsVS | RequiredForCOBieComponent | n/a
SpecificationReference | BIM@bondbryan.co.uk | 2016-02-07T05:03:47 | Requirement | Component | Adjustable P-Lam Shelves:01 | TBC at RIBA Stage 4 | n/a | ArchiCAD-64 | BBA_Pset_General | 2clx$jNJ9ql_Ti$$clqsVS | SpecificationReference | n/a
SpecificationDescription | BIM@bondbryan.co.uk | 2016-02-07T05:03:47 | Requirement | Component | Adjustable P-Lam Shelves:01 | TBC at RIBA Stage 4 | n/a | ArchiCAD-64 | BBA_Pset_General | 2clx$jNJ9ql_Ti$$clqsVS | SpecificationDescription | n/a
StructuralFunction | BIM@bondbryan.co.uk | 2016-02-07T05:03:47 | Requirement | Component | Adjustable P-Lam Shelves:01 | Non-Load-Bearing Element | n/a | ArchiCAD-64 | BBA_Pset_General | 2clx$jNJ9ql_Ti$$clqsVS | StructuralFunction | n/a
RenovationStatus | BIM@bondbryan.co.uk | 2016-02-07T05:03:47 | Requirement | Component | Adjustable P-Lam Shelves:01 | New | n/a | ArchiCAD-64 | BBA_Pset_General | 2clx$jNJ9ql_Ti$$clqsVS | RenovationStatus | n/a
Renovation Status | BIM@bondbryan.co.uk | 2016-02-07T05:03:47 | Requirement | Component | Adjustable P-Lam Shelves:01 | New | n/a | ArchiCAD-64 | AC_Pset_RenovationAndPhasing | 38rZEe0AfFAXFOmLliFsb5 | Renovation Status | n/a
GFGI | BIM@bondbryan.co.uk | 2016-02-07T05:03:47 | Requirement | Component | Toilet Grab Bar Type 02:01 | No | n/a | ArchiCAD-64 | BBA_Pset_FFE | 0THj9gPZM1x$mR869JwRje | GFGI | n/a
GFCI | BIM@bondbryan.co.uk | 2016-02-07T05:03:47 | Requirement | Component | Toilet Grab Bar Type 02:01 | No | n/a | ArchiCAD-64 | BBA_Pset_FFE | 0THj9gPZM1x$mR869JwRje | GFCI | n/a
SpecificationNumber | BIM@bondbryan.co.uk | 2016-02-07T05:03:47 | Requirement | Component | Toilet Grab Bar Type 02:01 | 2181-06-14 | n/a | ArchiCAD-64 | BBA_Pset_FFE | 0THj9gPZM1x$mR869JwRje | SpecificationNumber | n/a
CFCI | BIM@bondbryan.co.uk | 2016-02-07T05:03:47 | Requirement | Component | Toilet Grab Bar Type 02:01 | Yes | n/a | ArchiCAD-64 | BBA_Pset_FFE | 0THj9gPZM1x$mR869JwRje | CFCI | n/a
Model | BIM@bondbryan.co.uk | 2016-02-07T05:03:47 | Requirement | Component | Toilet Grab Bar Type 02:01 | TA-40 | n/a | ArchiCAD-64 | BBA_Pset_FFE | 0THj9gPZM1x$mR869JwRje | Model | n/a
FFEDescription | BIM@bondbryan.co.uk | 2016-02-07T05:03:47 | Requirement | Component | Toilet Grab Bar Type 02:01 | TOILET GRAB BARS | n/a | ArchiCAD-64 | BBA_Pset_FFE | 0THj9gPZM1x$mR869JwRje | FFEDescription | n/a
Material | BIM@bondbryan.co.uk | 2016-02-07T05:03:47 | Requirement | Component | Toilet Grab Bar Type 02:01 | Concept | n/a | ArchiCAD-64 | BBA_Pset_Other | 21kXzKbUbikbijcr$QWzk_ | Material | n/a
LayerName | BIM@bondbryan.co.uk | 2016-02-07T05:03:47 | Requirement | Component | Toilet Grab Bar Type 02:01 | A-Ee_40_20-M_GeneralFFAndEInternalEquipment | n/a | ArchiCAD-64 | Pset_Draughting | 25S7bOV4isZsU2MF1YUvzB | LayerName | n/a
BottomSurface | BIM@bondbryan.co.uk | 2016-02-07T05:03:47 | Requirement | Component | Toilet Grab Bar Type 02:01 | n/a | n/a | ArchiCAD-64 | BBA_Pset_Surface | 2CrxrrbiivESNKenBwuSXb | BottomSurface | n/a
Surface | BIM@bondbryan.co.uk | 2016-02-07T05:03:47 | Requirement | Component | Toilet Grab Bar Type 02:01 | Concept | n/a | ArchiCAD-64 | BBA_Pset_Surface | 2CrxrrbiivESNKenBwuSXb | Surface | n/a
SideSurface | BIM@bondbryan.co.uk | 2016-02-07T05:03:47 | Requirement | Component | Toilet Grab Bar Type 02:01 | n/a | n/a | ArchiCAD-64 | BBA_Pset_Surface | 2CrxrrbiivESNKenBwuSXb | SideSurface | n/a
Position | BIM@bondbryan.co.uk | 2016-02-07T05:03:47 | Requirement | Component | Toilet Grab Bar Type 02:01 | Interior | n/a | ArchiCAD-64 | BBA_Pset_General | 1rhOyEO_AGPH1EI1IUHMkd | Position | n/a
Comments | BIM@bondbryan.co.uk | 2016-02-07T05:03:47 | Requirement | Component | Toilet Grab Bar Type 02:01 | n/a | n/a | ArchiCAD-64 | BBA_Pset_General | 1rhOyEO_AGPH1EI1IUHMkd | Comments | n/a
RequiredForCOBieComponent | BIM@bondbryan.co.uk | 2016-02-07T05:03:47 | Requirement | Component | Toilet Grab Bar Type 02:01 | Yes | n/a | ArchiCAD-64 | BBA_Pset_General | 1rhOyEO_AGPH1EI1IUHMkd | RequiredForCOBieComponent | n/a
SpecificationReference | BIM@bondbryan.co.uk | 2016-02-07T05:03:47 | Requirement | Component | Toilet Grab Bar Type 02:01 | TBC at RIBA Stage 4 | n/a | ArchiCAD-64 | BBA_Pset_General | 1rhOyEO_AGPH1EI1IUHMkd | SpecificationReference | n/a
SpecificationDescription | BIM@bondbryan.co.uk | 2016-02-07T05:03:47 | Requirement | Component | Toilet Grab Bar Type 02:01 | TBC at RIBA Stage 4 | n/a | ArchiCAD-64 | BBA_Pset_General | 1rhOyEO_AGPH1EI1IUHMkd | SpecificationDescription | n/a
StructuralFunction | BIM@bondbryan.co.uk | 2016-02-07T05:03:47 | Requirement | Component | Toilet Grab Bar Type 02:01 | Non-Load-Bearing Element | n/a | ArchiCAD-64 | BBA_Pset_General | 1rhOyEO_AGPH1EI1IUHMkd | StructuralFunction | n/a
RenovationStatus | BIM@bondbryan.co.uk | 2016-02-07T05:03:47 | Requirement | Component | Toilet Grab Bar Type 02:01 | New | n/a | ArchiCAD-64 | BBA_Pset_General | 1rhOyEO_AGPH1EI1IUHMkd | RenovationStatus | n/a
Renovation Status | BIM@bondbryan.co.uk | 2016-02-07T05:03:47 | Requirement | Component | Toilet Grab Bar Type 02:01 | New | n/a | ArchiCAD-64 | AC_Pset_RenovationAndPhasing | 28Ko4bVjbUd$hCfTLH2Sbh | Renovation Status | n/a
GFGI | BIM@bondbryan.co.uk | 2016-02-07T05:03:47 | Requirement | Component | Toilet Grab Bar Type 02:02 | No | n/a | ArchiCAD-64 | BBA_Pset_FFE | 3deiXo$ikDyMFt_V_AWouz | GFGI | n/a
GFCI | BIM@bondbryan.co.uk | 2016-02-07T05:03:47 | Requirement | Component | Toilet Grab Bar Type 02:02 | No | n/a | ArchiCAD-64 | BBA_Pset_FFE | 3deiXo$ikDyMFt_V_AWouz | GFCI | n/a
SpecificationNumber | BIM@bondbryan.co.uk | 2016-02-07T05:03:47 | Requirement | Component | Toilet Grab Bar Type 02:02 | 2181-06-14 | n/a | ArchiCAD-64 | BBA_Pset_FFE | 3deiXo$ikDyMFt_V_AWouz | SpecificationNumber | n/a
CFCI | BIM@bondbryan.co.uk | 2016-02-07T05:03:47 | Requirement | Component | Toilet Grab Bar Type 02:02 | Yes | n/a | ArchiCAD-64 | BBA_Pset_FFE | 3deiXo$ikDyMFt_V_AWouz | CFCI | n/a
Model | BIM@bondbryan.co.uk | 2016-02-07T05:03:47 | Requirement | Component | Toilet Grab Bar Type 02:02 | TA-40 | n/a | ArchiCAD-64 | BBA_Pset_FFE | 3deiXo$ikDyMFt_V_AWouz | Model | n/a
FFEDescription | BIM@bondbryan.co.uk | 2016-02-07T05:03:47 | Requirement | Component | Toilet Grab Bar Type 02:02 | TOILET GRAB BARS | n/a | ArchiCAD-64 | BBA_Pset_FFE | 3deiXo$ikDyMFt_V_AWouz | FFEDescription | n/a
Material | BIM@bondbryan.co.uk | 2016-02-07T05:03:47 | Requirement | Component | Toilet Grab Bar Type 02:02 | Concept | n/a | ArchiCAD-64 | BBA_Pset_Other | 0vreR1AN$oacLuzHIfFD_4 | Material | n/a
LayerName | BIM@bondbryan.co.uk | 2016-02-07T05:03:47 | Requirement | Component | Toilet Grab Bar Type 02:02 | A-Ee_40_20-M_GeneralFFAndEInternalEquipment | n/a | ArchiCAD-64 | Pset_Draughting | 16H4JM43Ko$k4J2ikrpCJi | LayerName | n/a
BottomSurface | BIM@bondbryan.co.uk | 2016-02-07T05:03:47 | Requirement | Component | Toilet Grab Bar Type 02:02 | n/a | n/a | ArchiCAD-64 | BBA_Pset_Surface | 04_f2MQAVavKdzDnT7hOyL | BottomSurface | n/a
Surface | BIM@bondbryan.co.uk | 2016-02-07T05:03:47 | Requirement | Component | Toilet Grab Bar Type 02:02 | Concept | n/a | ArchiCAD-64 | BBA_Pset_Surface | 04_f2MQAVavKdzDnT7hOyL | Surface | n/a
SideSurface | BIM@bondbryan.co.uk | 2016-02-07T05:03:47 | Requirement | Component | Toilet Grab Bar Type 02:02 | n/a | n/a | ArchiCAD-64 | BBA_Pset_Surface | 04_f2MQAVavKdzDnT7hOyL | SideSurface | n/a
Position | BIM@bondbryan.co.uk | 2016-02-07T05:03:47 | Requirement | Component | Toilet Grab Bar Type 02:02 | Interior | n/a | ArchiCAD-64 | BBA_Pset_General | 3C4PeMhyCYfnmmLpEuCxE5 | Position | n/a
Comments | BIM@bondbryan.co.uk | 2016-02-07T05:03:47 | Requirement | Component | Toilet Grab Bar Type 02:02 | n/a | n/a | ArchiCAD-64 | BBA_Pset_General | 3C4PeMhyCYfnmmLpEuCxE5 | Comments | n/a
RequiredForCOBieComponent | BIM@bondbryan.co.uk | 2016-02-07T05:03:47 | Requirement | Component | Toilet Grab Bar Type 02:02 | Yes | n/a | ArchiCAD-64 | BBA_Pset_General | 3C4PeMhyCYfnmmLpEuCxE5 | RequiredForCOBieComponent | n/a
SpecificationReference | BIM@bondbryan.co.uk | 2016-02-07T05:03:47 | Requirement | Component | Toilet Grab Bar Type 02:02 | TBC at RIBA Stage 4 | n/a | ArchiCAD-64 | BBA_Pset_General | 3C4PeMhyCYfnmmLpEuCxE5 | SpecificationReference | n/a
SpecificationDescription | BIM@bondbryan.co.uk | 2016-02-07T05:03:47 | Requirement | Component | Toilet Grab Bar Type 02:02 | TBC at RIBA Stage 4 | n/a | ArchiCAD-64 | BBA_Pset_General | 3C4PeMhyCYfnmmLpEuCxE5 | SpecificationDescription | n/a
StructuralFunction | BIM@bondbryan.co.uk | 2016-02-07T05:03:47 | Requirement | Component | Toilet Grab Bar Type 02:02 | Non-Load-Bearing Element | n/a | ArchiCAD-64 | BBA_Pset_General | 3C4PeMhyCYfnmmLpEuCxE5 | StructuralFunction | n/a
RenovationStatus | BIM@bondbryan.co.uk | 2016-02-07T05:03:47 | Requirement | Component | Toilet Grab Bar Type 02:02 | New | n/a | ArchiCAD-64 | BBA_Pset_General | 3C4PeMhyCYfnmmLpEuCxE5 | RenovationStatus | n/a
Renovation Status | BIM@bondbryan.co.uk | 2016-02-07T05:03:47 | Requirement | Component | Toilet Grab Bar Type 02:02 | New | n/a | ArchiCAD-64 | AC_Pset_RenovationAndPhasing | 09ko5278pvaKFfbSbClKWc | Renovation Status | n/a
OFOI | BIM@bondbryan.co.uk | 2016-02-07T05:03:47 | Requirement | Component | Bar Stool Type 01:02 | No | n/a | ArchiCAD-64 | BBA_Pset_FFE | 2QzERtevK$4I0mvcaKinvb | OFOI | n/a
SpecificationNumber | BIM@bondbryan.co.uk | 2016-02-07T05:03:47 | Requirement | Component | Bar Stool Type 01:02 | n/a | n/a | ArchiCAD-64 | BBA_Pset_FFE | 2QzERtevK$4I0mvcaKinvb | SpecificationNumber | n/a
CFCI | BIM@bondbryan.co.uk | 2016-02-07T05:03:47 | Requirement | Component | Bar Stool Type 01:02 | No | n/a | ArchiCAD-64 | BBA_Pset_FFE | 2QzERtevK$4I0mvcaKinvb | CFCI | n/a
Model | BIM@bondbryan.co.uk | 2016-02-07T05:03:47 | Requirement | Component | Bar Stool Type 01:02 | MQ.31 | n/a | ArchiCAD-64 | BBA_Pset_FFE | 2QzERtevK$4I0mvcaKinvb | Model | n/a
OFCI | BIM@bondbryan.co.uk | 2016-02-07T05:03:47 | Requirement | Component | Bar Stool Type 01:02 | Yes | n/a | ArchiCAD-64 | BBA_Pset_FFE | 2QzERtevK$4I0mvcaKinvb | OFCI | n/a
FFEDescription | BIM@bondbryan.co.uk | 2016-02-07T05:03:47 | Requirement | Component | Bar Stool Type 01:02 | COUNTER HEIGHT STOOL | n/a | ArchiCAD-64 | BBA_Pset_FFE | 2QzERtevK$4I0mvcaKinvb | FFEDescription | n/a
LayerName | BIM@bondbryan.co.uk | 2016-02-07T05:03:47 | Requirement | Component | Bar Stool Type 01:02 | A-Ee_40_20-M_GeneralFFAndEInternalMovable | n/a | ArchiCAD-64 | Pset_Draughting | 2KpphrtoTRk0525Otl$SQA | LayerName | n/a
Position | BIM@bondbryan.co.uk | 2016-02-07T05:03:47 | Requirement | Component | Bar Stool Type 01:02 | Interior | n/a | ArchiCAD-64 | BBA_Pset_General | 13jQbn4KA15SVfUr3uspbH | Position | n/a
Comments | BIM@bondbryan.co.uk | 2016-02-07T05:03:47 | Requirement | Component | Bar Stool Type 01:02 | n/a | n/a | ArchiCAD-64 | BBA_Pset_General | 13jQbn4KA15SVfUr3uspbH | Comments | n/a
RequiredForCOBieComponent | BIM@bondbryan.co.uk | 2016-02-07T05:03:47 | Requirement | Component | Bar Stool Type 01:02 | Yes | n/a | ArchiCAD-64 | BBA_Pset_General | 13jQbn4KA15SVfUr3uspbH | RequiredForCOBieComponent | n/a
SpecificationReference | BIM@bondbryan.co.uk | 2016-02-07T05:03:47 | Requirement | Component | Bar Stool Type 01:02 | TBC at RIBA Stage 4 | n/a | ArchiCAD-64 | BBA_Pset_General | 13jQbn4KA15SVfUr3uspbH | SpecificationReference | n/a
SpecificationDescription | BIM@bondbryan.co.uk | 2016-02-07T05:03:47 | Requirement | Component | Bar Stool Type 01:02 | TBC at RIBA Stage 4 | n/a | ArchiCAD-64 | BBA_Pset_General | 13jQbn4KA15SVfUr3uspbH | SpecificationDescription | n/a
StructuralFunction | BIM@bondbryan.co.uk | 2016-02-07T05:03:47 | Requirement | Component | Bar Stool Type 01:02 | Non-Load-Bearing Element | n/a | ArchiCAD-64 | BBA_Pset_General | 13jQbn4KA15SVfUr3uspbH | StructuralFunction | n/a
RenovationStatus | BIM@bondbryan.co.uk | 2016-02-07T05:03:47 | Requirement | Component | Bar Stool Type 01:02 | New | n/a | ArchiCAD-64 | BBA_Pset_General | 13jQbn4KA15SVfUr3uspbH | RenovationStatus | n/a
Renovation Status | BIM@bondbryan.co.uk | 2016-02-07T05:03:47 | Requirement | Component | Bar Stool Type 01:02 | New | n/a | ArchiCAD-64 | AC_Pset_RenovationAndPhasing | 0H_4tQ8cqfYSbNdjag8Hq1 | Renovation Status | n/a
OFOI | BIM@bondbryan.co.uk | 2016-02-07T05:03:47 | Requirement | Component | Bar Stool Type 01:01 | No | n/a | ArchiCAD-64 | BBA_Pset_FFE | 3gdm0BmGX1jnz3Y3e1Fetf | OFOI | n/a
SpecificationNumber | BIM@bondbryan.co.uk | 2016-02-07T05:03:47 | Requirement | Component | Bar Stool Type 01:01 | n/a | n/a | ArchiCAD-64 | BBA_Pset_FFE | 3gdm0BmGX1jnz3Y3e1Fetf | SpecificationNumber | n/a
CFCI | BIM@bondbryan.co.uk | 2016-02-07T05:03:47 | Requirement | Component | Bar Stool Type 01:01 | No | n/a | ArchiCAD-64 | BBA_Pset_FFE | 3gdm0BmGX1jnz3Y3e1Fetf | CFCI | n/a
Model | BIM@bondbryan.co.uk | 2016-02-07T05:03:47 | Requirement | Component | Bar Stool Type 01:01 | MQ.31 | n/a | ArchiCAD-64 | BBA_Pset_FFE | 3gdm0BmGX1jnz3Y3e1Fetf | Model | n/a
OFCI | BIM@bondbryan.co.uk | 2016-02-07T05:03:47 | Requirement | Component | Bar Stool Type 01:01 | Yes | n/a | ArchiCAD-64 | BBA_Pset_FFE | 3gdm0BmGX1jnz3Y3e1Fetf | OFCI | n/a
FFEDescription | BIM@bondbryan.co.uk | 2016-02-07T05:03:47 | Requirement | Component | Bar Stool Type 01:01 | COUNTER HEIGHT STOOL | n/a | ArchiCAD-64 | BBA_Pset_FFE | 3gdm0BmGX1jnz3Y3e1Fetf | FFEDescription | n/a
LayerName | BIM@bondbryan.co.uk | 2016-02-07T05:03:47 | Requirement | Component | Bar Stool Type 01:01 | A-Ee_40_20-M_GeneralFFAndEInternalMovable | n/a | ArchiCAD-64 | Pset_Draughting | 3UEr$KW0jikW1O1JX$JVwe | LayerName | n/a
Position | BIM@bondbryan.co.uk | 2016-02-07T05:03:47 | Requirement | Component | Bar Stool Type 01:01 | Interior | n/a | ArchiCAD-64 | BBA_Pset_General | 3s4T7m9O56fRHh$W5StB$H | Position | n/a
Comments | BIM@bondbryan.co.uk | 2016-02-07T05:03:47 | Requirement | Component | Bar Stool Type 01:01 | n/a | n/a | ArchiCAD-64 | BBA_Pset_General | 3s4T7m9O56fRHh$W5StB$H | Comments | n/a
RequiredForCOBieComponent | BIM@bondbryan.co.uk | 2016-02-07T05:03:47 | Requirement | Component | Bar Stool Type 01:01 | Yes | n/a | ArchiCAD-64 | BBA_Pset_General | 3s4T7m9O56fRHh$W5StB$H | RequiredForCOBieComponent | n/a
SpecificationReference | BIM@bondbryan.co.uk | 2016-02-07T05:03:47 | Requirement | Component | Bar Stool Type 01:01 | TBC at RIBA Stage 4 | n/a | ArchiCAD-64 | BBA_Pset_General | 3s4T7m9O56fRHh$W5StB$H | SpecificationReference | n/a
SpecificationDescription | BIM@bondbryan.co.uk | 2016-02-07T05:03:47 | Requirement | Component | Bar Stool Type 01:01 | TBC at RIBA Stage 4 | n/a | ArchiCAD-64 | BBA_Pset_General | 3s4T7m9O56fRHh$W5StB$H | SpecificationDescription | n/a
StructuralFunction | BIM@bondbryan.co.uk | 2016-02-07T05:03:47 | Requirement | Component | Bar Stool Type 01:01 | Non-Load-Bearing Element | n/a | ArchiCAD-64 | BBA_Pset_General | 3s4T7m9O56fRHh$W5StB$H | StructuralFunction | n/a
RenovationStatus | BIM@bondbryan.co.uk | 2016-02-07T05:03:47 | Requirement | Component | Bar Stool Type 01:01 | New | n/a | ArchiCAD-64 | BBA_Pset_General | 3s4T7m9O56fRHh$W5StB$H | RenovationStatus | n/a
Renovation Status | BIM@bondbryan.co.uk | 2016-02-07T05:03:47 | Requirement | Component | Bar Stool Type 01:01 | New | n/a | ArchiCAD-64 | AC_Pset_RenovationAndPhasing | 1xFH6dD8c3ZJgVGasGW0Zd | Renovation Status | n/a
SecurityRating | BIM@bondbryan.co.uk | 2016-02-07T05:03:47 | Requirement | Component | D213A | Yes | n/a | ArchiCAD-64 | Pset_DoorCommon | 2qChBFrCjKll$MrCuT1r3X | SecurityRating | n/a
AcousticRating | BIM@bondbryan.co.uk | 2016-02-07T05:03:47 | Requirement | Component | D213A | TBC at RIBA Stage 4 | n/a | ArchiCAD-64 | Pset_DoorCommon | 2qChBFrCjKll$MrCuT1r3X | AcousticRating | n/a
IsExternal | BIM@bondbryan.co.uk | 2016-02-07T05:03:47 | Requirement | Component | D213A | TRUE | n/a | ArchiCAD-64 | Pset_DoorCommon | 2qChBFrCjKll$MrCuT1r3X | IsExternal | n/a
SelfClosing | BIM@bondbryan.co.uk | 2016-02-07T05:03:47 | Requirement | Component | D213A | TRUE | n/a | ArchiCAD-64 | Pset_DoorCommon | 2qChBFrCjKll$MrCuT1r3X | SelfClosing | n/a
FireRating | BIM@bondbryan.co.uk | 2016-02-07T05:03:47 | Requirement | Component | D213A | - | n/a | ArchiCAD-64 | Pset_DoorCommon | 2qChBFrCjKll$MrCuT1r3X | FireRating | n/a
Lintel | BIM@bondbryan.co.uk | 2016-02-07T05:03:47 | Requirement | Component | D213A | TBC at RIBA Stage 4 | n/a | ArchiCAD-64 | BBA_Pset_Door | 2jeb69TQOFu9GbFBVxf4yX | Lintel | n/a
GlazingType | BIM@bondbryan.co.uk | 2016-02-07T05:03:47 | Requirement | Component | D213A | - | n/a | ArchiCAD-64 | BBA_Pset_Door | 2jeb69TQOFu9GbFBVxf4yX | GlazingType | n/a
DoorFinish | BIM@bondbryan.co.uk | 2016-02-07T05:03:47 | Requirement | Component | D213A | PF | n/a | ArchiCAD-64 | BBA_Pset_Door | 2jeb69TQOFu9GbFBVxf4yX | DoorFinish | n/a
FrameDetailJamb | BIM@bondbryan.co.uk | 2016-02-07T05:03:47 | Requirement | Component | D213A | J01 | n/a | ArchiCAD-64 | BBA_Pset_Door | 2jeb69TQOFu9GbFBVxf4yX | FrameDetailJamb | n/a
DoorLeafWidth | BIM@bondbryan.co.uk | 2016-02-07T05:03:47 | Requirement | Component | D213A | 1901-09-01 | n/a | ArchiCAD-64 | BBA_Pset_Door | 2jeb69TQOFu9GbFBVxf4yX | DoorLeafWidth | n/a
FrameDetailSill | BIM@bondbryan.co.uk | 2016-02-07T05:03:47 | Requirement | Component | D213A | S04 | n/a | ArchiCAD-64 | BBA_Pset_Door | 2jeb69TQOFu9GbFBVxf4yX | FrameDetailSill | n/a
Sidelight | BIM@bondbryan.co.uk | 2016-02-07T05:03:47 | Requirement | Component | D213A | n/a | n/a | ArchiCAD-64 | BBA_Pset_Door | 2jeb69TQOFu9GbFBVxf4yX | Sidelight | n/a
DoorElevationType | BIM@bondbryan.co.uk | 2016-02-07T05:03:47 | Requirement | Component | D213A | D1 | n/a | ArchiCAD-64 | BBA_Pset_Door | 2jeb69TQOFu9GbFBVxf4yX | DoorElevationType | n/a
HardwareSet | BIM@bondbryan.co.uk | 2016-02-07T05:03:47 | Requirement | Component | D213A | 1900-04-19 | n/a | ArchiCAD-64 | BBA_Pset_Door | 2jeb69TQOFu9GbFBVxf4yX | HardwareSet | n/a
DoorMaterial | BIM@bondbryan.co.uk | 2016-02-07T05:03:47 | Requirement | Component | D213A | WD | n/a | ArchiCAD-64 | BBA_Pset_Door | 2jeb69TQOFu9GbFBVxf4yX | DoorMaterial | n/a
FrameFinish | BIM@bondbryan.co.uk | 2016-02-07T05:03:47 | Requirement | Component | D213A | HM | n/a | ArchiCAD-64 | BBA_Pset_Door | 2jeb69TQOFu9GbFBVxf4yX | FrameFinish | n/a
Thickness | BIM@bondbryan.co.uk | 2016-02-07T05:03:47 | Requirement | Component | D213A | 1900-02-13 | n/a | ArchiCAD-64 | BBA_Pset_Door | 2jeb69TQOFu9GbFBVxf4yX | Thickness | n/a
FireLabelClass | BIM@bondbryan.co.uk | 2016-02-07T05:03:47 | Requirement | Component | D213A | - | n/a | ArchiCAD-64 | BBA_Pset_Door | 2jeb69TQOFu9GbFBVxf4yX | FireLabelClass | n/a
FrameDetailHead | BIM@bondbryan.co.uk | 2016-02-07T05:03:47 | Requirement | Component | D213A | H01 | n/a | ArchiCAD-64 | BBA_Pset_Door | 2jeb69TQOFu9GbFBVxf4yX | FrameDetailHead | n/a
FanlightOrOverpanel | BIM@bondbryan.co.uk | 2016-02-07T05:03:47 | Requirement | Component | D213A | TBC at RIBA Stage 3 | n/a | ArchiCAD-64 | BBA_Pset_Door | 2jeb69TQOFu9GbFBVxf4yX | FanlightOrOverpanel | n/a
FrameType | BIM@bondbryan.co.uk | 2016-02-07T05:03:47 | Requirement | Component | D213A | F1 | n/a | ArchiCAD-64 | BBA_Pset_Door | 2jeb69TQOFu9GbFBVxf4yX | FrameType | n/a
IfcOperation | BIM@bondbryan.co.uk | 2016-02-07T05:03:47 | Requirement | Component | D213A | Single Door Single Swing | n/a | ArchiCAD-64 | BBA_Pset_Door | 2jeb69TQOFu9GbFBVxf4yX | IfcOperation | n/a
OwnerProcuredEquipmentNumber | BIM@bondbryan.co.uk | 2016-02-07T05:03:47 | Requirement | Component | D213A | n/a | n/a | ArchiCAD-64 | BBA_Pset_Door | 2jeb69TQOFu9GbFBVxf4yX | OwnerProcuredEquipmentNumber | n/a
FrameMaterial | BIM@bondbryan.co.uk | 2016-02-07T05:03:47 | Requirement | Component | D213A | PNT | n/a | ArchiCAD-64 | BBA_Pset_Door | 2jeb69TQOFu9GbFBVxf4yX | FrameMaterial | n/a
FEBRCode | BIM@bondbryan.co.uk | 2016-02-07T05:03:47 | Requirement | Component | D213A | - | n/a | ArchiCAD-64 | BBA_Pset_Door | 2jeb69TQOFu9GbFBVxf4yX | FEBRCode | n/a
Hinges | BIM@bondbryan.co.uk | 2016-02-07T05:03:47 | Requirement | Component | D213A | See Hardware Set | n/a | ArchiCAD-64 | BBA_Pset_DoorHardware | 2X7hH8RBOKhkVNvun9KVzb | Hinges | n/a
AccessControlSystem | BIM@bondbryan.co.uk | 2016-02-07T05:03:47 | Requirement | Component | D213A | TBC at RIBA Stage 4 | n/a | ArchiCAD-64 | BBA_Pset_DoorHardware | 2X7hH8RBOKhkVNvun9KVzb | AccessControlSystem | n/a
VerticalPullHandle | BIM@bondbryan.co.uk | 2016-02-07T05:03:47 | Requirement | Component | D213A | See Hardware Set | n/a | ArchiCAD-64 | BBA_Pset_DoorHardware | 2X7hH8RBOKhkVNvun9KVzb | VerticalPullHandle | n/a
Cylinder/Lock | BIM@bondbryan.co.uk | 2016-02-07T05:03:47 | Requirement | Component | D213A | See Hardware Set | n/a | ArchiCAD-64 | BBA_Pset_DoorHardware | 2X7hH8RBOKhkVNvun9KVzb | Cylinder/Lock | n/a
ElectromagneticHoldOpenDevice | BIM@bondbryan.co.uk | 2016-02-07T05:03:47 | Requirement | Component | D213A | TBC at RIBA Stage 4 | n/a | ArchiCAD-64 | BBA_Pset_DoorHardware | 2X7hH8RBOKhkVNvun9KVzb | ElectromagneticHoldOpenDevice | n/a
DoorCloser | BIM@bondbryan.co.uk | 2016-02-07T05:03:47 | Requirement | Component | D213A | See Hardware Set | n/a | ArchiCAD-64 | BBA_Pset_DoorHardware | 2X7hH8RBOKhkVNvun9KVzb | DoorCloser | n/a
LeverHandle | BIM@bondbryan.co.uk | 2016-02-07T05:03:47 | Requirement | Component | D213A | See Hardware Set | n/a | ArchiCAD-64 | BBA_Pset_DoorHardware | 2X7hH8RBOKhkVNvun9KVzb | LeverHandle | n/a
LayerName | BIM@bondbryan.co.uk | 2016-02-07T05:03:47 | Requirement | Component | D213A | A-Ee_25_10-M_WallsInternal | n/a | ArchiCAD-64 | Pset_Draughting | 0aM$MMc5QJvo06uNtlA9LD | LayerName | n/a
Position | BIM@bondbryan.co.uk | 2016-02-07T05:03:47 | Requirement | Component | D213A | Interior | n/a | ArchiCAD-64 | BBA_Pset_General | 0FQIQS$zhBYaStdb5IAc$S | Position | n/a
Comments | BIM@bondbryan.co.uk | 2016-02-07T05:03:47 | Requirement | Component | D213A | n/a | n/a | ArchiCAD-64 | BBA_Pset_General | 0FQIQS$zhBYaStdb5IAc$S | Comments | n/a
RequiredForCOBieComponent | BIM@bondbryan.co.uk | 2016-02-07T05:03:47 | Requirement | Component | D213A | Yes | n/a | ArchiCAD-64 | BBA_Pset_General | 0FQIQS$zhBYaStdb5IAc$S | RequiredForCOBieComponent | n/a
SpecificationReference | BIM@bondbryan.co.uk | 2016-02-07T05:03:47 | Requirement | Component | D213A | TBC at RIBA Stage 4 | n/a | ArchiCAD-64 | BBA_Pset_General | 0FQIQS$zhBYaStdb5IAc$S | SpecificationReference | n/a
SpecificationDescription | BIM@bondbryan.co.uk | 2016-02-07T05:03:47 | Requirement | Component | D213A | TBC at RIBA Stage 4 | n/a | ArchiCAD-64 | BBA_Pset_General | 0FQIQS$zhBYaStdb5IAc$S | SpecificationDescription | n/a
StructuralFunction | BIM@bondbryan.co.uk | 2016-02-07T05:03:47 | Requirement | Component | D213A | Non-Load-Bearing Element | n/a | ArchiCAD-64 | BBA_Pset_General | 0FQIQS$zhBYaStdb5IAc$S | StructuralFunction | n/a
RenovationStatus | BIM@bondbryan.co.uk | 2016-02-07T05:03:47 | Requirement | Component | D213A | New | n/a | ArchiCAD-64 | BBA_Pset_General | 0FQIQS$zhBYaStdb5IAc$S | RenovationStatus | n/a
Renovation Status | BIM@bondbryan.co.uk | 2016-02-07T05:03:47 | Requirement | Component | D213A | New | n/a | ArchiCAD-64 | AC_Pset_RenovationAndPhasing | 3Ytz3sqlFBy7OsAE$7hjG3 | Renovation Status | n/a
Perimeter | BIM@bondbryan.co.uk | 2016-02-07T05:03:47 | Requirement | Component | D213A | 1915-10-28 | millimeters | ArchiCAD-64 | BaseQuantities | 0A1TZ8R8EiBw84KMDdg1yS | Perimeter | n/a
Area | BIM@bondbryan.co.uk | 2016-02-07T05:03:47 | Requirement | Component | D213A | 1899-12-31 12:58 | square meters | ArchiCAD-64 | BaseQuantities | 0A1TZ8R8EiBw84KMDdg1yS | Area | n/a
Volume | BIM@bondbryan.co.uk | 2016-02-07T05:03:47 | Requirement | Component | D213A | 0.085 | cubic meters | ArchiCAD-64 | BaseQuantities | 0A1TZ8R8EiBw84KMDdg1yS | Volume | n/a
Depth | BIM@bondbryan.co.uk | 2016-02-07T05:03:47 | Requirement | Component | D213A | 1900-05-04 | millimeters | ArchiCAD-64 | BaseQuantities | 0A1TZ8R8EiBw84KMDdg1yS | Depth | n/a
SecurityRating | BIM@bondbryan.co.uk | 2016-02-07T05:03:47 | Requirement | Component | D116B | Yes | n/a | ArchiCAD-64 | Pset_DoorCommon | 0sxxQsPDnA9YKocBAfxKxb | SecurityRating | n/a
AcousticRating | BIM@bondbryan.co.uk | 2016-02-07T05:03:47 | Requirement | Component | D116B | TBC at RIBA Stage 4 | n/a | ArchiCAD-64 | Pset_DoorCommon | 0sxxQsPDnA9YKocBAfxKxb | AcousticRating | n/a
IsExternal | BIM@bondbryan.co.uk | 2016-02-07T05:03:47 | Requirement | Component | D116B | TRUE | n/a | ArchiCAD-64 | Pset_DoorCommon | 0sxxQsPDnA9YKocBAfxKxb | IsExternal | n/a
SelfClosing | BIM@bondbryan.co.uk | 2016-02-07T05:03:47 | Requirement | Component | D116B | TRUE | n/a | ArchiCAD-64 | Pset_DoorCommon | 0sxxQsPDnA9YKocBAfxKxb | SelfClosing | n/a
FireRating | BIM@bondbryan.co.uk | 2016-02-07T05:03:47 | Requirement | Component | D116B | - | n/a | ArchiCAD-64 | Pset_DoorCommon | 0sxxQsPDnA9YKocBAfxKxb | FireRating | n/a
Lintel | BIM@bondbryan.co.uk | 2016-02-07T05:03:47 | Requirement | Component | D116B | TBC at RIBA Stage 4 | n/a | ArchiCAD-64 | BBA_Pset_Door | 2AsvH8xuznnGM75OimE_9o | Lintel | n/a
GlazingType | BIM@bondbryan.co.uk | 2016-02-07T05:03:47 | Requirement | Component | D116B | - | n/a | ArchiCAD-64 | BBA_Pset_Door | 2AsvH8xuznnGM75OimE_9o | GlazingType | n/a
DoorFinish | BIM@bondbryan.co.uk | 2016-02-07T05:03:47 | Requirement | Component | D116B | PF | n/a | ArchiCAD-64 | BBA_Pset_Door | 2AsvH8xuznnGM75OimE_9o | DoorFinish | n/a
FrameDetailJamb | BIM@bondbryan.co.uk | 2016-02-07T05:03:47 | Requirement | Component | D116B | J01 | n/a | ArchiCAD-64 | BBA_Pset_Door | 2AsvH8xuznnGM75OimE_9o | FrameDetailJamb | n/a
DoorLeafWidth | BIM@bondbryan.co.uk | 2016-02-07T05:03:47 | Requirement | Component | D116B | 1902-07-03 | n/a | ArchiCAD-64 | BBA_Pset_Door | 2AsvH8xuznnGM75OimE_9o | DoorLeafWidth | n/a
FrameDetailSill | BIM@bondbryan.co.uk | 2016-02-07T05:03:47 | Requirement | Component | D116B | S07 | n/a | ArchiCAD-64 | BBA_Pset_Door | 2AsvH8xuznnGM75OimE_9o | FrameDetailSill | n/a
Sidelight | BIM@bondbryan.co.uk | 2016-02-07T05:03:47 | Requirement | Component | D116B | n/a | n/a | ArchiCAD-64 | BBA_Pset_Door | 2AsvH8xuznnGM75OimE_9o | Sidelight | n/a
DoorElevationType | BIM@bondbryan.co.uk | 2016-02-07T05:03:47 | Requirement | Component | D116B | D3 | n/a | ArchiCAD-64 | BBA_Pset_Door | 2AsvH8xuznnGM75OimE_9o | DoorElevationType | n/a
HardwareSet | BIM@bondbryan.co.uk | 2016-02-07T05:03:47 | Requirement | Component | D116B | 1900-04-15 | n/a | ArchiCAD-64 | BBA_Pset_Door | 2AsvH8xuznnGM75OimE_9o | HardwareSet | n/a
DoorMaterial | BIM@bondbryan.co.uk | 2016-02-07T05:03:47 | Requirement | Component | D116B | WD | n/a | ArchiCAD-64 | BBA_Pset_Door | 2AsvH8xuznnGM75OimE_9o | DoorMaterial | n/a
FrameFinish | BIM@bondbryan.co.uk | 2016-02-07T05:03:47 | Requirement | Component | D116B | PNT | n/a | ArchiCAD-64 | BBA_Pset_Door | 2AsvH8xuznnGM75OimE_9o | FrameFinish | n/a
Thickness | BIM@bondbryan.co.uk | 2016-02-07T05:03:47 | Requirement | Component | D116B | 1900-02-13 | n/a | ArchiCAD-64 | BBA_Pset_Door | 2AsvH8xuznnGM75OimE_9o | Thickness | n/a
FireLabelClass | BIM@bondbryan.co.uk | 2016-02-07T05:03:47 | Requirement | Component | D116B | - | n/a | ArchiCAD-64 | BBA_Pset_Door | 2AsvH8xuznnGM75OimE_9o | FireLabelClass | n/a
FrameDetailHead | BIM@bondbryan.co.uk | 2016-02-07T05:03:47 | Requirement | Component | D116B | H01 | n/a | ArchiCAD-64 | BBA_Pset_Door | 2AsvH8xuznnGM75OimE_9o | FrameDetailHead | n/a
FanlightOrOverpanel | BIM@bondbryan.co.uk | 2016-02-07T05:03:47 | Requirement | Component | D116B | TBC at RIBA Stage 3 | n/a | ArchiCAD-64 | BBA_Pset_Door | 2AsvH8xuznnGM75OimE_9o | FanlightOrOverpanel | n/a
FrameType | BIM@bondbryan.co.uk | 2016-02-07T05:03:47 | Requirement | Component | D116B | F1 | n/a | ArchiCAD-64 | BBA_Pset_Door | 2AsvH8xuznnGM75OimE_9o | FrameType | n/a
IfcOperation | BIM@bondbryan.co.uk | 2016-02-07T05:03:47 | Requirement | Component | D116B | Single Door Single Swing | n/a | ArchiCAD-64 | BBA_Pset_Door | 2AsvH8xuznnGM75OimE_9o | IfcOperation | n/a
OwnerProcuredEquipmentNumber | BIM@bondbryan.co.uk | 2016-02-07T05:03:47 | Requirement | Component | D116B | n/a | n/a | ArchiCAD-64 | BBA_Pset_Door | 2AsvH8xuznnGM75OimE_9o | OwnerProcuredEquipmentNumber | n/a
FrameMaterial | BIM@bondbryan.co.uk | 2016-02-07T05:03:47 | Requirement | Component | D116B | HM | n/a | ArchiCAD-64 | BBA_Pset_Door | 2AsvH8xuznnGM75OimE_9o | FrameMaterial | n/a
FEBRCode | BIM@bondbryan.co.uk | 2016-02-07T05:03:47 | Requirement | Component | D116B | - | n/a | ArchiCAD-64 | BBA_Pset_Door | 2AsvH8xuznnGM75OimE_9o | FEBRCode | n/a
Hinges | BIM@bondbryan.co.uk | 2016-02-07T05:03:47 | Requirement | Component | D116B | See Hardware Set | n/a | ArchiCAD-64 | BBA_Pset_DoorHardware | 3$MsH7tGHqkO4$thisYs06 | Hinges | n/a
AccessControlSystem | BIM@bondbryan.co.uk | 2016-02-07T05:03:47 | Requirement | Component | D116B | TBC at RIBA Stage 4 | n/a | ArchiCAD-64 | BBA_Pset_DoorHardware | 3$MsH7tGHqkO4$thisYs06 | AccessControlSystem | n/a
VerticalPullHandle | BIM@bondbryan.co.uk | 2016-02-07T05:03:47 | Requirement | Component | D116B | See Hardware Set | n/a | ArchiCAD-64 | BBA_Pset_DoorHardware | 3$MsH7tGHqkO4$thisYs06 | VerticalPullHandle | n/a
Cylinder/Lock | BIM@bondbryan.co.uk | 2016-02-07T05:03:47 | Requirement | Component | D116B | See Hardware Set | n/a | ArchiCAD-64 | BBA_Pset_DoorHardware | 3$MsH7tGHqkO4$thisYs06 | Cylinder/Lock | n/a
ElectromagneticHoldOpenDevice | BIM@bondbryan.co.uk | 2016-02-07T05:03:47 | Requirement | Component | D116B | TBC at RIBA Stage 4 | n/a | ArchiCAD-64 | BBA_Pset_DoorHardware | 3$MsH7tGHqkO4$thisYs06 | ElectromagneticHoldOpenDevice | n/a
DoorCloser | BIM@bondbryan.co.uk | 2016-02-07T05:03:47 | Requirement | Component | D116B | See Hardware Set | n/a | ArchiCAD-64 | BBA_Pset_DoorHardware | 3$MsH7tGHqkO4$thisYs06 | DoorCloser | n/a
LeverHandle | BIM@bondbryan.co.uk | 2016-02-07T05:03:47 | Requirement | Component | D116B | See Hardware Set | n/a | ArchiCAD-64 | BBA_Pset_DoorHardware | 3$MsH7tGHqkO4$thisYs06 | LeverHandle | n/a
LayerName | BIM@bondbryan.co.uk | 2016-02-07T05:03:47 | Requirement | Component | D116B | A-Ee_25_10-M_WallsInternal | n/a | ArchiCAD-64 | Pset_Draughting | 2jJDK1TgcKhNYkLKuI2qC1 | LayerName | n/a
Position | BIM@bondbryan.co.uk | 2016-02-07T05:03:47 | Requirement | Component | D116B | Interior | n/a | ArchiCAD-64 | BBA_Pset_General | 0McxYLk957JM_5YqS9EUdZ | Position | n/a
Comments | BIM@bondbryan.co.uk | 2016-02-07T05:03:47 | Requirement | Component | D116B | n/a | n/a | ArchiCAD-64 | BBA_Pset_General | 0McxYLk957JM_5YqS9EUdZ | Comments | n/a
RequiredForCOBieComponent | BIM@bondbryan.co.uk | 2016-02-07T05:03:47 | Requirement | Component | D116B | Yes | n/a | ArchiCAD-64 | BBA_Pset_General | 0McxYLk957JM_5YqS9EUdZ | RequiredForCOBieComponent | n/a
SpecificationReference | BIM@bondbryan.co.uk | 2016-02-07T05:03:47 | Requirement | Component | D116B | TBC at RIBA Stage 4 | n/a | ArchiCAD-64 | BBA_Pset_General | 0McxYLk957JM_5YqS9EUdZ | SpecificationReference | n/a
SpecificationDescription | BIM@bondbryan.co.uk | 2016-02-07T05:03:47 | Requirement | Component | D116B | TBC at RIBA Stage 4 | n/a | ArchiCAD-64 | BBA_Pset_General | 0McxYLk957JM_5YqS9EUdZ | SpecificationDescription | n/a
StructuralFunction | BIM@bondbryan.co.uk | 2016-02-07T05:03:47 | Requirement | Component | D116B | Non-Load-Bearing Element | n/a | ArchiCAD-64 | BBA_Pset_General | 0McxYLk957JM_5YqS9EUdZ | StructuralFunction | n/a
RenovationStatus | BIM@bondbryan.co.uk | 2016-02-07T05:03:47 | Requirement | Component | D116B | New | n/a | ArchiCAD-64 | BBA_Pset_General | 0McxYLk957JM_5YqS9EUdZ | RenovationStatus | n/a
Renovation Status | BIM@bondbryan.co.uk | 2016-02-07T05:03:47 | Requirement | Component | D116B | New | n/a | ArchiCAD-64 | AC_Pset_RenovationAndPhasing | 067jkQ3JvPr6khH_xPXhKq | Renovation Status | n/a
Perimeter | BIM@bondbryan.co.uk | 2016-02-07T05:03:47 | Requirement | Component | D116B | 1917-06-29 | millimeters | ArchiCAD-64 | BaseQuantities | 3gRuan4QAQqgIr0e0RYPsB | Perimeter | n/a
Area | BIM@bondbryan.co.uk | 2016-02-07T05:03:47 | Requirement | Component | D116B | 1900-01-01 04:58 | square meters | ArchiCAD-64 | BaseQuantities | 3gRuan4QAQqgIr0e0RYPsB | Area | n/a
Volume | BIM@bondbryan.co.uk | 2016-02-07T05:03:47 | Requirement | Component | D116B | 0.116 | cubic meters | ArchiCAD-64 | BaseQuantities | 3gRuan4QAQqgIr0e0RYPsB | Volume | n/a
Depth | BIM@bondbryan.co.uk | 2016-02-07T05:03:47 | Requirement | Component | D116B | 1900-05-04 | millimeters | ArchiCAD-64 | BaseQuantities | 3gRuan4QAQqgIr0e0RYPsB | Depth | n/a
Lintel | BIM@bondbryan.co.uk | 2016-02-07T05:03:47 | Requirement | Component | D213B | TBC at RIBA Stage 4 | n/a | ArchiCAD-64 | BBA_Pset_Door | 2neYpjGDSVK8A4UjVKFEuH | Lintel | n/a
GlazingType | BIM@bondbryan.co.uk | 2016-02-07T05:03:47 | Requirement | Component | D213B | - | n/a | ArchiCAD-64 | BBA_Pset_Door | 2neYpjGDSVK8A4UjVKFEuH | GlazingType | n/a
DoorFinish | BIM@bondbryan.co.uk | 2016-02-07T05:03:47 | Requirement | Component | D213B | PF | n/a | ArchiCAD-64 | BBA_Pset_Door | 2neYpjGDSVK8A4UjVKFEuH | DoorFinish | n/a
FrameDetailJamb | BIM@bondbryan.co.uk | 2016-02-07T05:03:47 | Requirement | Component | D213B | J01 | n/a | ArchiCAD-64 | BBA_Pset_Door | 2neYpjGDSVK8A4UjVKFEuH | FrameDetailJamb | n/a
DoorLeafWidth | BIM@bondbryan.co.uk | 2016-02-07T05:03:47 | Requirement | Component | D213B | PR 762 | n/a | ArchiCAD-64 | BBA_Pset_Door | 2neYpjGDSVK8A4UjVKFEuH | DoorLeafWidth | n/a
FrameDetailSill | BIM@bondbryan.co.uk | 2016-02-07T05:03:47 | Requirement | Component | D213B | S04 | n/a | ArchiCAD-64 | BBA_Pset_Door | 2neYpjGDSVK8A4UjVKFEuH | FrameDetailSill | n/a
Sidelight | BIM@bondbryan.co.uk | 2016-02-07T05:03:47 | Requirement | Component | D213B | n/a | n/a | ArchiCAD-64 | BBA_Pset_Door | 2neYpjGDSVK8A4UjVKFEuH | Sidelight | n/a
DoorElevationType | BIM@bondbryan.co.uk | 2016-02-07T05:03:47 | Requirement | Component | D213B | D6 | n/a | ArchiCAD-64 | BBA_Pset_Door | 2neYpjGDSVK8A4UjVKFEuH | DoorElevationType | n/a
HardwareSet | BIM@bondbryan.co.uk | 2016-02-07T05:03:47 | Requirement | Component | D213B | 1900-05-02 | n/a | ArchiCAD-64 | BBA_Pset_Door | 2neYpjGDSVK8A4UjVKFEuH | HardwareSet | n/a
DoorMaterial | BIM@bondbryan.co.uk | 2016-02-07T05:03:47 | Requirement | Component | D213B | WD | n/a | ArchiCAD-64 | BBA_Pset_Door | 2neYpjGDSVK8A4UjVKFEuH | DoorMaterial | n/a
FrameFinish | BIM@bondbryan.co.uk | 2016-02-07T05:03:47 | Requirement | Component | D213B | HM | n/a | ArchiCAD-64 | BBA_Pset_Door | 2neYpjGDSVK8A4UjVKFEuH | FrameFinish | n/a
Thickness | BIM@bondbryan.co.uk | 2016-02-07T05:03:47 | Requirement | Component | D213B | 1900-02-13 | n/a | ArchiCAD-64 | BBA_Pset_Door | 2neYpjGDSVK8A4UjVKFEuH | Thickness | n/a
FireLabelClass | BIM@bondbryan.co.uk | 2016-02-07T05:03:47 | Requirement | Component | D213B | - | n/a | ArchiCAD-64 | BBA_Pset_Door | 2neYpjGDSVK8A4UjVKFEuH | FireLabelClass | n/a
FrameDetailHead | BIM@bondbryan.co.uk | 2016-02-07T05:03:47 | Requirement | Component | D213B | H01 | n/a | ArchiCAD-64 | BBA_Pset_Door | 2neYpjGDSVK8A4UjVKFEuH | FrameDetailHead | n/a
FanlightOrOverpanel | BIM@bondbryan.co.uk | 2016-02-07T05:03:47 | Requirement | Component | D213B | n/a | n/a | ArchiCAD-64 | BBA_Pset_Door | 2neYpjGDSVK8A4UjVKFEuH | FanlightOrOverpanel | n/a
FrameType | BIM@bondbryan.co.uk | 2016-02-07T05:03:47 | Requirement | Component | D213B | F2 | n/a | ArchiCAD-64 | BBA_Pset_Door | 2neYpjGDSVK8A4UjVKFEuH | FrameType | n/a
IfcOperation | BIM@bondbryan.co.uk | 2016-02-07T05:03:47 | Requirement | Component | D213B | Double Door Single Swing | n/a | ArchiCAD-64 | BBA_Pset_Door | 2neYpjGDSVK8A4UjVKFEuH | IfcOperation | n/a
OwnerProcuredEquipmentNumber | BIM@bondbryan.co.uk | 2016-02-07T05:03:47 | Requirement | Component | D213B | n/a | n/a | ArchiCAD-64 | BBA_Pset_Door | 2neYpjGDSVK8A4UjVKFEuH | OwnerProcuredEquipmentNumber | n/a
FrameMaterial | BIM@bondbryan.co.uk | 2016-02-07T05:03:47 | Requirement | Component | D213B | PNT | n/a | ArchiCAD-64 | BBA_Pset_Door | 2neYpjGDSVK8A4UjVKFEuH | FrameMaterial | n/a
FEBRCode | BIM@bondbryan.co.uk | 2016-02-07T05:03:47 | Requirement | Component | D213B | - | n/a | ArchiCAD-64 | BBA_Pset_Door | 2neYpjGDSVK8A4UjVKFEuH | FEBRCode | n/a
AcousticRating | BIM@bondbryan.co.uk | 2016-02-07T05:03:47 | Requirement | Component | D213B | TBC at RIBA Stage 4 | n/a | ArchiCAD-64 | Pset_DoorCommon | 34iD1jHL0CFVkyE21SzM7v | AcousticRating | n/a
IsExternal | BIM@bondbryan.co.uk | 2016-02-07T05:03:47 | Requirement | Component | D213B | TRUE | n/a | ArchiCAD-64 | Pset_DoorCommon | 34iD1jHL0CFVkyE21SzM7v | IsExternal | n/a
SelfClosing | BIM@bondbryan.co.uk | 2016-02-07T05:03:47 | Requirement | Component | D213B | TRUE | n/a | ArchiCAD-64 | Pset_DoorCommon | 34iD1jHL0CFVkyE21SzM7v | SelfClosing | n/a
FireRating | BIM@bondbryan.co.uk | 2016-02-07T05:03:47 | Requirement | Component | D213B | - | n/a | ArchiCAD-64 | Pset_DoorCommon | 34iD1jHL0CFVkyE21SzM7v | FireRating | n/a
Hinges | BIM@bondbryan.co.uk | 2016-02-07T05:03:47 | Requirement | Component | D213B | See Hardware Set | n/a | ArchiCAD-64 | BBA_Pset_DoorHardware | 1zhdE0IOWlPu8_H43YaDY_ | Hinges | n/a
AccessControlSystem | BIM@bondbryan.co.uk | 2016-02-07T05:03:47 | Requirement | Component | D213B | TBC at RIBA Stage 4 | n/a | ArchiCAD-64 | BBA_Pset_DoorHardware | 1zhdE0IOWlPu8_H43YaDY_ | AccessControlSystem | n/a
VerticalPullHandle | BIM@bondbryan.co.uk | 2016-02-07T05:03:47 | Requirement | Component | D213B | See Hardware Set | n/a | ArchiCAD-64 | BBA_Pset_DoorHardware | 1zhdE0IOWlPu8_H43YaDY_ | VerticalPullHandle | n/a
Cylinder/Lock | BIM@bondbryan.co.uk | 2016-02-07T05:03:47 | Requirement | Component | D213B | See Hardware Set | n/a | ArchiCAD-64 | BBA_Pset_DoorHardware | 1zhdE0IOWlPu8_H43YaDY_ | Cylinder/Lock | n/a
ElectromagneticHoldOpenDevice | BIM@bondbryan.co.uk | 2016-02-07T05:03:47 | Requirement | Component | D213B | TBC at RIBA Stage 4 | n/a | ArchiCAD-64 | BBA_Pset_DoorHardware | 1zhdE0IOWlPu8_H43YaDY_ | ElectromagneticHoldOpenDevice | n/a
DoorCloser | BIM@bondbryan.co.uk | 2016-02-07T05:03:47 | Requirement | Component | D213B | See Hardware Set | n/a | ArchiCAD-64 | BBA_Pset_DoorHardware | 1zhdE0IOWlPu8_H43YaDY_ | DoorCloser | n/a
LeverHandle | BIM@bondbryan.co.uk | 2016-02-07T05:03:47 | Requirement | Component | D213B | See Hardware Set | n/a | ArchiCAD-64 | BBA_Pset_DoorHardware | 1zhdE0IOWlPu8_H43YaDY_ | LeverHandle | n/a
LayerName | BIM@bondbryan.co.uk | 2016-02-07T05:03:47 | Requirement | Component | D213B | A-Ee_25_10-M_WallsInternal | n/a | ArchiCAD-64 | Pset_Draughting | 2zaivQgzz_Y76DL9DFG13n | LayerName | n/a
Position | BIM@bondbryan.co.uk | 2016-02-07T05:03:47 | Requirement | Component | D213B | Interior | n/a | ArchiCAD-64 | BBA_Pset_General | 0YSldtMQysOx0Uok9GJwpA | Position | n/a
Comments | BIM@bondbryan.co.uk | 2016-02-07T05:03:47 | Requirement | Component | D213B | n/a | n/a | ArchiCAD-64 | BBA_Pset_General | 0YSldtMQysOx0Uok9GJwpA | Comments | n/a
RequiredForCOBieComponent | BIM@bondbryan.co.uk | 2016-02-07T05:03:47 | Requirement | Component | D213B | Yes | n/a | ArchiCAD-64 | BBA_Pset_General | 0YSldtMQysOx0Uok9GJwpA | RequiredForCOBieComponent | n/a
SpecificationReference | BIM@bondbryan.co.uk | 2016-02-07T05:03:47 | Requirement | Component | D213B | TBC at RIBA Stage 4 | n/a | ArchiCAD-64 | BBA_Pset_General | 0YSldtMQysOx0Uok9GJwpA | SpecificationReference | n/a
SpecificationDescription | BIM@bondbryan.co.uk | 2016-02-07T05:03:47 | Requirement | Component | D213B | TBC at RIBA Stage 4 | n/a | ArchiCAD-64 | BBA_Pset_General | 0YSldtMQysOx0Uok9GJwpA | SpecificationDescription | n/a
StructuralFunction | BIM@bondbryan.co.uk | 2016-02-07T05:03:47 | Requirement | Component | D213B | Non-Load-Bearing Element | n/a | ArchiCAD-64 | BBA_Pset_General | 0YSldtMQysOx0Uok9GJwpA | StructuralFunction | n/a
RenovationStatus | BIM@bondbryan.co.uk | 2016-02-07T05:03:47 | Requirement | Component | D213B | New | n/a | ArchiCAD-64 | BBA_Pset_General | 0YSldtMQysOx0Uok9GJwpA | RenovationStatus | n/a
Renovation Status | BIM@bondbryan.co.uk | 2016-02-07T05:03:47 | Requirement | Component | D213B | New | n/a | ArchiCAD-64 | AC_Pset_RenovationAndPhasing | 0Ix4Cwgurpn_eoh1perarb | Renovation Status | n/a
Perimeter | BIM@bondbryan.co.uk | 2016-02-07T05:03:47 | Requirement | Component | D213B | 1920-10-31 | millimeters | ArchiCAD-64 | BaseQuantities | 3tIL_mruOMp2D3U_C5KTB3 | Perimeter | n/a
Area | BIM@bondbryan.co.uk | 2016-02-07T05:03:47 | Requirement | Component | D213B | 1900-01-02 12:58 | square meters | ArchiCAD-64 | BaseQuantities | 3tIL_mruOMp2D3U_C5KTB3 | Area | n/a
Volume | BIM@bondbryan.co.uk | 2016-02-07T05:03:47 | Requirement | Component | D213B | 0.162 | cubic meters | ArchiCAD-64 | BaseQuantities | 3tIL_mruOMp2D3U_C5KTB3 | Volume | n/a
Depth | BIM@bondbryan.co.uk | 2016-02-07T05:03:47 | Requirement | Component | D213B | 1900-05-04 | millimeters | ArchiCAD-64 | BaseQuantities | 3tIL_mruOMp2D3U_C5KTB3 | Depth | n/a
OFOI | BIM@bondbryan.co.uk | 2016-02-07T05:03:47 | Requirement | Component | Bar Stool Type 01:03 | No | n/a | ArchiCAD-64 | BBA_Pset_FFE | 3AeZCrFvKGnSPvrfSHlIiU | OFOI | n/a
SpecificationNumber | BIM@bondbryan.co.uk | 2016-02-07T05:03:47 | Requirement | Component | Bar Stool Type 01:03 | n/a | n/a | ArchiCAD-64 | BBA_Pset_FFE | 3AeZCrFvKGnSPvrfSHlIiU | SpecificationNumber | n/a
CFCI | BIM@bondbryan.co.uk | 2016-02-07T05:03:47 | Requirement | Component | Bar Stool Type 01:03 | No | n/a | ArchiCAD-64 | BBA_Pset_FFE | 3AeZCrFvKGnSPvrfSHlIiU | CFCI | n/a
Model | BIM@bondbryan.co.uk | 2016-02-07T05:03:47 | Requirement | Component | Bar Stool Type 01:03 | MQ.31 | n/a | ArchiCAD-64 | BBA_Pset_FFE | 3AeZCrFvKGnSPvrfSHlIiU | Model | n/a
OFCI | BIM@bondbryan.co.uk | 2016-02-07T05:03:47 | Requirement | Component | Bar Stool Type 01:03 | Yes | n/a | ArchiCAD-64 | BBA_Pset_FFE | 3AeZCrFvKGnSPvrfSHlIiU | OFCI | n/a
FFEDescription | BIM@bondbryan.co.uk | 2016-02-07T05:03:47 | Requirement | Component | Bar Stool Type 01:03 | COUNTER HEIGHT STOOL | n/a | ArchiCAD-64 | BBA_Pset_FFE | 3AeZCrFvKGnSPvrfSHlIiU | FFEDescription | n/a
LayerName | BIM@bondbryan.co.uk | 2016-02-07T05:03:47 | Requirement | Component | Bar Stool Type 01:03 | A-Ee_40_20-M_GeneralFFAndEInternalMovable | n/a | ArchiCAD-64 | Pset_Draughting | 1_xo8nJMiYZ2KFahjZTMJv | LayerName | n/a
Position | BIM@bondbryan.co.uk | 2016-02-07T05:03:47 | Requirement | Component | Bar Stool Type 01:03 | Interior | n/a | ArchiCAD-64 | BBA_Pset_General | 0e$yJpfMapudncxFzXHPtb | Position | n/a
Comments | BIM@bondbryan.co.uk | 2016-02-07T05:03:47 | Requirement | Component | Bar Stool Type 01:03 | n/a | n/a | ArchiCAD-64 | BBA_Pset_General | 0e$yJpfMapudncxFzXHPtb | Comments | n/a
RequiredForCOBieComponent | BIM@bondbryan.co.uk | 2016-02-07T05:03:47 | Requirement | Component | Bar Stool Type 01:03 | Yes | n/a | ArchiCAD-64 | BBA_Pset_General | 0e$yJpfMapudncxFzXHPtb | RequiredForCOBieComponent | n/a
SpecificationReference | BIM@bondbryan.co.uk | 2016-02-07T05:03:47 | Requirement | Component | Bar Stool Type 01:03 | TBC at RIBA Stage 4 | n/a | ArchiCAD-64 | BBA_Pset_General | 0e$yJpfMapudncxFzXHPtb | SpecificationReference | n/a
SpecificationDescription | BIM@bondbryan.co.uk | 2016-02-07T05:03:47 | Requirement | Component | Bar Stool Type 01:03 | TBC at RIBA Stage 4 | n/a | ArchiCAD-64 | BBA_Pset_General | 0e$yJpfMapudncxFzXHPtb | SpecificationDescription | n/a
StructuralFunction | BIM@bondbryan.co.uk | 2016-02-07T05:03:47 | Requirement | Component | Bar Stool Type 01:03 | Non-Load-Bearing Element | n/a | ArchiCAD-64 | BBA_Pset_General | 0e$yJpfMapudncxFzXHPtb | StructuralFunction | n/a
RenovationStatus | BIM@bondbryan.co.uk | 2016-02-07T05:03:47 | Requirement | Component | Bar Stool Type 01:03 | New | n/a | ArchiCAD-64 | BBA_Pset_General | 0e$yJpfMapudncxFzXHPtb | RenovationStatus | n/a
Renovation Status | BIM@bondbryan.co.uk | 2016-02-07T05:03:47 | Requirement | Component | Bar Stool Type 01:03 | New | n/a | ArchiCAD-64 | AC_Pset_RenovationAndPhasing | 1HDclIeY978UE4tanlfQyS | Renovation Status | n/a
SecurityRating | BIM@bondbryan.co.uk | 2016-02-07T05:03:47 | Requirement | Component | D116A | Yes | n/a | ArchiCAD-64 | Pset_DoorCommon | 1efaWtOZHxZ55SpuLRP90I | SecurityRating | n/a
AcousticRating | BIM@bondbryan.co.uk | 2016-02-07T05:03:47 | Requirement | Component | D116A | TBC at RIBA Stage 4 | n/a | ArchiCAD-64 | Pset_DoorCommon | 1efaWtOZHxZ55SpuLRP90I | AcousticRating | n/a
IsExternal | BIM@bondbryan.co.uk | 2016-02-07T05:03:47 | Requirement | Component | D116A | TRUE | n/a | ArchiCAD-64 | Pset_DoorCommon | 1efaWtOZHxZ55SpuLRP90I | IsExternal | n/a
SelfClosing | BIM@bondbryan.co.uk | 2016-02-07T05:03:47 | Requirement | Component | D116A | TRUE | n/a | ArchiCAD-64 | Pset_DoorCommon | 1efaWtOZHxZ55SpuLRP90I | SelfClosing | n/a
FireRating | BIM@bondbryan.co.uk | 2016-02-07T05:03:47 | Requirement | Component | D116A | - | n/a | ArchiCAD-64 | Pset_DoorCommon | 1efaWtOZHxZ55SpuLRP90I | FireRating | n/a
Lintel | BIM@bondbryan.co.uk | 2016-02-07T05:03:47 | Requirement | Component | D116A | TBC at RIBA Stage 4 | n/a | ArchiCAD-64 | BBA_Pset_Door | 2dyeFt7shbEReVLaDRYDsA | Lintel | n/a
GlazingType | BIM@bondbryan.co.uk | 2016-02-07T05:03:47 | Requirement | Component | D116A | - | n/a | ArchiCAD-64 | BBA_Pset_Door | 2dyeFt7shbEReVLaDRYDsA | GlazingType | n/a
DoorFinish | BIM@bondbryan.co.uk | 2016-02-07T05:03:47 | Requirement | Component | D116A | SS | n/a | ArchiCAD-64 | BBA_Pset_Door | 2dyeFt7shbEReVLaDRYDsA | DoorFinish | n/a
FrameDetailJamb | BIM@bondbryan.co.uk | 2016-02-07T05:03:47 | Requirement | Component | D116A | J02 | n/a | ArchiCAD-64 | BBA_Pset_Door | 2dyeFt7shbEReVLaDRYDsA | FrameDetailJamb | n/a
DoorLeafWidth | BIM@bondbryan.co.uk | 2016-02-07T05:03:47 | Requirement | Component | D116A | 1902-07-28 | n/a | ArchiCAD-64 | BBA_Pset_Door | 2dyeFt7shbEReVLaDRYDsA | DoorLeafWidth | n/a
FrameDetailSill | BIM@bondbryan.co.uk | 2016-02-07T05:03:47 | Requirement | Component | D116A | S06 | n/a | ArchiCAD-64 | BBA_Pset_Door | 2dyeFt7shbEReVLaDRYDsA | FrameDetailSill | n/a
Sidelight | BIM@bondbryan.co.uk | 2016-02-07T05:03:47 | Requirement | Component | D116A | n/a | n/a | ArchiCAD-64 | BBA_Pset_Door | 2dyeFt7shbEReVLaDRYDsA | Sidelight | n/a
DoorElevationType | BIM@bondbryan.co.uk | 2016-02-07T05:03:47 | Requirement | Component | D116A | D7 | n/a | ArchiCAD-64 | BBA_Pset_Door | 2dyeFt7shbEReVLaDRYDsA | DoorElevationType | n/a
HardwareSet | BIM@bondbryan.co.uk | 2016-02-07T05:03:47 | Requirement | Component | D116A | SHW-25A | n/a | ArchiCAD-64 | BBA_Pset_Door | 2dyeFt7shbEReVLaDRYDsA | HardwareSet | n/a
DoorMaterial | BIM@bondbryan.co.uk | 2016-02-07T05:03:47 | Requirement | Component | D116A | STEEL | n/a | ArchiCAD-64 | BBA_Pset_Door | 2dyeFt7shbEReVLaDRYDsA | DoorMaterial | n/a
FrameFinish | BIM@bondbryan.co.uk | 2016-02-07T05:03:47 | Requirement | Component | D116A | SS | n/a | ArchiCAD-64 | BBA_Pset_Door | 2dyeFt7shbEReVLaDRYDsA | FrameFinish | n/a
Thickness | BIM@bondbryan.co.uk | 2016-02-07T05:03:47 | Requirement | Component | D116A | 1900-02-20 | n/a | ArchiCAD-64 | BBA_Pset_Door | 2dyeFt7shbEReVLaDRYDsA | Thickness | n/a
FireLabelClass | BIM@bondbryan.co.uk | 2016-02-07T05:03:47 | Requirement | Component | D116A | - | n/a | ArchiCAD-64 | BBA_Pset_Door | 2dyeFt7shbEReVLaDRYDsA | FireLabelClass | n/a
FrameDetailHead | BIM@bondbryan.co.uk | 2016-02-07T05:03:47 | Requirement | Component | D116A | H02 | n/a | ArchiCAD-64 | BBA_Pset_Door | 2dyeFt7shbEReVLaDRYDsA | FrameDetailHead | n/a
FanlightOrOverpanel | BIM@bondbryan.co.uk | 2016-02-07T05:03:47 | Requirement | Component | D116A | TBC at RIBA Stage 3 | n/a | ArchiCAD-64 | BBA_Pset_Door | 2dyeFt7shbEReVLaDRYDsA | FanlightOrOverpanel | n/a
FrameType | BIM@bondbryan.co.uk | 2016-02-07T05:03:47 | Requirement | Component | D116A | F1 | n/a | ArchiCAD-64 | BBA_Pset_Door | 2dyeFt7shbEReVLaDRYDsA | FrameType | n/a
IfcOperation | BIM@bondbryan.co.uk | 2016-02-07T05:03:47 | Requirement | Component | D116A | Single Door Single Swing | n/a | ArchiCAD-64 | BBA_Pset_Door | 2dyeFt7shbEReVLaDRYDsA | IfcOperation | n/a
OwnerProcuredEquipmentNumber | BIM@bondbryan.co.uk | 2016-02-07T05:03:47 | Requirement | Component | D116A | 131-R | n/a | ArchiCAD-64 | BBA_Pset_Door | 2dyeFt7shbEReVLaDRYDsA | OwnerProcuredEquipmentNumber | n/a
FrameMaterial | BIM@bondbryan.co.uk | 2016-02-07T05:03:47 | Requirement | Component | D116A | STEEL | n/a | ArchiCAD-64 | BBA_Pset_Door | 2dyeFt7shbEReVLaDRYDsA | FrameMaterial | n/a
FEBRCode | BIM@bondbryan.co.uk | 2016-02-07T05:03:47 | Requirement | Component | D116A | 1905-10-23 | n/a | ArchiCAD-64 | BBA_Pset_Door | 2dyeFt7shbEReVLaDRYDsA | FEBRCode | n/a
Hinges | BIM@bondbryan.co.uk | 2016-02-07T05:03:47 | Requirement | Component | D116A | See Hardware Set | n/a | ArchiCAD-64 | BBA_Pset_DoorHardware | 3ujNexA9veO0H5WSN33iGo | Hinges | n/a
AccessControlSystem | BIM@bondbryan.co.uk | 2016-02-07T05:03:47 | Requirement | Component | D116A | TBC at RIBA Stage 4 | n/a | ArchiCAD-64 | BBA_Pset_DoorHardware | 3ujNexA9veO0H5WSN33iGo | AccessControlSystem | n/a
VerticalPullHandle | BIM@bondbryan.co.uk | 2016-02-07T05:03:47 | Requirement | Component | D116A | See Hardware Set | n/a | ArchiCAD-64 | BBA_Pset_DoorHardware | 3ujNexA9veO0H5WSN33iGo | VerticalPullHandle | n/a
Cylinder/Lock | BIM@bondbryan.co.uk | 2016-02-07T05:03:47 | Requirement | Component | D116A | See Hardware Set | n/a | ArchiCAD-64 | BBA_Pset_DoorHardware | 3ujNexA9veO0H5WSN33iGo | Cylinder/Lock | n/a
ElectromagneticHoldOpenDevice | BIM@bondbryan.co.uk | 2016-02-07T05:03:47 | Requirement | Component | D116A | TBC at RIBA Stage 4 | n/a | ArchiCAD-64 | BBA_Pset_DoorHardware | 3ujNexA9veO0H5WSN33iGo | ElectromagneticHoldOpenDevice | n/a
DoorCloser | BIM@bondbryan.co.uk | 2016-02-07T05:03:47 | Requirement | Component | D116A | See Hardware Set | n/a | ArchiCAD-64 | BBA_Pset_DoorHardware | 3ujNexA9veO0H5WSN33iGo | DoorCloser | n/a
LeverHandle | BIM@bondbryan.co.uk | 2016-02-07T05:03:47 | Requirement | Component | D116A | See Hardware Set | n/a | ArchiCAD-64 | BBA_Pset_DoorHardware | 3ujNexA9veO0H5WSN33iGo | LeverHandle | n/a
LayerName | BIM@bondbryan.co.uk | 2016-02-07T05:03:47 | Requirement | Component | D116A | A-Ee_25_10-M_WallsExternal | n/a | ArchiCAD-64 | Pset_Draughting | 0FjaAOHohW5ErqI6yzv7nV | LayerName | n/a
Position | BIM@bondbryan.co.uk | 2016-02-07T05:03:47 | Requirement | Component | D116A | Exterior | n/a | ArchiCAD-64 | BBA_Pset_General | 1XgP9YREnOQFxjGELbgaTa | Position | n/a
Comments | BIM@bondbryan.co.uk | 2016-02-07T05:03:47 | Requirement | Component | D116A | n/a | n/a | ArchiCAD-64 | BBA_Pset_General | 1XgP9YREnOQFxjGELbgaTa | Comments | n/a
RequiredForCOBieComponent | BIM@bondbryan.co.uk | 2016-02-07T05:03:47 | Requirement | Component | D116A | Yes | n/a | ArchiCAD-64 | BBA_Pset_General | 1XgP9YREnOQFxjGELbgaTa | RequiredForCOBieComponent | n/a
SpecificationReference | BIM@bondbryan.co.uk | 2016-02-07T05:03:47 | Requirement | Component | D116A | TBC at RIBA Stage 4 | n/a | ArchiCAD-64 | BBA_Pset_General | 1XgP9YREnOQFxjGELbgaTa | SpecificationReference | n/a
SpecificationDescription | BIM@bondbryan.co.uk | 2016-02-07T05:03:47 | Requirement | Component | D116A | TBC at RIBA Stage 4 | n/a | ArchiCAD-64 | BBA_Pset_General | 1XgP9YREnOQFxjGELbgaTa | SpecificationDescription | n/a
StructuralFunction | BIM@bondbryan.co.uk | 2016-02-07T05:03:47 | Requirement | Component | D116A | Non-Load-Bearing Element | n/a | ArchiCAD-64 | BBA_Pset_General | 1XgP9YREnOQFxjGELbgaTa | StructuralFunction | n/a
RenovationStatus | BIM@bondbryan.co.uk | 2016-02-07T05:03:47 | Requirement | Component | D116A | New | n/a | ArchiCAD-64 | BBA_Pset_General | 1XgP9YREnOQFxjGELbgaTa | RenovationStatus | n/a
Renovation Status | BIM@bondbryan.co.uk | 2016-02-07T05:03:47 | Requirement | Component | D116A | New | n/a | ArchiCAD-64 | AC_Pset_RenovationAndPhasing | 3P2BpntRf_pSt3lm6JT_kk | Renovation Status | n/a
Perimeter | BIM@bondbryan.co.uk | 2016-02-07T05:03:47 | Requirement | Component | D116A | 1918-07-30 | millimeters | ArchiCAD-64 | BaseQuantities | 1ircQjKz_ain06bHpgEI_d | Perimeter | n/a
Area | BIM@bondbryan.co.uk | 2016-02-07T05:03:47 | Requirement | Component | D116A | 1900-01-04 01:54 | square meters | ArchiCAD-64 | BaseQuantities | 1ircQjKz_ain06bHpgEI_d | Area | n/a
Volume | BIM@bondbryan.co.uk | 2016-02-07T05:03:47 | Requirement | Component | D116A | 0.122 | cubic meters | ArchiCAD-64 | BaseQuantities | 1ircQjKz_ain06bHpgEI_d | Volume | n/a
Depth | BIM@bondbryan.co.uk | 2016-02-07T05:03:47 | Requirement | Component | D116A | 1901-09-15 22:55 | millimeters | ArchiCAD-64 | BaseQuantities | 1ircQjKz_ain06bHpgEI_d | Depth | n/a
SecurityRating | BIM@bondbryan.co.uk | 2016-02-07T05:03:47 | Requirement | Component | D101B | Yes | n/a | ArchiCAD-64 | Pset_DoorCommon | 2C$9vIYglX7px6K3FYhW8N | SecurityRating | n/a
AcousticRating | BIM@bondbryan.co.uk | 2016-02-07T05:03:47 | Requirement | Component | D101B | TBC at RIBA Stage 4 | n/a | ArchiCAD-64 | Pset_DoorCommon | 2C$9vIYglX7px6K3FYhW8N | AcousticRating | n/a
IsExternal | BIM@bondbryan.co.uk | 2016-02-07T05:03:47 | Requirement | Component | D101B | TRUE | n/a | ArchiCAD-64 | Pset_DoorCommon | 2C$9vIYglX7px6K3FYhW8N | IsExternal | n/a
SelfClosing | BIM@bondbryan.co.uk | 2016-02-07T05:03:47 | Requirement | Component | D101B | TRUE | n/a | ArchiCAD-64 | Pset_DoorCommon | 2C$9vIYglX7px6K3FYhW8N | SelfClosing | n/a
FireRating | BIM@bondbryan.co.uk | 2016-02-07T05:03:47 | Requirement | Component | D101B | - | n/a | ArchiCAD-64 | Pset_DoorCommon | 2C$9vIYglX7px6K3FYhW8N | FireRating | n/a
Lintel | BIM@bondbryan.co.uk | 2016-02-07T05:03:47 | Requirement | Component | D101B | TBC at RIBA Stage 4 | n/a | ArchiCAD-64 | BBA_Pset_Door | 3raJHyVy3mvwFtwBKJtnH4 | Lintel | n/a
GlazingType | BIM@bondbryan.co.uk | 2016-02-07T05:03:47 | Requirement | Component | D101B | - | n/a | ArchiCAD-64 | BBA_Pset_Door | 3raJHyVy3mvwFtwBKJtnH4 | GlazingType | n/a
DoorFinish | BIM@bondbryan.co.uk | 2016-02-07T05:03:47 | Requirement | Component | D101B | PF | n/a | ArchiCAD-64 | BBA_Pset_Door | 3raJHyVy3mvwFtwBKJtnH4 | DoorFinish | n/a
FrameDetailJamb | BIM@bondbryan.co.uk | 2016-02-07T05:03:47 | Requirement | Component | D101B | J01 | n/a | ArchiCAD-64 | BBA_Pset_Door | 3raJHyVy3mvwFtwBKJtnH4 | FrameDetailJamb | n/a
DoorLeafWidth | BIM@bondbryan.co.uk | 2016-02-07T05:03:47 | Requirement | Component | D101B | 1902-07-03 | n/a | ArchiCAD-64 | BBA_Pset_Door | 3raJHyVy3mvwFtwBKJtnH4 | DoorLeafWidth | n/a
FrameDetailSill | BIM@bondbryan.co.uk | 2016-02-07T05:03:47 | Requirement | Component | D101B | S07 | n/a | ArchiCAD-64 | BBA_Pset_Door | 3raJHyVy3mvwFtwBKJtnH4 | FrameDetailSill | n/a
Sidelight | BIM@bondbryan.co.uk | 2016-02-07T05:03:47 | Requirement | Component | D101B | n/a | n/a | ArchiCAD-64 | BBA_Pset_Door | 3raJHyVy3mvwFtwBKJtnH4 | Sidelight | n/a
DoorElevationType | BIM@bondbryan.co.uk | 2016-02-07T05:03:47 | Requirement | Component | D101B | D4 | n/a | ArchiCAD-64 | BBA_Pset_Door | 3raJHyVy3mvwFtwBKJtnH4 | DoorElevationType | n/a
HardwareSet | BIM@bondbryan.co.uk | 2016-02-07T05:03:47 | Requirement | Component | D101B | 1900-04-19 | n/a | ArchiCAD-64 | BBA_Pset_Door | 3raJHyVy3mvwFtwBKJtnH4 | HardwareSet | n/a
DoorMaterial | BIM@bondbryan.co.uk | 2016-02-07T05:03:47 | Requirement | Component | D101B | WD | n/a | ArchiCAD-64 | BBA_Pset_Door | 3raJHyVy3mvwFtwBKJtnH4 | DoorMaterial | n/a
FrameFinish | BIM@bondbryan.co.uk | 2016-02-07T05:03:47 | Requirement | Component | D101B | PNT | n/a | ArchiCAD-64 | BBA_Pset_Door | 3raJHyVy3mvwFtwBKJtnH4 | FrameFinish | n/a
Thickness | BIM@bondbryan.co.uk | 2016-02-07T05:03:47 | Requirement | Component | D101B | 1900-02-13 | n/a | ArchiCAD-64 | BBA_Pset_Door | 3raJHyVy3mvwFtwBKJtnH4 | Thickness | n/a
FireLabelClass | BIM@bondbryan.co.uk | 2016-02-07T05:03:47 | Requirement | Component | D101B | - | n/a | ArchiCAD-64 | BBA_Pset_Door | 3raJHyVy3mvwFtwBKJtnH4 | FireLabelClass | n/a
FrameDetailHead | BIM@bondbryan.co.uk | 2016-02-07T05:03:47 | Requirement | Component | D101B | H01 | n/a | ArchiCAD-64 | BBA_Pset_Door | 3raJHyVy3mvwFtwBKJtnH4 | FrameDetailHead | n/a
FanlightOrOverpanel | BIM@bondbryan.co.uk | 2016-02-07T05:03:47 | Requirement | Component | D101B | TBC at RIBA Stage 3 | n/a | ArchiCAD-64 | BBA_Pset_Door | 3raJHyVy3mvwFtwBKJtnH4 | FanlightOrOverpanel | n/a
FrameType | BIM@bondbryan.co.uk | 2016-02-07T05:03:47 | Requirement | Component | D101B | F1 | n/a | ArchiCAD-64 | BBA_Pset_Door | 3raJHyVy3mvwFtwBKJtnH4 | FrameType | n/a
IfcOperation | BIM@bondbryan.co.uk | 2016-02-07T05:03:47 | Requirement | Component | D101B | Single Door Single Swing | n/a | ArchiCAD-64 | BBA_Pset_Door | 3raJHyVy3mvwFtwBKJtnH4 | IfcOperation | n/a
OwnerProcuredEquipmentNumber | BIM@bondbryan.co.uk | 2016-02-07T05:03:47 | Requirement | Component | D101B | n/a | n/a | ArchiCAD-64 | BBA_Pset_Door | 3raJHyVy3mvwFtwBKJtnH4 | OwnerProcuredEquipmentNumber | n/a
FrameMaterial | BIM@bondbryan.co.uk | 2016-02-07T05:03:47 | Requirement | Component | D101B | HM | n/a | ArchiCAD-64 | BBA_Pset_Door | 3raJHyVy3mvwFtwBKJtnH4 | FrameMaterial | n/a
FEBRCode | BIM@bondbryan.co.uk | 2016-02-07T05:03:47 | Requirement | Component | D101B | - | n/a | ArchiCAD-64 | BBA_Pset_Door | 3raJHyVy3mvwFtwBKJtnH4 | FEBRCode | n/a
Hinges | BIM@bondbryan.co.uk | 2016-02-07T05:03:47 | Requirement | Component | D101B | See Hardware Set | n/a | ArchiCAD-64 | BBA_Pset_DoorHardware | 087wVnpgXvaot4ijCtdPu4 | Hinges | n/a
AccessControlSystem | BIM@bondbryan.co.uk | 2016-02-07T05:03:47 | Requirement | Component | D101B | TBC at RIBA Stage 4 | n/a | ArchiCAD-64 | BBA_Pset_DoorHardware | 087wVnpgXvaot4ijCtdPu4 | AccessControlSystem | n/a
VerticalPullHandle | BIM@bondbryan.co.uk | 2016-02-07T05:03:47 | Requirement | Component | D101B | See Hardware Set | n/a | ArchiCAD-64 | BBA_Pset_DoorHardware | 087wVnpgXvaot4ijCtdPu4 | VerticalPullHandle | n/a
Cylinder/Lock | BIM@bondbryan.co.uk | 2016-02-07T05:03:47 | Requirement | Component | D101B | See Hardware Set | n/a | ArchiCAD-64 | BBA_Pset_DoorHardware | 087wVnpgXvaot4ijCtdPu4 | Cylinder/Lock | n/a
ElectromagneticHoldOpenDevice | BIM@bondbryan.co.uk | 2016-02-07T05:03:47 | Requirement | Component | D101B | TBC at RIBA Stage 4 | n/a | ArchiCAD-64 | BBA_Pset_DoorHardware | 087wVnpgXvaot4ijCtdPu4 | ElectromagneticHoldOpenDevice | n/a
DoorCloser | BIM@bondbryan.co.uk | 2016-02-07T05:03:47 | Requirement | Component | D101B | See Hardware Set | n/a | ArchiCAD-64 | BBA_Pset_DoorHardware | 087wVnpgXvaot4ijCtdPu4 | DoorCloser | n/a
LeverHandle | BIM@bondbryan.co.uk | 2016-02-07T05:03:47 | Requirement | Component | D101B | See Hardware Set | n/a | ArchiCAD-64 | BBA_Pset_DoorHardware | 087wVnpgXvaot4ijCtdPu4 | LeverHandle | n/a
LayerName | BIM@bondbryan.co.uk | 2016-02-07T05:03:47 | Requirement | Component | D101B | A-Ee_25_10-M_WallsInternal | n/a | ArchiCAD-64 | Pset_Draughting | 19Vn3E39gY29QEgCZOHXL_ | LayerName | n/a
Position | BIM@bondbryan.co.uk | 2016-02-07T05:03:47 | Requirement | Component | D101B | Interior | n/a | ArchiCAD-64 | BBA_Pset_General | 0PjRHSK_Li9imHqhJZcTtc | Position | n/a
Comments | BIM@bondbryan.co.uk | 2016-02-07T05:03:47 | Requirement | Component | D101B | n/a | n/a | ArchiCAD-64 | BBA_Pset_General | 0PjRHSK_Li9imHqhJZcTtc | Comments | n/a
RequiredForCOBieComponent | BIM@bondbryan.co.uk | 2016-02-07T05:03:47 | Requirement | Component | D101B | Yes | n/a | ArchiCAD-64 | BBA_Pset_General | 0PjRHSK_Li9imHqhJZcTtc | RequiredForCOBieComponent | n/a
SpecificationReference | BIM@bondbryan.co.uk | 2016-02-07T05:03:47 | Requirement | Component | D101B | TBC at RIBA Stage 4 | n/a | ArchiCAD-64 | BBA_Pset_General | 0PjRHSK_Li9imHqhJZcTtc | SpecificationReference | n/a
SpecificationDescription | BIM@bondbryan.co.uk | 2016-02-07T05:03:47 | Requirement | Component | D101B | TBC at RIBA Stage 4 | n/a | ArchiCAD-64 | BBA_Pset_General | 0PjRHSK_Li9imHqhJZcTtc | SpecificationDescription | n/a
StructuralFunction | BIM@bondbryan.co.uk | 2016-02-07T05:03:47 | Requirement | Component | D101B | Non-Load-Bearing Element | n/a | ArchiCAD-64 | BBA_Pset_General | 0PjRHSK_Li9imHqhJZcTtc | StructuralFunction | n/a
RenovationStatus | BIM@bondbryan.co.uk | 2016-02-07T05:03:47 | Requirement | Component | D101B | New | n/a | ArchiCAD-64 | BBA_Pset_General | 0PjRHSK_Li9imHqhJZcTtc | RenovationStatus | n/a
Renovation Status | BIM@bondbryan.co.uk | 2016-02-07T05:03:47 | Requirement | Component | D101B | New | n/a | ArchiCAD-64 | AC_Pset_RenovationAndPhasing | 3kU9sPVBqocbhz1hikoQVq | Renovation Status | n/a
Perimeter | BIM@bondbryan.co.uk | 2016-02-07T05:03:47 | Requirement | Component | D101B | 1917-06-29 | millimeters | ArchiCAD-64 | BaseQuantities | 3N2r_G9O1ENxdIKRjJRKHE | Perimeter | n/a
Area | BIM@bondbryan.co.uk | 2016-02-07T05:03:47 | Requirement | Component | D101B | 1900-01-01 04:58 | square meters | ArchiCAD-64 | BaseQuantities | 3N2r_G9O1ENxdIKRjJRKHE | Area | n/a
Volume | BIM@bondbryan.co.uk | 2016-02-07T05:03:47 | Requirement | Component | D101B | 0.061 | cubic meters | ArchiCAD-64 | BaseQuantities | 3N2r_G9O1ENxdIKRjJRKHE | Volume | n/a
Depth | BIM@bondbryan.co.uk | 2016-02-07T05:03:47 | Requirement | Component | D101B | 1900-05-04 | millimeters | ArchiCAD-64 | BaseQuantities | 3N2r_G9O1ENxdIKRjJRKHE | Depth | n/a
SecurityRating | BIM@bondbryan.co.uk | 2016-02-07T05:03:47 | Requirement | Component | D101A | Yes | n/a | ArchiCAD-64 | Pset_DoorCommon | 1s0QDcUY9ONlfi3MPi2FwI | SecurityRating | n/a
AcousticRating | BIM@bondbryan.co.uk | 2016-02-07T05:03:47 | Requirement | Component | D101A | TBC at RIBA Stage 4 | n/a | ArchiCAD-64 | Pset_DoorCommon | 1s0QDcUY9ONlfi3MPi2FwI | AcousticRating | n/a
IsExternal | BIM@bondbryan.co.uk | 2016-02-07T05:03:47 | Requirement | Component | D101A | TRUE | n/a | ArchiCAD-64 | Pset_DoorCommon | 1s0QDcUY9ONlfi3MPi2FwI | IsExternal | n/a
SelfClosing | BIM@bondbryan.co.uk | 2016-02-07T05:03:47 | Requirement | Component | D101A | TRUE | n/a | ArchiCAD-64 | Pset_DoorCommon | 1s0QDcUY9ONlfi3MPi2FwI | SelfClosing | n/a
FireRating | BIM@bondbryan.co.uk | 2016-02-07T05:03:47 | Requirement | Component | D101A | - | n/a | ArchiCAD-64 | Pset_DoorCommon | 1s0QDcUY9ONlfi3MPi2FwI | FireRating | n/a
Lintel | BIM@bondbryan.co.uk | 2016-02-07T05:03:47 | Requirement | Component | D101A | TBC at RIBA Stage 4 | n/a | ArchiCAD-64 | BBA_Pset_Door | 3IcmjrcISv3NtOhc_TB$ch | Lintel | n/a
GlazingType | BIM@bondbryan.co.uk | 2016-02-07T05:03:47 | Requirement | Component | D101A | - | n/a | ArchiCAD-64 | BBA_Pset_Door | 3IcmjrcISv3NtOhc_TB$ch | GlazingType | n/a
DoorFinish | BIM@bondbryan.co.uk | 2016-02-07T05:03:47 | Requirement | Component | D101A | SS | n/a | ArchiCAD-64 | BBA_Pset_Door | 3IcmjrcISv3NtOhc_TB$ch | DoorFinish | n/a
FrameDetailJamb | BIM@bondbryan.co.uk | 2016-02-07T05:03:47 | Requirement | Component | D101A | J02 | n/a | ArchiCAD-64 | BBA_Pset_Door | 3IcmjrcISv3NtOhc_TB$ch | FrameDetailJamb | n/a
DoorLeafWidth | BIM@bondbryan.co.uk | 2016-02-07T05:03:47 | Requirement | Component | D101A | 1902-07-28 | n/a | ArchiCAD-64 | BBA_Pset_Door | 3IcmjrcISv3NtOhc_TB$ch | DoorLeafWidth | n/a
FrameDetailSill | BIM@bondbryan.co.uk | 2016-02-07T05:03:47 | Requirement | Component | D101A | S06 | n/a | ArchiCAD-64 | BBA_Pset_Door | 3IcmjrcISv3NtOhc_TB$ch | FrameDetailSill | n/a
Sidelight | BIM@bondbryan.co.uk | 2016-02-07T05:03:47 | Requirement | Component | D101A | n/a | n/a | ArchiCAD-64 | BBA_Pset_Door | 3IcmjrcISv3NtOhc_TB$ch | Sidelight | n/a
DoorElevationType | BIM@bondbryan.co.uk | 2016-02-07T05:03:47 | Requirement | Component | D101A | D7 | n/a | ArchiCAD-64 | BBA_Pset_Door | 3IcmjrcISv3NtOhc_TB$ch | DoorElevationType | n/a
HardwareSet | BIM@bondbryan.co.uk | 2016-02-07T05:03:47 | Requirement | Component | D101A | SHW-25A | n/a | ArchiCAD-64 | BBA_Pset_Door | 3IcmjrcISv3NtOhc_TB$ch | HardwareSet | n/a
DoorMaterial | BIM@bondbryan.co.uk | 2016-02-07T05:03:47 | Requirement | Component | D101A | STEEL | n/a | ArchiCAD-64 | BBA_Pset_Door | 3IcmjrcISv3NtOhc_TB$ch | DoorMaterial | n/a
FrameFinish | BIM@bondbryan.co.uk | 2016-02-07T05:03:47 | Requirement | Component | D101A | SS | n/a | ArchiCAD-64 | BBA_Pset_Door | 3IcmjrcISv3NtOhc_TB$ch | FrameFinish | n/a
Thickness | BIM@bondbryan.co.uk | 2016-02-07T05:03:47 | Requirement | Component | D101A | 1900-02-20 | n/a | ArchiCAD-64 | BBA_Pset_Door | 3IcmjrcISv3NtOhc_TB$ch | Thickness | n/a
FireLabelClass | BIM@bondbryan.co.uk | 2016-02-07T05:03:47 | Requirement | Component | D101A | - | n/a | ArchiCAD-64 | BBA_Pset_Door | 3IcmjrcISv3NtOhc_TB$ch | FireLabelClass | n/a
FrameDetailHead | BIM@bondbryan.co.uk | 2016-02-07T05:03:47 | Requirement | Component | D101A | H02 | n/a | ArchiCAD-64 | BBA_Pset_Door | 3IcmjrcISv3NtOhc_TB$ch | FrameDetailHead | n/a
FanlightOrOverpanel | BIM@bondbryan.co.uk | 2016-02-07T05:03:47 | Requirement | Component | D101A | TBC at RIBA Stage 3 | n/a | ArchiCAD-64 | BBA_Pset_Door | 3IcmjrcISv3NtOhc_TB$ch | FanlightOrOverpanel | n/a
FrameType | BIM@bondbryan.co.uk | 2016-02-07T05:03:47 | Requirement | Component | D101A | F1 | n/a | ArchiCAD-64 | BBA_Pset_Door | 3IcmjrcISv3NtOhc_TB$ch | FrameType | n/a
IfcOperation | BIM@bondbryan.co.uk | 2016-02-07T05:03:47 | Requirement | Component | D101A | Single Door Single Swing | n/a | ArchiCAD-64 | BBA_Pset_Door | 3IcmjrcISv3NtOhc_TB$ch | IfcOperation | n/a
OwnerProcuredEquipmentNumber | BIM@bondbryan.co.uk | 2016-02-07T05:03:47 | Requirement | Component | D101A | 131-R | n/a | ArchiCAD-64 | BBA_Pset_Door | 3IcmjrcISv3NtOhc_TB$ch | OwnerProcuredEquipmentNumber | n/a
FrameMaterial | BIM@bondbryan.co.uk | 2016-02-07T05:03:47 | Requirement | Component | D101A | STEEL | n/a | ArchiCAD-64 | BBA_Pset_Door | 3IcmjrcISv3NtOhc_TB$ch | FrameMaterial | n/a
FEBRCode | BIM@bondbryan.co.uk | 2016-02-07T05:03:47 | Requirement | Component | D101A | 1905-10-23 | n/a | ArchiCAD-64 | BBA_Pset_Door | 3IcmjrcISv3NtOhc_TB$ch | FEBRCode | n/a
Hinges | BIM@bondbryan.co.uk | 2016-02-07T05:03:47 | Requirement | Component | D101A | See Hardware Set | n/a | ArchiCAD-64 | BBA_Pset_DoorHardware | 2E8HMyLbL7SUxYesyVPl0w | Hinges | n/a
AccessControlSystem | BIM@bondbryan.co.uk | 2016-02-07T05:03:47 | Requirement | Component | D101A | TBC at RIBA Stage 4 | n/a | ArchiCAD-64 | BBA_Pset_DoorHardware | 2E8HMyLbL7SUxYesyVPl0w | AccessControlSystem | n/a
VerticalPullHandle | BIM@bondbryan.co.uk | 2016-02-07T05:03:47 | Requirement | Component | D101A | See Hardware Set | n/a | ArchiCAD-64 | BBA_Pset_DoorHardware | 2E8HMyLbL7SUxYesyVPl0w | VerticalPullHandle | n/a
Cylinder/Lock | BIM@bondbryan.co.uk | 2016-02-07T05:03:47 | Requirement | Component | D101A | See Hardware Set | n/a | ArchiCAD-64 | BBA_Pset_DoorHardware | 2E8HMyLbL7SUxYesyVPl0w | Cylinder/Lock | n/a
ElectromagneticHoldOpenDevice | BIM@bondbryan.co.uk | 2016-02-07T05:03:47 | Requirement | Component | D101A | TBC at RIBA Stage 4 | n/a | ArchiCAD-64 | BBA_Pset_DoorHardware | 2E8HMyLbL7SUxYesyVPl0w | ElectromagneticHoldOpenDevice | n/a
DoorCloser | BIM@bondbryan.co.uk | 2016-02-07T05:03:47 | Requirement | Component | D101A | See Hardware Set | n/a | ArchiCAD-64 | BBA_Pset_DoorHardware | 2E8HMyLbL7SUxYesyVPl0w | DoorCloser | n/a
LeverHandle | BIM@bondbryan.co.uk | 2016-02-07T05:03:47 | Requirement | Component | D101A | See Hardware Set | n/a | ArchiCAD-64 | BBA_Pset_DoorHardware | 2E8HMyLbL7SUxYesyVPl0w | LeverHandle | n/a
LayerName | BIM@bondbryan.co.uk | 2016-02-07T05:03:47 | Requirement | Component | D101A | A-Ee_25_10-M_WallsExternal | n/a | ArchiCAD-64 | Pset_Draughting | 0d_Xja_AlfHhzUbE20QKnz | LayerName | n/a
Position | BIM@bondbryan.co.uk | 2016-02-07T05:03:47 | Requirement | Component | D101A | Exterior | n/a | ArchiCAD-64 | BBA_Pset_General | 3bfafEMyv8cUBoh499jUxF | Position | n/a
Comments | BIM@bondbryan.co.uk | 2016-02-07T05:03:47 | Requirement | Component | D101A | n/a | n/a | ArchiCAD-64 | BBA_Pset_General | 3bfafEMyv8cUBoh499jUxF | Comments | n/a
RequiredForCOBieComponent | BIM@bondbryan.co.uk | 2016-02-07T05:03:47 | Requirement | Component | D101A | Yes | n/a | ArchiCAD-64 | BBA_Pset_General | 3bfafEMyv8cUBoh499jUxF | RequiredForCOBieComponent | n/a
SpecificationReference | BIM@bondbryan.co.uk | 2016-02-07T05:03:47 | Requirement | Component | D101A | TBC at RIBA Stage 4 | n/a | ArchiCAD-64 | BBA_Pset_General | 3bfafEMyv8cUBoh499jUxF | SpecificationReference | n/a
SpecificationDescription | BIM@bondbryan.co.uk | 2016-02-07T05:03:47 | Requirement | Component | D101A | TBC at RIBA Stage 4 | n/a | ArchiCAD-64 | BBA_Pset_General | 3bfafEMyv8cUBoh499jUxF | SpecificationDescription | n/a
StructuralFunction | BIM@bondbryan.co.uk | 2016-02-07T05:03:47 | Requirement | Component | D101A | Non-Load-Bearing Element | n/a | ArchiCAD-64 | BBA_Pset_General | 3bfafEMyv8cUBoh499jUxF | StructuralFunction | n/a
RenovationStatus | BIM@bondbryan.co.uk | 2016-02-07T05:03:47 | Requirement | Component | D101A | New | n/a | ArchiCAD-64 | BBA_Pset_General | 3bfafEMyv8cUBoh499jUxF | RenovationStatus | n/a
Renovation Status | BIM@bondbryan.co.uk | 2016-02-07T05:03:47 | Requirement | Component | D101A | New | n/a | ArchiCAD-64 | AC_Pset_RenovationAndPhasing | 0$qf2vcarGdnhXYctFg$71 | Renovation Status | n/a
Perimeter | BIM@bondbryan.co.uk | 2016-02-07T05:03:47 | Requirement | Component | D101A | 1918-07-30 | millimeters | ArchiCAD-64 | BaseQuantities | 1tH1btp52o8jTbFzt0mJTN | Perimeter | n/a
Area | BIM@bondbryan.co.uk | 2016-02-07T05:03:47 | Requirement | Component | D101A | 1900-01-04 01:54 | square meters | ArchiCAD-64 | BaseQuantities | 1tH1btp52o8jTbFzt0mJTN | Area | n/a
Volume | BIM@bondbryan.co.uk | 2016-02-07T05:03:47 | Requirement | Component | D101A | 0.122 | cubic meters | ArchiCAD-64 | BaseQuantities | 1tH1btp52o8jTbFzt0mJTN | Volume | n/a
Depth | BIM@bondbryan.co.uk | 2016-02-07T05:03:47 | Requirement | Component | D101A | 1901-09-15 22:55 | millimeters | ArchiCAD-64 | BaseQuantities | 1tH1btp52o8jTbFzt0mJTN | Depth | n/a
FFECode | BIM@bondbryan.co.uk | 2016-02-07T05:03:47 | Requirement | Component | Refrigerator Commercial:01 | n/a | n/a | ArchiCAD-64 | BBA_Pset_FFE | 1GSb7yxs1tHdVjEBjLWiZk | FFECode | n/a
ProvidedBy | BIM@bondbryan.co.uk | 2016-02-07T05:03:47 | Requirement | Component | Refrigerator Commercial:01 | n/a | n/a | ArchiCAD-64 | BBA_Pset_FFE | 1GSb7yxs1tHdVjEBjLWiZk | ProvidedBy | n/a
OFOI | BIM@bondbryan.co.uk | 2016-02-07T05:03:47 | Requirement | Component | Refrigerator Commercial:01 | No | n/a | ArchiCAD-64 | BBA_Pset_FFE | 1GSb7yxs1tHdVjEBjLWiZk | OFOI | n/a
SpecificationNumber | BIM@bondbryan.co.uk | 2016-02-07T05:03:47 | Requirement | Component | Refrigerator Commercial:01 | 2209-09-01 | n/a | ArchiCAD-64 | BBA_Pset_FFE | 1GSb7yxs1tHdVjEBjLWiZk | SpecificationNumber | n/a
InstalledBy | BIM@bondbryan.co.uk | 2016-02-07T05:03:47 | Requirement | Component | Refrigerator Commercial:01 | n/a | n/a | ArchiCAD-64 | BBA_Pset_FFE | 1GSb7yxs1tHdVjEBjLWiZk | InstalledBy | n/a
CFCI | BIM@bondbryan.co.uk | 2016-02-07T05:03:47 | Requirement | Component | Refrigerator Commercial:01 | Yes | n/a | ArchiCAD-64 | BBA_Pset_FFE | 1GSb7yxs1tHdVjEBjLWiZk | CFCI | n/a
Model | BIM@bondbryan.co.uk | 2016-02-07T05:03:47 | Requirement | Component | Refrigerator Commercial:01 | KT.17 | n/a | ArchiCAD-64 | BBA_Pset_FFE | 1GSb7yxs1tHdVjEBjLWiZk | Model | n/a
FFEGroup | BIM@bondbryan.co.uk | 2016-02-07T05:03:47 | Requirement | Component | Refrigerator Commercial:01 | n/a | n/a | ArchiCAD-64 | BBA_Pset_FFE | 1GSb7yxs1tHdVjEBjLWiZk | FFEGroup | n/a
OFCI | BIM@bondbryan.co.uk | 2016-02-07T05:03:47 | Requirement | Component | Refrigerator Commercial:01 | No | n/a | ArchiCAD-64 | BBA_Pset_FFE | 1GSb7yxs1tHdVjEBjLWiZk | OFCI | n/a
LXD | BIM@bondbryan.co.uk | 2016-02-07T05:03:47 | Requirement | Component | Refrigerator Commercial:01 | 751x724 | n/a | ArchiCAD-64 | BBA_Pset_FFE | 1GSb7yxs1tHdVjEBjLWiZk | LXD | n/a
FFEDescription | BIM@bondbryan.co.uk | 2016-02-07T05:03:47 | Requirement | Component | Refrigerator Commercial:01 | REFRIGERATOR, COMMERCIAL | n/a | ArchiCAD-64 | BBA_Pset_FFE | 1GSb7yxs1tHdVjEBjLWiZk | FFEDescription | n/a
FFECategory | BIM@bondbryan.co.uk | 2016-02-07T05:03:47 | Requirement | Component | Refrigerator Commercial:01 | n/a | n/a | ArchiCAD-64 | BBA_Pset_FFE | 1GSb7yxs1tHdVjEBjLWiZk | FFECategory | n/a
LayerName | BIM@bondbryan.co.uk | 2016-02-07T05:03:47 | Requirement | Component | Refrigerator Commercial:01 | A-Ee_40_20-M_GeneralFFAndEInternalCulinary | n/a | ArchiCAD-64 | Pset_Draughting | 3nCgner8AhxvW$Jtov$a5n | LayerName | n/a
Position | BIM@bondbryan.co.uk | 2016-02-07T05:03:47 | Requirement | Component | Refrigerator Commercial:01 | Interior | n/a | ArchiCAD-64 | BBA_Pset_General | 1G1pNHls62JeKRkWgM$tmm | Position | n/a
Comments | BIM@bondbryan.co.uk | 2016-02-07T05:03:47 | Requirement | Component | Refrigerator Commercial:01 | n/a | n/a | ArchiCAD-64 | BBA_Pset_General | 1G1pNHls62JeKRkWgM$tmm | Comments | n/a
RequiredForCOBieComponent | BIM@bondbryan.co.uk | 2016-02-07T05:03:47 | Requirement | Component | Refrigerator Commercial:01 | Yes | n/a | ArchiCAD-64 | BBA_Pset_General | 1G1pNHls62JeKRkWgM$tmm | RequiredForCOBieComponent | n/a
SpecificationReference | BIM@bondbryan.co.uk | 2016-02-07T05:03:47 | Requirement | Component | Refrigerator Commercial:01 | TBC at RIBA Stage 4 | n/a | ArchiCAD-64 | BBA_Pset_General | 1G1pNHls62JeKRkWgM$tmm | SpecificationReference | n/a
SpecificationDescription | BIM@bondbryan.co.uk | 2016-02-07T05:03:47 | Requirement | Component | Refrigerator Commercial:01 | TBC at RIBA Stage 4 | n/a | ArchiCAD-64 | BBA_Pset_General | 1G1pNHls62JeKRkWgM$tmm | SpecificationDescription | n/a
StructuralFunction | BIM@bondbryan.co.uk | 2016-02-07T05:03:47 | Requirement | Component | Refrigerator Commercial:01 | Non-Load-Bearing Element | n/a | ArchiCAD-64 | BBA_Pset_General | 1G1pNHls62JeKRkWgM$tmm | StructuralFunction | n/a
RenovationStatus | BIM@bondbryan.co.uk | 2016-02-07T05:03:47 | Requirement | Component | Refrigerator Commercial:01 | New | n/a | ArchiCAD-64 | BBA_Pset_General | 1G1pNHls62JeKRkWgM$tmm | RenovationStatus | n/a
Renovation Status | BIM@bondbryan.co.uk | 2016-02-07T05:03:47 | Requirement | Component | Refrigerator Commercial:01 | New | n/a | ArchiCAD-64 | AC_Pset_RenovationAndPhasing | 28k0JAccsYoGfKntw0k74r | Renovation Status | n/a
Lintel | BIM@bondbryan.co.uk | 2016-02-07T05:03:47 | Requirement | Component | D211B | TBC at RIBA Stage 4 | n/a | ArchiCAD-64 | BBA_Pset_Door | 1QOn7YyMDrtestK0q4H8hj | Lintel | n/a
GlazingType | BIM@bondbryan.co.uk | 2016-02-07T05:03:47 | Requirement | Component | D211B | - | n/a | ArchiCAD-64 | BBA_Pset_Door | 1QOn7YyMDrtestK0q4H8hj | GlazingType | n/a
DoorFinish | BIM@bondbryan.co.uk | 2016-02-07T05:03:47 | Requirement | Component | D211B | PF | n/a | ArchiCAD-64 | BBA_Pset_Door | 1QOn7YyMDrtestK0q4H8hj | DoorFinish | n/a
FrameDetailJamb | BIM@bondbryan.co.uk | 2016-02-07T05:03:47 | Requirement | Component | D211B | J01 | n/a | ArchiCAD-64 | BBA_Pset_Door | 1QOn7YyMDrtestK0q4H8hj | FrameDetailJamb | n/a
DoorLeafWidth | BIM@bondbryan.co.uk | 2016-02-07T05:03:47 | Requirement | Component | D211B | PR 762 | n/a | ArchiCAD-64 | BBA_Pset_Door | 1QOn7YyMDrtestK0q4H8hj | DoorLeafWidth | n/a
FrameDetailSill | BIM@bondbryan.co.uk | 2016-02-07T05:03:47 | Requirement | Component | D211B | S04 | n/a | ArchiCAD-64 | BBA_Pset_Door | 1QOn7YyMDrtestK0q4H8hj | FrameDetailSill | n/a
Sidelight | BIM@bondbryan.co.uk | 2016-02-07T05:03:47 | Requirement | Component | D211B | n/a | n/a | ArchiCAD-64 | BBA_Pset_Door | 1QOn7YyMDrtestK0q4H8hj | Sidelight | n/a
DoorElevationType | BIM@bondbryan.co.uk | 2016-02-07T05:03:47 | Requirement | Component | D211B | D6 | n/a | ArchiCAD-64 | BBA_Pset_Door | 1QOn7YyMDrtestK0q4H8hj | DoorElevationType | n/a
HardwareSet | BIM@bondbryan.co.uk | 2016-02-07T05:03:47 | Requirement | Component | D211B | 1900-05-02 | n/a | ArchiCAD-64 | BBA_Pset_Door | 1QOn7YyMDrtestK0q4H8hj | HardwareSet | n/a
DoorMaterial | BIM@bondbryan.co.uk | 2016-02-07T05:03:47 | Requirement | Component | D211B | WD | n/a | ArchiCAD-64 | BBA_Pset_Door | 1QOn7YyMDrtestK0q4H8hj | DoorMaterial | n/a
FrameFinish | BIM@bondbryan.co.uk | 2016-02-07T05:03:47 | Requirement | Component | D211B | HM | n/a | ArchiCAD-64 | BBA_Pset_Door | 1QOn7YyMDrtestK0q4H8hj | FrameFinish | n/a
Thickness | BIM@bondbryan.co.uk | 2016-02-07T05:03:47 | Requirement | Component | D211B | 1900-02-13 | n/a | ArchiCAD-64 | BBA_Pset_Door | 1QOn7YyMDrtestK0q4H8hj | Thickness | n/a
FireLabelClass | BIM@bondbryan.co.uk | 2016-02-07T05:03:47 | Requirement | Component | D211B | - | n/a | ArchiCAD-64 | BBA_Pset_Door | 1QOn7YyMDrtestK0q4H8hj | FireLabelClass | n/a
FrameDetailHead | BIM@bondbryan.co.uk | 2016-02-07T05:03:47 | Requirement | Component | D211B | H01 | n/a | ArchiCAD-64 | BBA_Pset_Door | 1QOn7YyMDrtestK0q4H8hj | FrameDetailHead | n/a
FanlightOrOverpanel | BIM@bondbryan.co.uk | 2016-02-07T05:03:47 | Requirement | Component | D211B | n/a | n/a | ArchiCAD-64 | BBA_Pset_Door | 1QOn7YyMDrtestK0q4H8hj | FanlightOrOverpanel | n/a
FrameType | BIM@bondbryan.co.uk | 2016-02-07T05:03:47 | Requirement | Component | D211B | F2 | n/a | ArchiCAD-64 | BBA_Pset_Door | 1QOn7YyMDrtestK0q4H8hj | FrameType | n/a
IfcOperation | BIM@bondbryan.co.uk | 2016-02-07T05:03:47 | Requirement | Component | D211B | Double Door Single Swing | n/a | ArchiCAD-64 | BBA_Pset_Door | 1QOn7YyMDrtestK0q4H8hj | IfcOperation | n/a
OwnerProcuredEquipmentNumber | BIM@bondbryan.co.uk | 2016-02-07T05:03:47 | Requirement | Component | D211B | n/a | n/a | ArchiCAD-64 | BBA_Pset_Door | 1QOn7YyMDrtestK0q4H8hj | OwnerProcuredEquipmentNumber | n/a
FrameMaterial | BIM@bondbryan.co.uk | 2016-02-07T05:03:47 | Requirement | Component | D211B | PNT | n/a | ArchiCAD-64 | BBA_Pset_Door | 1QOn7YyMDrtestK0q4H8hj | FrameMaterial | n/a
FEBRCode | BIM@bondbryan.co.uk | 2016-02-07T05:03:47 | Requirement | Component | D211B | - | n/a | ArchiCAD-64 | BBA_Pset_Door | 1QOn7YyMDrtestK0q4H8hj | FEBRCode | n/a
AcousticRating | BIM@bondbryan.co.uk | 2016-02-07T05:03:47 | Requirement | Component | D211B | TBC at RIBA Stage 4 | n/a | ArchiCAD-64 | Pset_DoorCommon | 3YU8OjVD48zagbM8u41$Z1 | AcousticRating | n/a
IsExternal | BIM@bondbryan.co.uk | 2016-02-07T05:03:47 | Requirement | Component | D211B | TRUE | n/a | ArchiCAD-64 | Pset_DoorCommon | 3YU8OjVD48zagbM8u41$Z1 | IsExternal | n/a
SelfClosing | BIM@bondbryan.co.uk | 2016-02-07T05:03:47 | Requirement | Component | D211B | TRUE | n/a | ArchiCAD-64 | Pset_DoorCommon | 3YU8OjVD48zagbM8u41$Z1 | SelfClosing | n/a
FireRating | BIM@bondbryan.co.uk | 2016-02-07T05:03:47 | Requirement | Component | D211B | - | n/a | ArchiCAD-64 | Pset_DoorCommon | 3YU8OjVD48zagbM8u41$Z1 | FireRating | n/a
Hinges | BIM@bondbryan.co.uk | 2016-02-07T05:03:47 | Requirement | Component | D211B | See Hardware Set | n/a | ArchiCAD-64 | BBA_Pset_DoorHardware | 2PX1sRRYdm1vl16aFXyXkA | Hinges | n/a
AccessControlSystem | BIM@bondbryan.co.uk | 2016-02-07T05:03:47 | Requirement | Component | D211B | TBC at RIBA Stage 4 | n/a | ArchiCAD-64 | BBA_Pset_DoorHardware | 2PX1sRRYdm1vl16aFXyXkA | AccessControlSystem | n/a
VerticalPullHandle | BIM@bondbryan.co.uk | 2016-02-07T05:03:47 | Requirement | Component | D211B | See Hardware Set | n/a | ArchiCAD-64 | BBA_Pset_DoorHardware | 2PX1sRRYdm1vl16aFXyXkA | VerticalPullHandle | n/a
Cylinder/Lock | BIM@bondbryan.co.uk | 2016-02-07T05:03:47 | Requirement | Component | D211B | See Hardware Set | n/a | ArchiCAD-64 | BBA_Pset_DoorHardware | 2PX1sRRYdm1vl16aFXyXkA | Cylinder/Lock | n/a
ElectromagneticHoldOpenDevice | BIM@bondbryan.co.uk | 2016-02-07T05:03:47 | Requirement | Component | D211B | TBC at RIBA Stage 4 | n/a | ArchiCAD-64 | BBA_Pset_DoorHardware | 2PX1sRRYdm1vl16aFXyXkA | ElectromagneticHoldOpenDevice | n/a
DoorCloser | BIM@bondbryan.co.uk | 2016-02-07T05:03:47 | Requirement | Component | D211B | See Hardware Set | n/a | ArchiCAD-64 | BBA_Pset_DoorHardware | 2PX1sRRYdm1vl16aFXyXkA | DoorCloser | n/a
LeverHandle | BIM@bondbryan.co.uk | 2016-02-07T05:03:47 | Requirement | Component | D211B | See Hardware Set | n/a | ArchiCAD-64 | BBA_Pset_DoorHardware | 2PX1sRRYdm1vl16aFXyXkA | LeverHandle | n/a
LayerName | BIM@bondbryan.co.uk | 2016-02-07T05:03:47 | Requirement | Component | D211B | A-Ee_25_10-M_WallsInternal | n/a | ArchiCAD-64 | Pset_Draughting | 0r8pMXMlvseS_lFtId$7U$ | LayerName | n/a
Position | BIM@bondbryan.co.uk | 2016-02-07T05:03:47 | Requirement | Component | D211B | Interior | n/a | ArchiCAD-64 | BBA_Pset_General | 1dGIMgk8LrEtGepgnA_UuL | Position | n/a
Comments | BIM@bondbryan.co.uk | 2016-02-07T05:03:47 | Requirement | Component | D211B | n/a | n/a | ArchiCAD-64 | BBA_Pset_General | 1dGIMgk8LrEtGepgnA_UuL | Comments | n/a
RequiredForCOBieComponent | BIM@bondbryan.co.uk | 2016-02-07T05:03:47 | Requirement | Component | D211B | Yes | n/a | ArchiCAD-64 | BBA_Pset_General | 1dGIMgk8LrEtGepgnA_UuL | RequiredForCOBieComponent | n/a
SpecificationReference | BIM@bondbryan.co.uk | 2016-02-07T05:03:47 | Requirement | Component | D211B | TBC at RIBA Stage 4 | n/a | ArchiCAD-64 | BBA_Pset_General | 1dGIMgk8LrEtGepgnA_UuL | SpecificationReference | n/a
SpecificationDescription | BIM@bondbryan.co.uk | 2016-02-07T05:03:47 | Requirement | Component | D211B | TBC at RIBA Stage 4 | n/a | ArchiCAD-64 | BBA_Pset_General | 1dGIMgk8LrEtGepgnA_UuL | SpecificationDescription | n/a
StructuralFunction | BIM@bondbryan.co.uk | 2016-02-07T05:03:47 | Requirement | Component | D211B | Non-Load-Bearing Element | n/a | ArchiCAD-64 | BBA_Pset_General | 1dGIMgk8LrEtGepgnA_UuL | StructuralFunction | n/a
RenovationStatus | BIM@bondbryan.co.uk | 2016-02-07T05:03:47 | Requirement | Component | D211B | New | n/a | ArchiCAD-64 | BBA_Pset_General | 1dGIMgk8LrEtGepgnA_UuL | RenovationStatus | n/a
Renovation Status | BIM@bondbryan.co.uk | 2016-02-07T05:03:47 | Requirement | Component | D211B | New | n/a | ArchiCAD-64 | AC_Pset_RenovationAndPhasing | 0NI4G9QmT1SxihrYPdysBg | Renovation Status | n/a
Perimeter | BIM@bondbryan.co.uk | 2016-02-07T05:03:47 | Requirement | Component | D211B | 1920-10-31 | millimeters | ArchiCAD-64 | BaseQuantities | 0r3KKdk_ZwZgsudkcKR8pT | Perimeter | n/a
Area | BIM@bondbryan.co.uk | 2016-02-07T05:03:47 | Requirement | Component | D211B | 1900-01-02 12:58 | square meters | ArchiCAD-64 | BaseQuantities | 0r3KKdk_ZwZgsudkcKR8pT | Area | n/a
Volume | BIM@bondbryan.co.uk | 2016-02-07T05:03:47 | Requirement | Component | D211B | 0.162 | cubic meters | ArchiCAD-64 | BaseQuantities | 0r3KKdk_ZwZgsudkcKR8pT | Volume | n/a
Depth | BIM@bondbryan.co.uk | 2016-02-07T05:03:47 | Requirement | Component | D211B | 1900-05-04 | millimeters | ArchiCAD-64 | BaseQuantities | 0r3KKdk_ZwZgsudkcKR8pT | Depth | n/a
FFECode | BIM@bondbryan.co.uk | 2016-02-07T05:03:47 | Requirement | Component | Undercounter Dishwasher:02 | n/a | n/a | ArchiCAD-64 | BBA_Pset_FFE | 1HDdGkknGRsLe8smAiOSRk | FFECode | n/a
ProvidedBy | BIM@bondbryan.co.uk | 2016-02-07T05:03:47 | Requirement | Component | Undercounter Dishwasher:02 | n/a | n/a | ArchiCAD-64 | BBA_Pset_FFE | 1HDdGkknGRsLe8smAiOSRk | ProvidedBy | n/a
OFOI | BIM@bondbryan.co.uk | 2016-02-07T05:03:47 | Requirement | Component | Undercounter Dishwasher:02 | No | n/a | ArchiCAD-64 | BBA_Pset_FFE | 1HDdGkknGRsLe8smAiOSRk | OFOI | n/a
SpecificationNumber | BIM@bondbryan.co.uk | 2016-02-07T05:03:47 | Requirement | Component | Undercounter Dishwasher:02 | 2209-09-01 | n/a | ArchiCAD-64 | BBA_Pset_FFE | 1HDdGkknGRsLe8smAiOSRk | SpecificationNumber | n/a
InstalledBy | BIM@bondbryan.co.uk | 2016-02-07T05:03:47 | Requirement | Component | Undercounter Dishwasher:02 | n/a | n/a | ArchiCAD-64 | BBA_Pset_FFE | 1HDdGkknGRsLe8smAiOSRk | InstalledBy | n/a
CFCI | BIM@bondbryan.co.uk | 2016-02-07T05:03:47 | Requirement | Component | Undercounter Dishwasher:02 | Yes | n/a | ArchiCAD-64 | BBA_Pset_FFE | 1HDdGkknGRsLe8smAiOSRk | CFCI | n/a
Model | BIM@bondbryan.co.uk | 2016-02-07T05:03:47 | Requirement | Component | Undercounter Dishwasher:02 | KT.12 | n/a | ArchiCAD-64 | BBA_Pset_FFE | 1HDdGkknGRsLe8smAiOSRk | Model | n/a
FFEGroup | BIM@bondbryan.co.uk | 2016-02-07T05:03:47 | Requirement | Component | Undercounter Dishwasher:02 | n/a | n/a | ArchiCAD-64 | BBA_Pset_FFE | 1HDdGkknGRsLe8smAiOSRk | FFEGroup | n/a
OFCI | BIM@bondbryan.co.uk | 2016-02-07T05:03:47 | Requirement | Component | Undercounter Dishwasher:02 | No | n/a | ArchiCAD-64 | BBA_Pset_FFE | 1HDdGkknGRsLe8smAiOSRk | OFCI | n/a
LXD | BIM@bondbryan.co.uk | 2016-02-07T05:03:47 | Requirement | Component | Undercounter Dishwasher:02 | 600x600 | n/a | ArchiCAD-64 | BBA_Pset_FFE | 1HDdGkknGRsLe8smAiOSRk | LXD | n/a
FFEDescription | BIM@bondbryan.co.uk | 2016-02-07T05:03:47 | Requirement | Component | Undercounter Dishwasher:02 | UNDERCOUNTER DISHWASHER | n/a | ArchiCAD-64 | BBA_Pset_FFE | 1HDdGkknGRsLe8smAiOSRk | FFEDescription | n/a
FFECategory | BIM@bondbryan.co.uk | 2016-02-07T05:03:47 | Requirement | Component | Undercounter Dishwasher:02 | n/a | n/a | ArchiCAD-64 | BBA_Pset_FFE | 1HDdGkknGRsLe8smAiOSRk | FFECategory | n/a
LayerName | BIM@bondbryan.co.uk | 2016-02-07T05:03:47 | Requirement | Component | Undercounter Dishwasher:02 | A-Ee_40_20-M_GeneralFFAndEInternalFixed | n/a | ArchiCAD-64 | Pset_Draughting | 1e8msEq5KA$gVE$0ZJ1AR9 | LayerName | n/a
Position | BIM@bondbryan.co.uk | 2016-02-07T05:03:47 | Requirement | Component | Undercounter Dishwasher:02 | Interior | n/a | ArchiCAD-64 | BBA_Pset_General | 37AzuvK5VDOuAGhoS3SKcB | Position | n/a
Comments | BIM@bondbryan.co.uk | 2016-02-07T05:03:47 | Requirement | Component | Undercounter Dishwasher:02 | n/a | n/a | ArchiCAD-64 | BBA_Pset_General | 37AzuvK5VDOuAGhoS3SKcB | Comments | n/a
RequiredForCOBieComponent | BIM@bondbryan.co.uk | 2016-02-07T05:03:47 | Requirement | Component | Undercounter Dishwasher:02 | Yes | n/a | ArchiCAD-64 | BBA_Pset_General | 37AzuvK5VDOuAGhoS3SKcB | RequiredForCOBieComponent | n/a
SpecificationReference | BIM@bondbryan.co.uk | 2016-02-07T05:03:47 | Requirement | Component | Undercounter Dishwasher:02 | TBC at RIBA Stage 4 | n/a | ArchiCAD-64 | BBA_Pset_General | 37AzuvK5VDOuAGhoS3SKcB | SpecificationReference | n/a
SpecificationDescription | BIM@bondbryan.co.uk | 2016-02-07T05:03:47 | Requirement | Component | Undercounter Dishwasher:02 | TBC at RIBA Stage 4 | n/a | ArchiCAD-64 | BBA_Pset_General | 37AzuvK5VDOuAGhoS3SKcB | SpecificationDescription | n/a
StructuralFunction | BIM@bondbryan.co.uk | 2016-02-07T05:03:47 | Requirement | Component | Undercounter Dishwasher:02 | Non-Load-Bearing Element | n/a | ArchiCAD-64 | BBA_Pset_General | 37AzuvK5VDOuAGhoS3SKcB | StructuralFunction | n/a
RenovationStatus | BIM@bondbryan.co.uk | 2016-02-07T05:03:47 | Requirement | Component | Undercounter Dishwasher:02 | New | n/a | ArchiCAD-64 | BBA_Pset_General | 37AzuvK5VDOuAGhoS3SKcB | RenovationStatus | n/a
Renovation Status | BIM@bondbryan.co.uk | 2016-02-07T05:03:47 | Requirement | Component | Undercounter Dishwasher:02 | New | n/a | ArchiCAD-64 | AC_Pset_RenovationAndPhasing | 3kQxVmTHpLxvkJthdXLIwS | Renovation Status | n/a
FFECode | BIM@bondbryan.co.uk | 2016-02-07T05:03:47 | Requirement | Component | Undercounter Dishwasher:01 | n/a | n/a | ArchiCAD-64 | BBA_Pset_FFE | 0CZV7zR53PBGmiqAl0k6_i | FFECode | n/a
ProvidedBy | BIM@bondbryan.co.uk | 2016-02-07T05:03:47 | Requirement | Component | Undercounter Dishwasher:01 | n/a | n/a | ArchiCAD-64 | BBA_Pset_FFE | 0CZV7zR53PBGmiqAl0k6_i | ProvidedBy | n/a
OFOI | BIM@bondbryan.co.uk | 2016-02-07T05:03:47 | Requirement | Component | Undercounter Dishwasher:01 | No | n/a | ArchiCAD-64 | BBA_Pset_FFE | 0CZV7zR53PBGmiqAl0k6_i | OFOI | n/a
SpecificationNumber | BIM@bondbryan.co.uk | 2016-02-07T05:03:47 | Requirement | Component | Undercounter Dishwasher:01 | 2209-09-01 | n/a | ArchiCAD-64 | BBA_Pset_FFE | 0CZV7zR53PBGmiqAl0k6_i | SpecificationNumber | n/a
InstalledBy | BIM@bondbryan.co.uk | 2016-02-07T05:03:47 | Requirement | Component | Undercounter Dishwasher:01 | n/a | n/a | ArchiCAD-64 | BBA_Pset_FFE | 0CZV7zR53PBGmiqAl0k6_i | InstalledBy | n/a
CFCI | BIM@bondbryan.co.uk | 2016-02-07T05:03:47 | Requirement | Component | Undercounter Dishwasher:01 | Yes | n/a | ArchiCAD-64 | BBA_Pset_FFE | 0CZV7zR53PBGmiqAl0k6_i | CFCI | n/a
Model | BIM@bondbryan.co.uk | 2016-02-07T05:03:47 | Requirement | Component | Undercounter Dishwasher:01 | KT.12 | n/a | ArchiCAD-64 | BBA_Pset_FFE | 0CZV7zR53PBGmiqAl0k6_i | Model | n/a
FFEGroup | BIM@bondbryan.co.uk | 2016-02-07T05:03:47 | Requirement | Component | Undercounter Dishwasher:01 | n/a | n/a | ArchiCAD-64 | BBA_Pset_FFE | 0CZV7zR53PBGmiqAl0k6_i | FFEGroup | n/a
OFCI | BIM@bondbryan.co.uk | 2016-02-07T05:03:47 | Requirement | Component | Undercounter Dishwasher:01 | No | n/a | ArchiCAD-64 | BBA_Pset_FFE | 0CZV7zR53PBGmiqAl0k6_i | OFCI | n/a
LXD | BIM@bondbryan.co.uk | 2016-02-07T05:03:47 | Requirement | Component | Undercounter Dishwasher:01 | 600x600 | n/a | ArchiCAD-64 | BBA_Pset_FFE | 0CZV7zR53PBGmiqAl0k6_i | LXD | n/a
FFEDescription | BIM@bondbryan.co.uk | 2016-02-07T05:03:47 | Requirement | Component | Undercounter Dishwasher:01 | UNDERCOUNTER DISHWASHER | n/a | ArchiCAD-64 | BBA_Pset_FFE | 0CZV7zR53PBGmiqAl0k6_i | FFEDescription | n/a
FFECategory | BIM@bondbryan.co.uk | 2016-02-07T05:03:47 | Requirement | Component | Undercounter Dishwasher:01 | n/a | n/a | ArchiCAD-64 | BBA_Pset_FFE | 0CZV7zR53PBGmiqAl0k6_i | FFECategory | n/a
LayerName | BIM@bondbryan.co.uk | 2016-02-07T05:03:47 | Requirement | Component | Undercounter Dishwasher:01 | A-Ee_40_20-M_GeneralFFAndEInternalFixed | n/a | ArchiCAD-64 | Pset_Draughting | 3ZCvtTDs6m153PupUWY159 | LayerName | n/a
Position | BIM@bondbryan.co.uk | 2016-02-07T05:03:47 | Requirement | Component | Undercounter Dishwasher:01 | Interior | n/a | ArchiCAD-64 | BBA_Pset_General | 3nCC28OQt2VO8IlrfCZAND | Position | n/a
Comments | BIM@bondbryan.co.uk | 2016-02-07T05:03:47 | Requirement | Component | Undercounter Dishwasher:01 | n/a | n/a | ArchiCAD-64 | BBA_Pset_General | 3nCC28OQt2VO8IlrfCZAND | Comments | n/a
RequiredForCOBieComponent | BIM@bondbryan.co.uk | 2016-02-07T05:03:47 | Requirement | Component | Undercounter Dishwasher:01 | Yes | n/a | ArchiCAD-64 | BBA_Pset_General | 3nCC28OQt2VO8IlrfCZAND | RequiredForCOBieComponent | n/a
SpecificationReference | BIM@bondbryan.co.uk | 2016-02-07T05:03:47 | Requirement | Component | Undercounter Dishwasher:01 | TBC at RIBA Stage 4 | n/a | ArchiCAD-64 | BBA_Pset_General | 3nCC28OQt2VO8IlrfCZAND | SpecificationReference | n/a
SpecificationDescription | BIM@bondbryan.co.uk | 2016-02-07T05:03:47 | Requirement | Component | Undercounter Dishwasher:01 | TBC at RIBA Stage 4 | n/a | ArchiCAD-64 | BBA_Pset_General | 3nCC28OQt2VO8IlrfCZAND | SpecificationDescription | n/a
StructuralFunction | BIM@bondbryan.co.uk | 2016-02-07T05:03:47 | Requirement | Component | Undercounter Dishwasher:01 | Non-Load-Bearing Element | n/a | ArchiCAD-64 | BBA_Pset_General | 3nCC28OQt2VO8IlrfCZAND | StructuralFunction | n/a
RenovationStatus | BIM@bondbryan.co.uk | 2016-02-07T05:03:47 | Requirement | Component | Undercounter Dishwasher:01 | New | n/a | ArchiCAD-64 | BBA_Pset_General | 3nCC28OQt2VO8IlrfCZAND | RenovationStatus | n/a
Renovation Status | BIM@bondbryan.co.uk | 2016-02-07T05:03:47 | Requirement | Component | Undercounter Dishwasher:01 | New | n/a | ArchiCAD-64 | AC_Pset_RenovationAndPhasing | 3p$kfXaO95I6vyCQCVIJGU | Renovation Status | n/a
SecurityRating | BIM@bondbryan.co.uk | 2016-02-07T05:03:47 | Requirement | Component | D211A | Yes | n/a | ArchiCAD-64 | Pset_DoorCommon | 3kFzRpjKCJnvuoppwSIMSd | SecurityRating | n/a
AcousticRating | BIM@bondbryan.co.uk | 2016-02-07T05:03:47 | Requirement | Component | D211A | TBC at RIBA Stage 4 | n/a | ArchiCAD-64 | Pset_DoorCommon | 3kFzRpjKCJnvuoppwSIMSd | AcousticRating | n/a
IsExternal | BIM@bondbryan.co.uk | 2016-02-07T05:03:47 | Requirement | Component | D211A | TRUE | n/a | ArchiCAD-64 | Pset_DoorCommon | 3kFzRpjKCJnvuoppwSIMSd | IsExternal | n/a
SelfClosing | BIM@bondbryan.co.uk | 2016-02-07T05:03:47 | Requirement | Component | D211A | TRUE | n/a | ArchiCAD-64 | Pset_DoorCommon | 3kFzRpjKCJnvuoppwSIMSd | SelfClosing | n/a
FireRating | BIM@bondbryan.co.uk | 2016-02-07T05:03:47 | Requirement | Component | D211A | - | n/a | ArchiCAD-64 | Pset_DoorCommon | 3kFzRpjKCJnvuoppwSIMSd | FireRating | n/a
Lintel | BIM@bondbryan.co.uk | 2016-02-07T05:03:47 | Requirement | Component | D211A | TBC at RIBA Stage 4 | n/a | ArchiCAD-64 | BBA_Pset_Door | 3NSBczwFdvjNfoyUFN4T62 | Lintel | n/a
GlazingType | BIM@bondbryan.co.uk | 2016-02-07T05:03:47 | Requirement | Component | D211A | - | n/a | ArchiCAD-64 | BBA_Pset_Door | 3NSBczwFdvjNfoyUFN4T62 | GlazingType | n/a
DoorFinish | BIM@bondbryan.co.uk | 2016-02-07T05:03:47 | Requirement | Component | D211A | PF | n/a | ArchiCAD-64 | BBA_Pset_Door | 3NSBczwFdvjNfoyUFN4T62 | DoorFinish | n/a
FrameDetailJamb | BIM@bondbryan.co.uk | 2016-02-07T05:03:47 | Requirement | Component | D211A | J01 | n/a | ArchiCAD-64 | BBA_Pset_Door | 3NSBczwFdvjNfoyUFN4T62 | FrameDetailJamb | n/a
DoorLeafWidth | BIM@bondbryan.co.uk | 2016-02-07T05:03:47 | Requirement | Component | D211A | 1901-09-01 | n/a | ArchiCAD-64 | BBA_Pset_Door | 3NSBczwFdvjNfoyUFN4T62 | DoorLeafWidth | n/a
FrameDetailSill | BIM@bondbryan.co.uk | 2016-02-07T05:03:47 | Requirement | Component | D211A | S04 | n/a | ArchiCAD-64 | BBA_Pset_Door | 3NSBczwFdvjNfoyUFN4T62 | FrameDetailSill | n/a
Sidelight | BIM@bondbryan.co.uk | 2016-02-07T05:03:47 | Requirement | Component | D211A | n/a | n/a | ArchiCAD-64 | BBA_Pset_Door | 3NSBczwFdvjNfoyUFN4T62 | Sidelight | n/a
DoorElevationType | BIM@bondbryan.co.uk | 2016-02-07T05:03:47 | Requirement | Component | D211A | D1 | n/a | ArchiCAD-64 | BBA_Pset_Door | 3NSBczwFdvjNfoyUFN4T62 | DoorElevationType | n/a
HardwareSet | BIM@bondbryan.co.uk | 2016-02-07T05:03:47 | Requirement | Component | D211A | 1900-04-19 | n/a | ArchiCAD-64 | BBA_Pset_Door | 3NSBczwFdvjNfoyUFN4T62 | HardwareSet | n/a
DoorMaterial | BIM@bondbryan.co.uk | 2016-02-07T05:03:47 | Requirement | Component | D211A | WD | n/a | ArchiCAD-64 | BBA_Pset_Door | 3NSBczwFdvjNfoyUFN4T62 | DoorMaterial | n/a
FrameFinish | BIM@bondbryan.co.uk | 2016-02-07T05:03:47 | Requirement | Component | D211A | HM | n/a | ArchiCAD-64 | BBA_Pset_Door | 3NSBczwFdvjNfoyUFN4T62 | FrameFinish | n/a
Thickness | BIM@bondbryan.co.uk | 2016-02-07T05:03:47 | Requirement | Component | D211A | 1900-02-13 | n/a | ArchiCAD-64 | BBA_Pset_Door | 3NSBczwFdvjNfoyUFN4T62 | Thickness | n/a
FireLabelClass | BIM@bondbryan.co.uk | 2016-02-07T05:03:47 | Requirement | Component | D211A | - | n/a | ArchiCAD-64 | BBA_Pset_Door | 3NSBczwFdvjNfoyUFN4T62 | FireLabelClass | n/a
FrameDetailHead | BIM@bondbryan.co.uk | 2016-02-07T05:03:47 | Requirement | Component | D211A | H01 | n/a | ArchiCAD-64 | BBA_Pset_Door | 3NSBczwFdvjNfoyUFN4T62 | FrameDetailHead | n/a
FanlightOrOverpanel | BIM@bondbryan.co.uk | 2016-02-07T05:03:47 | Requirement | Component | D211A | TBC at RIBA Stage 3 | n/a | ArchiCAD-64 | BBA_Pset_Door | 3NSBczwFdvjNfoyUFN4T62 | FanlightOrOverpanel | n/a
FrameType | BIM@bondbryan.co.uk | 2016-02-07T05:03:47 | Requirement | Component | D211A | F1 | n/a | ArchiCAD-64 | BBA_Pset_Door | 3NSBczwFdvjNfoyUFN4T62 | FrameType | n/a
IfcOperation | BIM@bondbryan.co.uk | 2016-02-07T05:03:47 | Requirement | Component | D211A | Single Door Single Swing | n/a | ArchiCAD-64 | BBA_Pset_Door | 3NSBczwFdvjNfoyUFN4T62 | IfcOperation | n/a
OwnerProcuredEquipmentNumber | BIM@bondbryan.co.uk | 2016-02-07T05:03:47 | Requirement | Component | D211A | n/a | n/a | ArchiCAD-64 | BBA_Pset_Door | 3NSBczwFdvjNfoyUFN4T62 | OwnerProcuredEquipmentNumber | n/a
FrameMaterial | BIM@bondbryan.co.uk | 2016-02-07T05:03:47 | Requirement | Component | D211A | PNT | n/a | ArchiCAD-64 | BBA_Pset_Door | 3NSBczwFdvjNfoyUFN4T62 | FrameMaterial | n/a
FEBRCode | BIM@bondbryan.co.uk | 2016-02-07T05:03:47 | Requirement | Component | D211A | - | n/a | ArchiCAD-64 | BBA_Pset_Door | 3NSBczwFdvjNfoyUFN4T62 | FEBRCode | n/a
Hinges | BIM@bondbryan.co.uk | 2016-02-07T05:03:47 | Requirement | Component | D211A | See Hardware Set | n/a | ArchiCAD-64 | BBA_Pset_DoorHardware | 3vlGJtYsjs4G0DCjH7p9M5 | Hinges | n/a
AccessControlSystem | BIM@bondbryan.co.uk | 2016-02-07T05:03:47 | Requirement | Component | D211A | TBC at RIBA Stage 4 | n/a | ArchiCAD-64 | BBA_Pset_DoorHardware | 3vlGJtYsjs4G0DCjH7p9M5 | AccessControlSystem | n/a
VerticalPullHandle | BIM@bondbryan.co.uk | 2016-02-07T05:03:47 | Requirement | Component | D211A | See Hardware Set | n/a | ArchiCAD-64 | BBA_Pset_DoorHardware | 3vlGJtYsjs4G0DCjH7p9M5 | VerticalPullHandle | n/a
Cylinder/Lock | BIM@bondbryan.co.uk | 2016-02-07T05:03:47 | Requirement | Component | D211A | See Hardware Set | n/a | ArchiCAD-64 | BBA_Pset_DoorHardware | 3vlGJtYsjs4G0DCjH7p9M5 | Cylinder/Lock | n/a
ElectromagneticHoldOpenDevice | BIM@bondbryan.co.uk | 2016-02-07T05:03:47 | Requirement | Component | D211A | TBC at RIBA Stage 4 | n/a | ArchiCAD-64 | BBA_Pset_DoorHardware | 3vlGJtYsjs4G0DCjH7p9M5 | ElectromagneticHoldOpenDevice | n/a
DoorCloser | BIM@bondbryan.co.uk | 2016-02-07T05:03:47 | Requirement | Component | D211A | See Hardware Set | n/a | ArchiCAD-64 | BBA_Pset_DoorHardware | 3vlGJtYsjs4G0DCjH7p9M5 | DoorCloser | n/a
LeverHandle | BIM@bondbryan.co.uk | 2016-02-07T05:03:47 | Requirement | Component | D211A | See Hardware Set | n/a | ArchiCAD-64 | BBA_Pset_DoorHardware | 3vlGJtYsjs4G0DCjH7p9M5 | LeverHandle | n/a
LayerName | BIM@bondbryan.co.uk | 2016-02-07T05:03:47 | Requirement | Component | D211A | A-Ee_25_10-M_WallsInternal | n/a | ArchiCAD-64 | Pset_Draughting | 3yqDcpjZd8s_iGKVetmOgV | LayerName | n/a
Position | BIM@bondbryan.co.uk | 2016-02-07T05:03:47 | Requirement | Component | D211A | Interior | n/a | ArchiCAD-64 | BBA_Pset_General | 1iox0LUNUc7pFBcKXKszQi | Position | n/a
Comments | BIM@bondbryan.co.uk | 2016-02-07T05:03:47 | Requirement | Component | D211A | n/a | n/a | ArchiCAD-64 | BBA_Pset_General | 1iox0LUNUc7pFBcKXKszQi | Comments | n/a
RequiredForCOBieComponent | BIM@bondbryan.co.uk | 2016-02-07T05:03:47 | Requirement | Component | D211A | Yes | n/a | ArchiCAD-64 | BBA_Pset_General | 1iox0LUNUc7pFBcKXKszQi | RequiredForCOBieComponent | n/a
SpecificationReference | BIM@bondbryan.co.uk | 2016-02-07T05:03:47 | Requirement | Component | D211A | TBC at RIBA Stage 4 | n/a | ArchiCAD-64 | BBA_Pset_General | 1iox0LUNUc7pFBcKXKszQi | SpecificationReference | n/a
SpecificationDescription | BIM@bondbryan.co.uk | 2016-02-07T05:03:47 | Requirement | Component | D211A | TBC at RIBA Stage 4 | n/a | ArchiCAD-64 | BBA_Pset_General | 1iox0LUNUc7pFBcKXKszQi | SpecificationDescription | n/a
StructuralFunction | BIM@bondbryan.co.uk | 2016-02-07T05:03:47 | Requirement | Component | D211A | Non-Load-Bearing Element | n/a | ArchiCAD-64 | BBA_Pset_General | 1iox0LUNUc7pFBcKXKszQi | StructuralFunction | n/a
RenovationStatus | BIM@bondbryan.co.uk | 2016-02-07T05:03:47 | Requirement | Component | D211A | New | n/a | ArchiCAD-64 | BBA_Pset_General | 1iox0LUNUc7pFBcKXKszQi | RenovationStatus | n/a
Renovation Status | BIM@bondbryan.co.uk | 2016-02-07T05:03:47 | Requirement | Component | D211A | New | n/a | ArchiCAD-64 | AC_Pset_RenovationAndPhasing | 2zuc8JouqfksMoSQpR$lwD | Renovation Status | n/a
Perimeter | BIM@bondbryan.co.uk | 2016-02-07T05:03:47 | Requirement | Component | D211A | 1915-10-28 | millimeters | ArchiCAD-64 | BaseQuantities | 26Djhw68jdaIX9kiBldMG6 | Perimeter | n/a
Area | BIM@bondbryan.co.uk | 2016-02-07T05:03:47 | Requirement | Component | D211A | 1899-12-31 12:58 | square meters | ArchiCAD-64 | BaseQuantities | 26Djhw68jdaIX9kiBldMG6 | Area | n/a
Volume | BIM@bondbryan.co.uk | 2016-02-07T05:03:47 | Requirement | Component | D211A | 0.085 | cubic meters | ArchiCAD-64 | BaseQuantities | 26Djhw68jdaIX9kiBldMG6 | Volume | n/a
Depth | BIM@bondbryan.co.uk | 2016-02-07T05:03:47 | Requirement | Component | D211A | 1900-05-04 | millimeters | ArchiCAD-64 | BaseQuantities | 26Djhw68jdaIX9kiBldMG6 | Depth | n/a
OFOI | BIM@bondbryan.co.uk | 2016-02-07T05:03:47 | Requirement | Component | Table With Umbrella:01 | Yes | n/a | ArchiCAD-64 | BBA_Pset_FFE | 0DuNaKnVoJCOleAOLuAoER | OFOI | n/a
SpecificationNumber | BIM@bondbryan.co.uk | 2016-02-07T05:03:47 | Requirement | Component | Table With Umbrella:01 | n/a | n/a | ArchiCAD-64 | BBA_Pset_FFE | 0DuNaKnVoJCOleAOLuAoER | SpecificationNumber | n/a
CFCI | BIM@bondbryan.co.uk | 2016-02-07T05:03:47 | Requirement | Component | Table With Umbrella:01 | No | n/a | ArchiCAD-64 | BBA_Pset_FFE | 0DuNaKnVoJCOleAOLuAoER | CFCI | n/a
Model | BIM@bondbryan.co.uk | 2016-02-07T05:03:47 | Requirement | Component | Table With Umbrella:01 | MQ.33 | n/a | ArchiCAD-64 | BBA_Pset_FFE | 0DuNaKnVoJCOleAOLuAoER | Model | n/a
OFCI | BIM@bondbryan.co.uk | 2016-02-07T05:03:47 | Requirement | Component | Table With Umbrella:01 | No | n/a | ArchiCAD-64 | BBA_Pset_FFE | 0DuNaKnVoJCOleAOLuAoER | OFCI | n/a
FFEDescription | BIM@bondbryan.co.uk | 2016-02-07T05:03:47 | Requirement | Component | Table With Umbrella:01 | EXTERIOR TABLE W/ UMBRELLA | n/a | ArchiCAD-64 | BBA_Pset_FFE | 0DuNaKnVoJCOleAOLuAoER | FFEDescription | n/a
LayerName | BIM@bondbryan.co.uk | 2016-02-07T05:03:47 | Requirement | Component | Table With Umbrella:01 | A-Ee_40_20-M_GeneralFFAndEInternalMovable | n/a | ArchiCAD-64 | Pset_Draughting | 32wN4y2ypfGrG1wBf4_fNZ | LayerName | n/a
Position | BIM@bondbryan.co.uk | 2016-02-07T05:03:47 | Requirement | Component | Table With Umbrella:01 | Exterior | n/a | ArchiCAD-64 | BBA_Pset_General | 0qPmHGt7GCIe5pOwA1F7_7 | Position | n/a
Comments | BIM@bondbryan.co.uk | 2016-02-07T05:03:47 | Requirement | Component | Table With Umbrella:01 | n/a | n/a | ArchiCAD-64 | BBA_Pset_General | 0qPmHGt7GCIe5pOwA1F7_7 | Comments | n/a
RequiredForCOBieComponent | BIM@bondbryan.co.uk | 2016-02-07T05:03:47 | Requirement | Component | Table With Umbrella:01 | Yes | n/a | ArchiCAD-64 | BBA_Pset_General | 0qPmHGt7GCIe5pOwA1F7_7 | RequiredForCOBieComponent | n/a
SpecificationReference | BIM@bondbryan.co.uk | 2016-02-07T05:03:47 | Requirement | Component | Table With Umbrella:01 | TBC at RIBA Stage 4 | n/a | ArchiCAD-64 | BBA_Pset_General | 0qPmHGt7GCIe5pOwA1F7_7 | SpecificationReference | n/a
SpecificationDescription | BIM@bondbryan.co.uk | 2016-02-07T05:03:47 | Requirement | Component | Table With Umbrella:01 | TBC at RIBA Stage 4 | n/a | ArchiCAD-64 | BBA_Pset_General | 0qPmHGt7GCIe5pOwA1F7_7 | SpecificationDescription | n/a
StructuralFunction | BIM@bondbryan.co.uk | 2016-02-07T05:03:47 | Requirement | Component | Table With Umbrella:01 | Non-Load-Bearing Element | n/a | ArchiCAD-64 | BBA_Pset_General | 0qPmHGt7GCIe5pOwA1F7_7 | StructuralFunction | n/a
RenovationStatus | BIM@bondbryan.co.uk | 2016-02-07T05:03:47 | Requirement | Component | Table With Umbrella:01 | New | n/a | ArchiCAD-64 | BBA_Pset_General | 0qPmHGt7GCIe5pOwA1F7_7 | RenovationStatus | n/a
Renovation Status | BIM@bondbryan.co.uk | 2016-02-07T05:03:47 | Requirement | Component | Table With Umbrella:01 | New | n/a | ArchiCAD-64 | AC_Pset_RenovationAndPhasing | 3DIWObhmEogxR8CV0ow8wy | Renovation Status | n/a
OFOI | BIM@bondbryan.co.uk | 2016-02-07T05:03:47 | Requirement | Component | Table With Umbrella:03 | Yes | n/a | ArchiCAD-64 | BBA_Pset_FFE | 2LUXzb_mZyQLxPRXBohkro | OFOI | n/a
SpecificationNumber | BIM@bondbryan.co.uk | 2016-02-07T05:03:47 | Requirement | Component | Table With Umbrella:03 | n/a | n/a | ArchiCAD-64 | BBA_Pset_FFE | 2LUXzb_mZyQLxPRXBohkro | SpecificationNumber | n/a
CFCI | BIM@bondbryan.co.uk | 2016-02-07T05:03:47 | Requirement | Component | Table With Umbrella:03 | No | n/a | ArchiCAD-64 | BBA_Pset_FFE | 2LUXzb_mZyQLxPRXBohkro | CFCI | n/a
Model | BIM@bondbryan.co.uk | 2016-02-07T05:03:47 | Requirement | Component | Table With Umbrella:03 | MQ.33 | n/a | ArchiCAD-64 | BBA_Pset_FFE | 2LUXzb_mZyQLxPRXBohkro | Model | n/a
OFCI | BIM@bondbryan.co.uk | 2016-02-07T05:03:47 | Requirement | Component | Table With Umbrella:03 | No | n/a | ArchiCAD-64 | BBA_Pset_FFE | 2LUXzb_mZyQLxPRXBohkro | OFCI | n/a
FFEDescription | BIM@bondbryan.co.uk | 2016-02-07T05:03:47 | Requirement | Component | Table With Umbrella:03 | EXTERIOR TABLE W/ UMBRELLA | n/a | ArchiCAD-64 | BBA_Pset_FFE | 2LUXzb_mZyQLxPRXBohkro | FFEDescription | n/a
LayerName | BIM@bondbryan.co.uk | 2016-02-07T05:03:47 | Requirement | Component | Table With Umbrella:03 | A-Ee_40_20-M_GeneralFFAndEInternalMovable | n/a | ArchiCAD-64 | Pset_Draughting | 1Ja8krt65fyC8UyE5TRd1c | LayerName | n/a
Position | BIM@bondbryan.co.uk | 2016-02-07T05:03:47 | Requirement | Component | Table With Umbrella:03 | Exterior | n/a | ArchiCAD-64 | BBA_Pset_General | 3A0Rtof4YqPUEOPr30EK85 | Position | n/a
Comments | BIM@bondbryan.co.uk | 2016-02-07T05:03:47 | Requirement | Component | Table With Umbrella:03 | n/a | n/a | ArchiCAD-64 | BBA_Pset_General | 3A0Rtof4YqPUEOPr30EK85 | Comments | n/a
RequiredForCOBieComponent | BIM@bondbryan.co.uk | 2016-02-07T05:03:47 | Requirement | Component | Table With Umbrella:03 | Yes | n/a | ArchiCAD-64 | BBA_Pset_General | 3A0Rtof4YqPUEOPr30EK85 | RequiredForCOBieComponent | n/a
SpecificationReference | BIM@bondbryan.co.uk | 2016-02-07T05:03:47 | Requirement | Component | Table With Umbrella:03 | TBC at RIBA Stage 4 | n/a | ArchiCAD-64 | BBA_Pset_General | 3A0Rtof4YqPUEOPr30EK85 | SpecificationReference | n/a
SpecificationDescription | BIM@bondbryan.co.uk | 2016-02-07T05:03:47 | Requirement | Component | Table With Umbrella:03 | TBC at RIBA Stage 4 | n/a | ArchiCAD-64 | BBA_Pset_General | 3A0Rtof4YqPUEOPr30EK85 | SpecificationDescription | n/a
StructuralFunction | BIM@bondbryan.co.uk | 2016-02-07T05:03:47 | Requirement | Component | Table With Umbrella:03 | Non-Load-Bearing Element | n/a | ArchiCAD-64 | BBA_Pset_General | 3A0Rtof4YqPUEOPr30EK85 | StructuralFunction | n/a
RenovationStatus | BIM@bondbryan.co.uk | 2016-02-07T05:03:47 | Requirement | Component | Table With Umbrella:03 | New | n/a | ArchiCAD-64 | BBA_Pset_General | 3A0Rtof4YqPUEOPr30EK85 | RenovationStatus | n/a
Renovation Status | BIM@bondbryan.co.uk | 2016-02-07T05:03:47 | Requirement | Component | Table With Umbrella:03 | New | n/a | ArchiCAD-64 | AC_Pset_RenovationAndPhasing | 1990ajOC5ngDxUp_8XyTQ7 | Renovation Status | n/a
FFECode | BIM@bondbryan.co.uk | 2016-02-07T05:03:47 | Requirement | Component | Television Flat Screen Wall Mounted:03 | n/a | n/a | ArchiCAD-64 | BBA_Pset_FFE | 3_2Bjba5qm8Ehm1lL9tqNJ | FFECode | n/a
ProvidedBy | BIM@bondbryan.co.uk | 2016-02-07T05:03:47 | Requirement | Component | Television Flat Screen Wall Mounted:03 | n/a | n/a | ArchiCAD-64 | BBA_Pset_FFE | 3_2Bjba5qm8Ehm1lL9tqNJ | ProvidedBy | n/a
OFOI | BIM@bondbryan.co.uk | 2016-02-07T05:03:47 | Requirement | Component | Television Flat Screen Wall Mounted:03 | Yes | n/a | ArchiCAD-64 | BBA_Pset_FFE | 3_2Bjba5qm8Ehm1lL9tqNJ | OFOI | n/a
SpecificationNumber | BIM@bondbryan.co.uk | 2016-02-07T05:03:47 | Requirement | Component | Television Flat Screen Wall Mounted:03 | n/a | n/a | ArchiCAD-64 | BBA_Pset_FFE | 3_2Bjba5qm8Ehm1lL9tqNJ | SpecificationNumber | n/a
InstalledBy | BIM@bondbryan.co.uk | 2016-02-07T05:03:47 | Requirement | Component | Television Flat Screen Wall Mounted:03 | n/a | n/a | ArchiCAD-64 | BBA_Pset_FFE | 3_2Bjba5qm8Ehm1lL9tqNJ | InstalledBy | n/a
CFCI | BIM@bondbryan.co.uk | 2016-02-07T05:03:47 | Requirement | Component | Television Flat Screen Wall Mounted:03 | No | n/a | ArchiCAD-64 | BBA_Pset_FFE | 3_2Bjba5qm8Ehm1lL9tqNJ | CFCI | n/a
Model | BIM@bondbryan.co.uk | 2016-02-07T05:03:47 | Requirement | Component | Television Flat Screen Wall Mounted:03 | MQ.20 | n/a | ArchiCAD-64 | BBA_Pset_FFE | 3_2Bjba5qm8Ehm1lL9tqNJ | Model | n/a
FFEGroup | BIM@bondbryan.co.uk | 2016-02-07T05:03:47 | Requirement | Component | Television Flat Screen Wall Mounted:03 | n/a | n/a | ArchiCAD-64 | BBA_Pset_FFE | 3_2Bjba5qm8Ehm1lL9tqNJ | FFEGroup | n/a
OFCI | BIM@bondbryan.co.uk | 2016-02-07T05:03:47 | Requirement | Component | Television Flat Screen Wall Mounted:03 | No | n/a | ArchiCAD-64 | BBA_Pset_FFE | 3_2Bjba5qm8Ehm1lL9tqNJ | OFCI | n/a
LXD | BIM@bondbryan.co.uk | 2016-02-07T05:03:47 | Requirement | Component | Television Flat Screen Wall Mounted:03 | 1217x50 | n/a | ArchiCAD-64 | BBA_Pset_FFE | 3_2Bjba5qm8Ehm1lL9tqNJ | LXD | n/a
FFEDescription | BIM@bondbryan.co.uk | 2016-02-07T05:03:47 | Requirement | Component | Television Flat Screen Wall Mounted:03 | TELEVISION, FLAT SCREEN, WALL MOUNTED | n/a | ArchiCAD-64 | BBA_Pset_FFE | 3_2Bjba5qm8Ehm1lL9tqNJ | FFEDescription | n/a
FFECategory | BIM@bondbryan.co.uk | 2016-02-07T05:03:47 | Requirement | Component | Television Flat Screen Wall Mounted:03 | n/a | n/a | ArchiCAD-64 | BBA_Pset_FFE | 3_2Bjba5qm8Ehm1lL9tqNJ | FFECategory | n/a
LayerName | BIM@bondbryan.co.uk | 2016-02-07T05:03:47 | Requirement | Component | Television Flat Screen Wall Mounted:03 | A-Ee_40_20-M_GeneralFFAndEInternalFixed | n/a | ArchiCAD-64 | Pset_Draughting | 1kNYfHtLocHFtqdn3wLv6F | LayerName | n/a
Position | BIM@bondbryan.co.uk | 2016-02-07T05:03:47 | Requirement | Component | Television Flat Screen Wall Mounted:03 | Interior | n/a | ArchiCAD-64 | BBA_Pset_General | 314x8ovnR3JglVf8e_EVD2 | Position | n/a
Comments | BIM@bondbryan.co.uk | 2016-02-07T05:03:47 | Requirement | Component | Television Flat Screen Wall Mounted:03 | n/a | n/a | ArchiCAD-64 | BBA_Pset_General | 314x8ovnR3JglVf8e_EVD2 | Comments | n/a
RequiredForCOBieComponent | BIM@bondbryan.co.uk | 2016-02-07T05:03:47 | Requirement | Component | Television Flat Screen Wall Mounted:03 | Yes | n/a | ArchiCAD-64 | BBA_Pset_General | 314x8ovnR3JglVf8e_EVD2 | RequiredForCOBieComponent | n/a
SpecificationReference | BIM@bondbryan.co.uk | 2016-02-07T05:03:47 | Requirement | Component | Television Flat Screen Wall Mounted:03 | TBC at RIBA Stage 4 | n/a | ArchiCAD-64 | BBA_Pset_General | 314x8ovnR3JglVf8e_EVD2 | SpecificationReference | n/a
SpecificationDescription | BIM@bondbryan.co.uk | 2016-02-07T05:03:47 | Requirement | Component | Television Flat Screen Wall Mounted:03 | TBC at RIBA Stage 4 | n/a | ArchiCAD-64 | BBA_Pset_General | 314x8ovnR3JglVf8e_EVD2 | SpecificationDescription | n/a
StructuralFunction | BIM@bondbryan.co.uk | 2016-02-07T05:03:47 | Requirement | Component | Television Flat Screen Wall Mounted:03 | Non-Load-Bearing Element | n/a | ArchiCAD-64 | BBA_Pset_General | 314x8ovnR3JglVf8e_EVD2 | StructuralFunction | n/a
RenovationStatus | BIM@bondbryan.co.uk | 2016-02-07T05:03:47 | Requirement | Component | Television Flat Screen Wall Mounted:03 | New | n/a | ArchiCAD-64 | BBA_Pset_General | 314x8ovnR3JglVf8e_EVD2 | RenovationStatus | n/a
Renovation Status | BIM@bondbryan.co.uk | 2016-02-07T05:03:47 | Requirement | Component | Television Flat Screen Wall Mounted:03 | New | n/a | ArchiCAD-64 | AC_Pset_RenovationAndPhasing | 2TPmkmaCLaXvXrdc9kKLym | Renovation Status | n/a
OFOI | BIM@bondbryan.co.uk | 2016-02-07T05:03:47 | Requirement | Component | Table With Umbrella:02 | Yes | n/a | ArchiCAD-64 | BBA_Pset_FFE | 3MVVjACHep$nG4a8lG9R8m | OFOI | n/a
SpecificationNumber | BIM@bondbryan.co.uk | 2016-02-07T05:03:47 | Requirement | Component | Table With Umbrella:02 | n/a | n/a | ArchiCAD-64 | BBA_Pset_FFE | 3MVVjACHep$nG4a8lG9R8m | SpecificationNumber | n/a
CFCI | BIM@bondbryan.co.uk | 2016-02-07T05:03:47 | Requirement | Component | Table With Umbrella:02 | No | n/a | ArchiCAD-64 | BBA_Pset_FFE | 3MVVjACHep$nG4a8lG9R8m | CFCI | n/a
Model | BIM@bondbryan.co.uk | 2016-02-07T05:03:47 | Requirement | Component | Table With Umbrella:02 | MQ.33 | n/a | ArchiCAD-64 | BBA_Pset_FFE | 3MVVjACHep$nG4a8lG9R8m | Model | n/a
OFCI | BIM@bondbryan.co.uk | 2016-02-07T05:03:47 | Requirement | Component | Table With Umbrella:02 | No | n/a | ArchiCAD-64 | BBA_Pset_FFE | 3MVVjACHep$nG4a8lG9R8m | OFCI | n/a
FFEDescription | BIM@bondbryan.co.uk | 2016-02-07T05:03:47 | Requirement | Component | Table With Umbrella:02 | EXTERIOR TABLE W/ UMBRELLA | n/a | ArchiCAD-64 | BBA_Pset_FFE | 3MVVjACHep$nG4a8lG9R8m | FFEDescription | n/a
LayerName | BIM@bondbryan.co.uk | 2016-02-07T05:03:47 | Requirement | Component | Table With Umbrella:02 | A-Ee_40_20-M_GeneralFFAndEInternalMovable | n/a | ArchiCAD-64 | Pset_Draughting | 0nYWXr7mjS7u3rb19hN3p7 | LayerName | n/a
Position | BIM@bondbryan.co.uk | 2016-02-07T05:03:47 | Requirement | Component | Table With Umbrella:02 | Exterior | n/a | ArchiCAD-64 | BBA_Pset_General | 1bNJiX5DG3QNXXTQHzxrz8 | Position | n/a
Comments | BIM@bondbryan.co.uk | 2016-02-07T05:03:47 | Requirement | Component | Table With Umbrella:02 | n/a | n/a | ArchiCAD-64 | BBA_Pset_General | 1bNJiX5DG3QNXXTQHzxrz8 | Comments | n/a
RequiredForCOBieComponent | BIM@bondbryan.co.uk | 2016-02-07T05:03:47 | Requirement | Component | Table With Umbrella:02 | Yes | n/a | ArchiCAD-64 | BBA_Pset_General | 1bNJiX5DG3QNXXTQHzxrz8 | RequiredForCOBieComponent | n/a
SpecificationReference | BIM@bondbryan.co.uk | 2016-02-07T05:03:47 | Requirement | Component | Table With Umbrella:02 | TBC at RIBA Stage 4 | n/a | ArchiCAD-64 | BBA_Pset_General | 1bNJiX5DG3QNXXTQHzxrz8 | SpecificationReference | n/a
SpecificationDescription | BIM@bondbryan.co.uk | 2016-02-07T05:03:47 | Requirement | Component | Table With Umbrella:02 | TBC at RIBA Stage 4 | n/a | ArchiCAD-64 | BBA_Pset_General | 1bNJiX5DG3QNXXTQHzxrz8 | SpecificationDescription | n/a
StructuralFunction | BIM@bondbryan.co.uk | 2016-02-07T05:03:47 | Requirement | Component | Table With Umbrella:02 | Non-Load-Bearing Element | n/a | ArchiCAD-64 | BBA_Pset_General | 1bNJiX5DG3QNXXTQHzxrz8 | StructuralFunction | n/a
RenovationStatus | BIM@bondbryan.co.uk | 2016-02-07T05:03:47 | Requirement | Component | Table With Umbrella:02 | New | n/a | ArchiCAD-64 | BBA_Pset_General | 1bNJiX5DG3QNXXTQHzxrz8 | RenovationStatus | n/a
Renovation Status | BIM@bondbryan.co.uk | 2016-02-07T05:03:47 | Requirement | Component | Table With Umbrella:02 | New | n/a | ArchiCAD-64 | AC_Pset_RenovationAndPhasing | 0UZIbyW8gzIjV934bj_qhE | Renovation Status | n/a
OFOI | BIM@bondbryan.co.uk | 2016-02-07T05:03:47 | Requirement | Component | Table With Umbrella:05 | Yes | n/a | ArchiCAD-64 | BBA_Pset_FFE | 3_Nu8sfqMhxdhQWavmIeU2 | OFOI | n/a
SpecificationNumber | BIM@bondbryan.co.uk | 2016-02-07T05:03:47 | Requirement | Component | Table With Umbrella:05 | n/a | n/a | ArchiCAD-64 | BBA_Pset_FFE | 3_Nu8sfqMhxdhQWavmIeU2 | SpecificationNumber | n/a
CFCI | BIM@bondbryan.co.uk | 2016-02-07T05:03:47 | Requirement | Component | Table With Umbrella:05 | No | n/a | ArchiCAD-64 | BBA_Pset_FFE | 3_Nu8sfqMhxdhQWavmIeU2 | CFCI | n/a
Model | BIM@bondbryan.co.uk | 2016-02-07T05:03:47 | Requirement | Component | Table With Umbrella:05 | MQ.33 | n/a | ArchiCAD-64 | BBA_Pset_FFE | 3_Nu8sfqMhxdhQWavmIeU2 | Model | n/a
OFCI | BIM@bondbryan.co.uk | 2016-02-07T05:03:47 | Requirement | Component | Table With Umbrella:05 | No | n/a | ArchiCAD-64 | BBA_Pset_FFE | 3_Nu8sfqMhxdhQWavmIeU2 | OFCI | n/a
FFEDescription | BIM@bondbryan.co.uk | 2016-02-07T05:03:47 | Requirement | Component | Table With Umbrella:05 | EXTERIOR TABLE W/ UMBRELLA | n/a | ArchiCAD-64 | BBA_Pset_FFE | 3_Nu8sfqMhxdhQWavmIeU2 | FFEDescription | n/a
LayerName | BIM@bondbryan.co.uk | 2016-02-07T05:03:47 | Requirement | Component | Table With Umbrella:05 | A-Ee_40_20-M_GeneralFFAndEInternalMovable | n/a | ArchiCAD-64 | Pset_Draughting | 0ahCqP5sQ_JQPZyqWd98RE | LayerName | n/a
Position | BIM@bondbryan.co.uk | 2016-02-07T05:03:47 | Requirement | Component | Table With Umbrella:05 | Exterior | n/a | ArchiCAD-64 | BBA_Pset_General | 2KPuC3DfilyozG_2Ydi9IN | Position | n/a
Comments | BIM@bondbryan.co.uk | 2016-02-07T05:03:47 | Requirement | Component | Table With Umbrella:05 | n/a | n/a | ArchiCAD-64 | BBA_Pset_General | 2KPuC3DfilyozG_2Ydi9IN | Comments | n/a
RequiredForCOBieComponent | BIM@bondbryan.co.uk | 2016-02-07T05:03:47 | Requirement | Component | Table With Umbrella:05 | Yes | n/a | ArchiCAD-64 | BBA_Pset_General | 2KPuC3DfilyozG_2Ydi9IN | RequiredForCOBieComponent | n/a
SpecificationReference | BIM@bondbryan.co.uk | 2016-02-07T05:03:47 | Requirement | Component | Table With Umbrella:05 | TBC at RIBA Stage 4 | n/a | ArchiCAD-64 | BBA_Pset_General | 2KPuC3DfilyozG_2Ydi9IN | SpecificationReference | n/a
SpecificationDescription | BIM@bondbryan.co.uk | 2016-02-07T05:03:47 | Requirement | Component | Table With Umbrella:05 | TBC at RIBA Stage 4 | n/a | ArchiCAD-64 | BBA_Pset_General | 2KPuC3DfilyozG_2Ydi9IN | SpecificationDescription | n/a
StructuralFunction | BIM@bondbryan.co.uk | 2016-02-07T05:03:47 | Requirement | Component | Table With Umbrella:05 | Non-Load-Bearing Element | n/a | ArchiCAD-64 | BBA_Pset_General | 2KPuC3DfilyozG_2Ydi9IN | StructuralFunction | n/a
RenovationStatus | BIM@bondbryan.co.uk | 2016-02-07T05:03:47 | Requirement | Component | Table With Umbrella:05 | New | n/a | ArchiCAD-64 | BBA_Pset_General | 2KPuC3DfilyozG_2Ydi9IN | RenovationStatus | n/a
Renovation Status | BIM@bondbryan.co.uk | 2016-02-07T05:03:47 | Requirement | Component | Table With Umbrella:05 | New | n/a | ArchiCAD-64 | AC_Pset_RenovationAndPhasing | 1$1DnlbnRNRiPseXx$GsP7 | Renovation Status | n/a
OFOI | BIM@bondbryan.co.uk | 2016-02-07T05:03:47 | Requirement | Component | Table With Umbrella:04 | Yes | n/a | ArchiCAD-64 | BBA_Pset_FFE | 3EdmuStSHmslq0eDRZ9ft2 | OFOI | n/a
SpecificationNumber | BIM@bondbryan.co.uk | 2016-02-07T05:03:47 | Requirement | Component | Table With Umbrella:04 | n/a | n/a | ArchiCAD-64 | BBA_Pset_FFE | 3EdmuStSHmslq0eDRZ9ft2 | SpecificationNumber | n/a
CFCI | BIM@bondbryan.co.uk | 2016-02-07T05:03:47 | Requirement | Component | Table With Umbrella:04 | No | n/a | ArchiCAD-64 | BBA_Pset_FFE | 3EdmuStSHmslq0eDRZ9ft2 | CFCI | n/a
Model | BIM@bondbryan.co.uk | 2016-02-07T05:03:47 | Requirement | Component | Table With Umbrella:04 | MQ.33 | n/a | ArchiCAD-64 | BBA_Pset_FFE | 3EdmuStSHmslq0eDRZ9ft2 | Model | n/a
OFCI | BIM@bondbryan.co.uk | 2016-02-07T05:03:47 | Requirement | Component | Table With Umbrella:04 | No | n/a | ArchiCAD-64 | BBA_Pset_FFE | 3EdmuStSHmslq0eDRZ9ft2 | OFCI | n/a
FFEDescription | BIM@bondbryan.co.uk | 2016-02-07T05:03:47 | Requirement | Component | Table With Umbrella:04 | EXTERIOR TABLE W/ UMBRELLA | n/a | ArchiCAD-64 | BBA_Pset_FFE | 3EdmuStSHmslq0eDRZ9ft2 | FFEDescription | n/a
LayerName | BIM@bondbryan.co.uk | 2016-02-07T05:03:47 | Requirement | Component | Table With Umbrella:04 | A-Ee_40_20-M_GeneralFFAndEInternalMovable | n/a | ArchiCAD-64 | Pset_Draughting | 08hedQKJVZxVaVi6d_kbky | LayerName | n/a
Position | BIM@bondbryan.co.uk | 2016-02-07T05:03:47 | Requirement | Component | Table With Umbrella:04 | Exterior | n/a | ArchiCAD-64 | BBA_Pset_General | 2LMkhjm6aDOZS2XPYwA7h1 | Position | n/a
Comments | BIM@bondbryan.co.uk | 2016-02-07T05:03:47 | Requirement | Component | Table With Umbrella:04 | n/a | n/a | ArchiCAD-64 | BBA_Pset_General | 2LMkhjm6aDOZS2XPYwA7h1 | Comments | n/a
RequiredForCOBieComponent | BIM@bondbryan.co.uk | 2016-02-07T05:03:47 | Requirement | Component | Table With Umbrella:04 | Yes | n/a | ArchiCAD-64 | BBA_Pset_General | 2LMkhjm6aDOZS2XPYwA7h1 | RequiredForCOBieComponent | n/a
SpecificationReference | BIM@bondbryan.co.uk | 2016-02-07T05:03:47 | Requirement | Component | Table With Umbrella:04 | TBC at RIBA Stage 4 | n/a | ArchiCAD-64 | BBA_Pset_General | 2LMkhjm6aDOZS2XPYwA7h1 | SpecificationReference | n/a
SpecificationDescription | BIM@bondbryan.co.uk | 2016-02-07T05:03:47 | Requirement | Component | Table With Umbrella:04 | TBC at RIBA Stage 4 | n/a | ArchiCAD-64 | BBA_Pset_General | 2LMkhjm6aDOZS2XPYwA7h1 | SpecificationDescription | n/a
StructuralFunction | BIM@bondbryan.co.uk | 2016-02-07T05:03:47 | Requirement | Component | Table With Umbrella:04 | Non-Load-Bearing Element | n/a | ArchiCAD-64 | BBA_Pset_General | 2LMkhjm6aDOZS2XPYwA7h1 | StructuralFunction | n/a
RenovationStatus | BIM@bondbryan.co.uk | 2016-02-07T05:03:47 | Requirement | Component | Table With Umbrella:04 | New | n/a | ArchiCAD-64 | BBA_Pset_General | 2LMkhjm6aDOZS2XPYwA7h1 | RenovationStatus | n/a
Renovation Status | BIM@bondbryan.co.uk | 2016-02-07T05:03:47 | Requirement | Component | Table With Umbrella:04 | New | n/a | ArchiCAD-64 | AC_Pset_RenovationAndPhasing | 3yvrt6PHZ0wG$c2N_IZrGi | Renovation Status | n/a
OFOI | BIM@bondbryan.co.uk | 2016-02-07T05:03:47 | Requirement | Component | Table With Umbrella:06 | Yes | n/a | ArchiCAD-64 | BBA_Pset_FFE | 1h1mQhKL0Bw2BGLjZ$vXiM | OFOI | n/a
SpecificationNumber | BIM@bondbryan.co.uk | 2016-02-07T05:03:47 | Requirement | Component | Table With Umbrella:06 | n/a | n/a | ArchiCAD-64 | BBA_Pset_FFE | 1h1mQhKL0Bw2BGLjZ$vXiM | SpecificationNumber | n/a
CFCI | BIM@bondbryan.co.uk | 2016-02-07T05:03:47 | Requirement | Component | Table With Umbrella:06 | No | n/a | ArchiCAD-64 | BBA_Pset_FFE | 1h1mQhKL0Bw2BGLjZ$vXiM | CFCI | n/a
Model | BIM@bondbryan.co.uk | 2016-02-07T05:03:47 | Requirement | Component | Table With Umbrella:06 | MQ.33 | n/a | ArchiCAD-64 | BBA_Pset_FFE | 1h1mQhKL0Bw2BGLjZ$vXiM | Model | n/a
OFCI | BIM@bondbryan.co.uk | 2016-02-07T05:03:47 | Requirement | Component | Table With Umbrella:06 | No | n/a | ArchiCAD-64 | BBA_Pset_FFE | 1h1mQhKL0Bw2BGLjZ$vXiM | OFCI | n/a
FFEDescription | BIM@bondbryan.co.uk | 2016-02-07T05:03:47 | Requirement | Component | Table With Umbrella:06 | EXTERIOR TABLE W/ UMBRELLA | n/a | ArchiCAD-64 | BBA_Pset_FFE | 1h1mQhKL0Bw2BGLjZ$vXiM | FFEDescription | n/a
LayerName | BIM@bondbryan.co.uk | 2016-02-07T05:03:47 | Requirement | Component | Table With Umbrella:06 | A-Ee_40_20-M_GeneralFFAndEInternalMovable | n/a | ArchiCAD-64 | Pset_Draughting | 0iHyXHZ_kKQQvHdy4xbolb | LayerName | n/a
Position | BIM@bondbryan.co.uk | 2016-02-07T05:03:47 | Requirement | Component | Table With Umbrella:06 | Exterior | n/a | ArchiCAD-64 | BBA_Pset_General | 3qC$BE5pqyCcr6hO_gI4AE | Position | n/a
Comments | BIM@bondbryan.co.uk | 2016-02-07T05:03:47 | Requirement | Component | Table With Umbrella:06 | n/a | n/a | ArchiCAD-64 | BBA_Pset_General | 3qC$BE5pqyCcr6hO_gI4AE | Comments | n/a
RequiredForCOBieComponent | BIM@bondbryan.co.uk | 2016-02-07T05:03:47 | Requirement | Component | Table With Umbrella:06 | Yes | n/a | ArchiCAD-64 | BBA_Pset_General | 3qC$BE5pqyCcr6hO_gI4AE | RequiredForCOBieComponent | n/a
SpecificationReference | BIM@bondbryan.co.uk | 2016-02-07T05:03:47 | Requirement | Component | Table With Umbrella:06 | TBC at RIBA Stage 4 | n/a | ArchiCAD-64 | BBA_Pset_General | 3qC$BE5pqyCcr6hO_gI4AE | SpecificationReference | n/a
SpecificationDescription | BIM@bondbryan.co.uk | 2016-02-07T05:03:47 | Requirement | Component | Table With Umbrella:06 | TBC at RIBA Stage 4 | n/a | ArchiCAD-64 | BBA_Pset_General | 3qC$BE5pqyCcr6hO_gI4AE | SpecificationDescription | n/a
StructuralFunction | BIM@bondbryan.co.uk | 2016-02-07T05:03:47 | Requirement | Component | Table With Umbrella:06 | Non-Load-Bearing Element | n/a | ArchiCAD-64 | BBA_Pset_General | 3qC$BE5pqyCcr6hO_gI4AE | StructuralFunction | n/a
RenovationStatus | BIM@bondbryan.co.uk | 2016-02-07T05:03:47 | Requirement | Component | Table With Umbrella:06 | New | n/a | ArchiCAD-64 | BBA_Pset_General | 3qC$BE5pqyCcr6hO_gI4AE | RenovationStatus | n/a
Renovation Status | BIM@bondbryan.co.uk | 2016-02-07T05:03:47 | Requirement | Component | Table With Umbrella:06 | New | n/a | ArchiCAD-64 | AC_Pset_RenovationAndPhasing | 1YpN0Q5UwYP5$Em5RKWfOU | Renovation Status | n/a
OFOI | BIM@bondbryan.co.uk | 2016-02-07T05:03:47 | Requirement | Component | Oven Range:01 | No | n/a | ArchiCAD-64 | BBA_Pset_FFE | 3P94mwIfp5844h_n0q_HUW | OFOI | n/a
SpecificationNumber | BIM@bondbryan.co.uk | 2016-02-07T05:03:47 | Requirement | Component | Oven Range:01 | 2209-09-01 | n/a | ArchiCAD-64 | BBA_Pset_FFE | 3P94mwIfp5844h_n0q_HUW | SpecificationNumber | n/a
CFCI | BIM@bondbryan.co.uk | 2016-02-07T05:03:47 | Requirement | Component | Oven Range:01 | Yes | n/a | ArchiCAD-64 | BBA_Pset_FFE | 3P94mwIfp5844h_n0q_HUW | CFCI | n/a
Model | BIM@bondbryan.co.uk | 2016-02-07T05:03:47 | Requirement | Component | Oven Range:01 | KT.10 | n/a | ArchiCAD-64 | BBA_Pset_FFE | 3P94mwIfp5844h_n0q_HUW | Model | n/a
OFCI | BIM@bondbryan.co.uk | 2016-02-07T05:03:47 | Requirement | Component | Oven Range:01 | No | n/a | ArchiCAD-64 | BBA_Pset_FFE | 3P94mwIfp5844h_n0q_HUW | OFCI | n/a
FFEDescription | BIM@bondbryan.co.uk | 2016-02-07T05:03:47 | Requirement | Component | Oven Range:01 | OVEN RANGE | n/a | ArchiCAD-64 | BBA_Pset_FFE | 3P94mwIfp5844h_n0q_HUW | FFEDescription | n/a
LayerName | BIM@bondbryan.co.uk | 2016-02-07T05:03:47 | Requirement | Component | Oven Range:01 | A-Ee_40_20-M_GeneralFFAndEInternalFixed | n/a | ArchiCAD-64 | Pset_Draughting | 05A$uIVg$4IQxeivEkKX$I | LayerName | n/a
Position | BIM@bondbryan.co.uk | 2016-02-07T05:03:47 | Requirement | Component | Oven Range:01 | Interior | n/a | ArchiCAD-64 | BBA_Pset_General | 0Pq4Y$W1m$xm3G7W49nOAA | Position | n/a
Comments | BIM@bondbryan.co.uk | 2016-02-07T05:03:47 | Requirement | Component | Oven Range:01 | n/a | n/a | ArchiCAD-64 | BBA_Pset_General | 0Pq4Y$W1m$xm3G7W49nOAA | Comments | n/a
RequiredForCOBieComponent | BIM@bondbryan.co.uk | 2016-02-07T05:03:47 | Requirement | Component | Oven Range:01 | Yes | n/a | ArchiCAD-64 | BBA_Pset_General | 0Pq4Y$W1m$xm3G7W49nOAA | RequiredForCOBieComponent | n/a
SpecificationReference | BIM@bondbryan.co.uk | 2016-02-07T05:03:47 | Requirement | Component | Oven Range:01 | TBC at RIBA Stage 4 | n/a | ArchiCAD-64 | BBA_Pset_General | 0Pq4Y$W1m$xm3G7W49nOAA | SpecificationReference | n/a
SpecificationDescription | BIM@bondbryan.co.uk | 2016-02-07T05:03:47 | Requirement | Component | Oven Range:01 | TBC at RIBA Stage 4 | n/a | ArchiCAD-64 | BBA_Pset_General | 0Pq4Y$W1m$xm3G7W49nOAA | SpecificationDescription | n/a
StructuralFunction | BIM@bondbryan.co.uk | 2016-02-07T05:03:47 | Requirement | Component | Oven Range:01 | Non-Load-Bearing Element | n/a | ArchiCAD-64 | BBA_Pset_General | 0Pq4Y$W1m$xm3G7W49nOAA | StructuralFunction | n/a
RenovationStatus | BIM@bondbryan.co.uk | 2016-02-07T05:03:47 | Requirement | Component | Oven Range:01 | New | n/a | ArchiCAD-64 | BBA_Pset_General | 0Pq4Y$W1m$xm3G7W49nOAA | RenovationStatus | n/a
Renovation Status | BIM@bondbryan.co.uk | 2016-02-07T05:03:47 | Requirement | Component | Oven Range:01 | New | n/a | ArchiCAD-64 | AC_Pset_RenovationAndPhasing | 3POdzDb4dBhhU_zUTJRpJK | Renovation Status | n/a
FFECode | BIM@bondbryan.co.uk | 2016-02-07T05:03:47 | Requirement | Component | Television Flat Screen Wall Mounted:02 | n/a | n/a | ArchiCAD-64 | BBA_Pset_FFE | 0kEPvCEzzkP9FhpQl8yVn9 | FFECode | n/a
ProvidedBy | BIM@bondbryan.co.uk | 2016-02-07T05:03:47 | Requirement | Component | Television Flat Screen Wall Mounted:02 | n/a | n/a | ArchiCAD-64 | BBA_Pset_FFE | 0kEPvCEzzkP9FhpQl8yVn9 | ProvidedBy | n/a
OFOI | BIM@bondbryan.co.uk | 2016-02-07T05:03:47 | Requirement | Component | Television Flat Screen Wall Mounted:02 | Yes | n/a | ArchiCAD-64 | BBA_Pset_FFE | 0kEPvCEzzkP9FhpQl8yVn9 | OFOI | n/a
SpecificationNumber | BIM@bondbryan.co.uk | 2016-02-07T05:03:47 | Requirement | Component | Television Flat Screen Wall Mounted:02 | n/a | n/a | ArchiCAD-64 | BBA_Pset_FFE | 0kEPvCEzzkP9FhpQl8yVn9 | SpecificationNumber | n/a
InstalledBy | BIM@bondbryan.co.uk | 2016-02-07T05:03:47 | Requirement | Component | Television Flat Screen Wall Mounted:02 | n/a | n/a | ArchiCAD-64 | BBA_Pset_FFE | 0kEPvCEzzkP9FhpQl8yVn9 | InstalledBy | n/a
CFCI | BIM@bondbryan.co.uk | 2016-02-07T05:03:47 | Requirement | Component | Television Flat Screen Wall Mounted:02 | No | n/a | ArchiCAD-64 | BBA_Pset_FFE | 0kEPvCEzzkP9FhpQl8yVn9 | CFCI | n/a
Model | BIM@bondbryan.co.uk | 2016-02-07T05:03:47 | Requirement | Component | Television Flat Screen Wall Mounted:02 | MQ.20 | n/a | ArchiCAD-64 | BBA_Pset_FFE | 0kEPvCEzzkP9FhpQl8yVn9 | Model | n/a
FFEGroup | BIM@bondbryan.co.uk | 2016-02-07T05:03:47 | Requirement | Component | Television Flat Screen Wall Mounted:02 | n/a | n/a | ArchiCAD-64 | BBA_Pset_FFE | 0kEPvCEzzkP9FhpQl8yVn9 | FFEGroup | n/a
OFCI | BIM@bondbryan.co.uk | 2016-02-07T05:03:47 | Requirement | Component | Television Flat Screen Wall Mounted:02 | No | n/a | ArchiCAD-64 | BBA_Pset_FFE | 0kEPvCEzzkP9FhpQl8yVn9 | OFCI | n/a
LXD | BIM@bondbryan.co.uk | 2016-02-07T05:03:47 | Requirement | Component | Television Flat Screen Wall Mounted:02 | 1217x50 | n/a | ArchiCAD-64 | BBA_Pset_FFE | 0kEPvCEzzkP9FhpQl8yVn9 | LXD | n/a
FFEDescription | BIM@bondbryan.co.uk | 2016-02-07T05:03:47 | Requirement | Component | Television Flat Screen Wall Mounted:02 | TELEVISION, FLAT SCREEN, WALL MOUNTED | n/a | ArchiCAD-64 | BBA_Pset_FFE | 0kEPvCEzzkP9FhpQl8yVn9 | FFEDescription | n/a
FFECategory | BIM@bondbryan.co.uk | 2016-02-07T05:03:47 | Requirement | Component | Television Flat Screen Wall Mounted:02 | n/a | n/a | ArchiCAD-64 | BBA_Pset_FFE | 0kEPvCEzzkP9FhpQl8yVn9 | FFECategory | n/a
LayerName | BIM@bondbryan.co.uk | 2016-02-07T05:03:47 | Requirement | Component | Television Flat Screen Wall Mounted:02 | A-Ee_40_20-M_GeneralFFAndEInternalFixed | n/a | ArchiCAD-64 | Pset_Draughting | 1PRtr0E4$7sdY_Icx2YiOA | LayerName | n/a
Position | BIM@bondbryan.co.uk | 2016-02-07T05:03:47 | Requirement | Component | Television Flat Screen Wall Mounted:02 | Interior | n/a | ArchiCAD-64 | BBA_Pset_General | 0XL30XRI7IUtm11VsR8l_W | Position | n/a
Comments | BIM@bondbryan.co.uk | 2016-02-07T05:03:47 | Requirement | Component | Television Flat Screen Wall Mounted:02 | n/a | n/a | ArchiCAD-64 | BBA_Pset_General | 0XL30XRI7IUtm11VsR8l_W | Comments | n/a
RequiredForCOBieComponent | BIM@bondbryan.co.uk | 2016-02-07T05:03:47 | Requirement | Component | Television Flat Screen Wall Mounted:02 | Yes | n/a | ArchiCAD-64 | BBA_Pset_General | 0XL30XRI7IUtm11VsR8l_W | RequiredForCOBieComponent | n/a
SpecificationReference | BIM@bondbryan.co.uk | 2016-02-07T05:03:47 | Requirement | Component | Television Flat Screen Wall Mounted:02 | TBC at RIBA Stage 4 | n/a | ArchiCAD-64 | BBA_Pset_General | 0XL30XRI7IUtm11VsR8l_W | SpecificationReference | n/a
SpecificationDescription | BIM@bondbryan.co.uk | 2016-02-07T05:03:47 | Requirement | Component | Television Flat Screen Wall Mounted:02 | TBC at RIBA Stage 4 | n/a | ArchiCAD-64 | BBA_Pset_General | 0XL30XRI7IUtm11VsR8l_W | SpecificationDescription | n/a
StructuralFunction | BIM@bondbryan.co.uk | 2016-02-07T05:03:47 | Requirement | Component | Television Flat Screen Wall Mounted:02 | Non-Load-Bearing Element | n/a | ArchiCAD-64 | BBA_Pset_General | 0XL30XRI7IUtm11VsR8l_W | StructuralFunction | n/a
RenovationStatus | BIM@bondbryan.co.uk | 2016-02-07T05:03:47 | Requirement | Component | Television Flat Screen Wall Mounted:02 | New | n/a | ArchiCAD-64 | BBA_Pset_General | 0XL30XRI7IUtm11VsR8l_W | RenovationStatus | n/a
Renovation Status | BIM@bondbryan.co.uk | 2016-02-07T05:03:47 | Requirement | Component | Television Flat Screen Wall Mounted:02 | New | n/a | ArchiCAD-64 | AC_Pset_RenovationAndPhasing | 0HOLjxL5vVzVpJU5IjxVEB | Renovation Status | n/a
FFECode | BIM@bondbryan.co.uk | 2016-02-07T05:03:47 | Requirement | Component | Television Flat Screen Wall Mounted:01 | n/a | n/a | ArchiCAD-64 | BBA_Pset_FFE | 1XoiTHDdgZ6dvjmrvfUcgz | FFECode | n/a
ProvidedBy | BIM@bondbryan.co.uk | 2016-02-07T05:03:47 | Requirement | Component | Television Flat Screen Wall Mounted:01 | n/a | n/a | ArchiCAD-64 | BBA_Pset_FFE | 1XoiTHDdgZ6dvjmrvfUcgz | ProvidedBy | n/a
OFOI | BIM@bondbryan.co.uk | 2016-02-07T05:03:47 | Requirement | Component | Television Flat Screen Wall Mounted:01 | Yes | n/a | ArchiCAD-64 | BBA_Pset_FFE | 1XoiTHDdgZ6dvjmrvfUcgz | OFOI | n/a
SpecificationNumber | BIM@bondbryan.co.uk | 2016-02-07T05:03:47 | Requirement | Component | Television Flat Screen Wall Mounted:01 | n/a | n/a | ArchiCAD-64 | BBA_Pset_FFE | 1XoiTHDdgZ6dvjmrvfUcgz | SpecificationNumber | n/a
InstalledBy | BIM@bondbryan.co.uk | 2016-02-07T05:03:47 | Requirement | Component | Television Flat Screen Wall Mounted:01 | n/a | n/a | ArchiCAD-64 | BBA_Pset_FFE | 1XoiTHDdgZ6dvjmrvfUcgz | InstalledBy | n/a
CFCI | BIM@bondbryan.co.uk | 2016-02-07T05:03:47 | Requirement | Component | Television Flat Screen Wall Mounted:01 | No | n/a | ArchiCAD-64 | BBA_Pset_FFE | 1XoiTHDdgZ6dvjmrvfUcgz | CFCI | n/a
Model | BIM@bondbryan.co.uk | 2016-02-07T05:03:47 | Requirement | Component | Television Flat Screen Wall Mounted:01 | MQ.20 | n/a | ArchiCAD-64 | BBA_Pset_FFE | 1XoiTHDdgZ6dvjmrvfUcgz | Model | n/a
FFEGroup | BIM@bondbryan.co.uk | 2016-02-07T05:03:47 | Requirement | Component | Television Flat Screen Wall Mounted:01 | n/a | n/a | ArchiCAD-64 | BBA_Pset_FFE | 1XoiTHDdgZ6dvjmrvfUcgz | FFEGroup | n/a
OFCI | BIM@bondbryan.co.uk | 2016-02-07T05:03:47 | Requirement | Component | Television Flat Screen Wall Mounted:01 | No | n/a | ArchiCAD-64 | BBA_Pset_FFE | 1XoiTHDdgZ6dvjmrvfUcgz | OFCI | n/a
LXD | BIM@bondbryan.co.uk | 2016-02-07T05:03:47 | Requirement | Component | Television Flat Screen Wall Mounted:01 | 1217x50 | n/a | ArchiCAD-64 | BBA_Pset_FFE | 1XoiTHDdgZ6dvjmrvfUcgz | LXD | n/a
FFEDescription | BIM@bondbryan.co.uk | 2016-02-07T05:03:47 | Requirement | Component | Television Flat Screen Wall Mounted:01 | TELEVISION, FLAT SCREEN, WALL MOUNTED | n/a | ArchiCAD-64 | BBA_Pset_FFE | 1XoiTHDdgZ6dvjmrvfUcgz | FFEDescription | n/a
FFECategory | BIM@bondbryan.co.uk | 2016-02-07T05:03:47 | Requirement | Component | Television Flat Screen Wall Mounted:01 | n/a | n/a | ArchiCAD-64 | BBA_Pset_FFE | 1XoiTHDdgZ6dvjmrvfUcgz | FFECategory | n/a
Position | BIM@bondbryan.co.uk | 2016-02-07T05:03:47 | Requirement | Component | Television Flat Screen Wall Mounted:01 | Interior | n/a | ArchiCAD-64 | BBA_Pset_General | 1lIBwtPaAzJh780Ja2n1_x | Position | n/a
Comments | BIM@bondbryan.co.uk | 2016-02-07T05:03:47 | Requirement | Component | Television Flat Screen Wall Mounted:01 | COORDINATE WITH MIRROR PLACEMENT | n/a | ArchiCAD-64 | BBA_Pset_General | 1lIBwtPaAzJh780Ja2n1_x | Comments | n/a
RequiredForCOBieComponent | BIM@bondbryan.co.uk | 2016-02-07T05:03:47 | Requirement | Component | Television Flat Screen Wall Mounted:01 | Yes | n/a | ArchiCAD-64 | BBA_Pset_General | 1lIBwtPaAzJh780Ja2n1_x | RequiredForCOBieComponent | n/a
SpecificationReference | BIM@bondbryan.co.uk | 2016-02-07T05:03:47 | Requirement | Component | Television Flat Screen Wall Mounted:01 | TBC at RIBA Stage 4 | n/a | ArchiCAD-64 | BBA_Pset_General | 1lIBwtPaAzJh780Ja2n1_x | SpecificationReference | n/a
SpecificationDescription | BIM@bondbryan.co.uk | 2016-02-07T05:03:47 | Requirement | Component | Television Flat Screen Wall Mounted:01 | TBC at RIBA Stage 4 | n/a | ArchiCAD-64 | BBA_Pset_General | 1lIBwtPaAzJh780Ja2n1_x | SpecificationDescription | n/a
StructuralFunction | BIM@bondbryan.co.uk | 2016-02-07T05:03:47 | Requirement | Component | Television Flat Screen Wall Mounted:01 | Non-Load-Bearing Element | n/a | ArchiCAD-64 | BBA_Pset_General | 1lIBwtPaAzJh780Ja2n1_x | StructuralFunction | n/a
RenovationStatus | BIM@bondbryan.co.uk | 2016-02-07T05:03:47 | Requirement | Component | Television Flat Screen Wall Mounted:01 | New | n/a | ArchiCAD-64 | BBA_Pset_General | 1lIBwtPaAzJh780Ja2n1_x | RenovationStatus | n/a
LayerName | BIM@bondbryan.co.uk | 2016-02-07T05:03:47 | Requirement | Component | Television Flat Screen Wall Mounted:01 | A-Ee_40_20-M_GeneralFFAndEInternalFixed | n/a | ArchiCAD-64 | Pset_Draughting | 3gXN7dJXyO73Wb$kXut5vC | LayerName | n/a
Renovation Status | BIM@bondbryan.co.uk | 2016-02-07T05:03:47 | Requirement | Component | Television Flat Screen Wall Mounted:01 | New | n/a | ArchiCAD-64 | AC_Pset_RenovationAndPhasing | 3JxiVYA$r7Mz0VQl804yFM | Renovation Status | n/a
OFOI | BIM@bondbryan.co.uk | 2016-02-07T05:03:47 | Requirement | Component | Full Size Icemaker:01 | No | n/a | ArchiCAD-64 | BBA_Pset_FFE | 1UYFDrrUs311OAlikcK5gu | OFOI | n/a
SpecificationNumber | BIM@bondbryan.co.uk | 2016-02-07T05:03:47 | Requirement | Component | Full Size Icemaker:01 | 2209-09-01 | n/a | ArchiCAD-64 | BBA_Pset_FFE | 1UYFDrrUs311OAlikcK5gu | SpecificationNumber | n/a
CFCI | BIM@bondbryan.co.uk | 2016-02-07T05:03:47 | Requirement | Component | Full Size Icemaker:01 | Yes | n/a | ArchiCAD-64 | BBA_Pset_FFE | 1UYFDrrUs311OAlikcK5gu | CFCI | n/a
Model | BIM@bondbryan.co.uk | 2016-02-07T05:03:47 | Requirement | Component | Full Size Icemaker:01 | KT.07 | n/a | ArchiCAD-64 | BBA_Pset_FFE | 1UYFDrrUs311OAlikcK5gu | Model | n/a
OFCI | BIM@bondbryan.co.uk | 2016-02-07T05:03:47 | Requirement | Component | Full Size Icemaker:01 | No | n/a | ArchiCAD-64 | BBA_Pset_FFE | 1UYFDrrUs311OAlikcK5gu | OFCI | n/a
FFEDescription | BIM@bondbryan.co.uk | 2016-02-07T05:03:47 | Requirement | Component | Full Size Icemaker:01 | FULL SIZE ICEMAKER | n/a | ArchiCAD-64 | BBA_Pset_FFE | 1UYFDrrUs311OAlikcK5gu | FFEDescription | n/a
LayerName | BIM@bondbryan.co.uk | 2016-02-07T05:03:47 | Requirement | Component | Full Size Icemaker:01 | A-Ee_40_20-M_GeneralFFAndEInternalFixed | n/a | ArchiCAD-64 | Pset_Draughting | 3rCD$PEvSa6zw93O00z4RQ | LayerName | n/a
Position | BIM@bondbryan.co.uk | 2016-02-07T05:03:47 | Requirement | Component | Full Size Icemaker:01 | Interior | n/a | ArchiCAD-64 | BBA_Pset_General | 25pNsWo97xtyEtWhc84Ehe | Position | n/a
Comments | BIM@bondbryan.co.uk | 2016-02-07T05:03:47 | Requirement | Component | Full Size Icemaker:01 | n/a | n/a | ArchiCAD-64 | BBA_Pset_General | 25pNsWo97xtyEtWhc84Ehe | Comments | n/a
RequiredForCOBieComponent | BIM@bondbryan.co.uk | 2016-02-07T05:03:47 | Requirement | Component | Full Size Icemaker:01 | Yes | n/a | ArchiCAD-64 | BBA_Pset_General | 25pNsWo97xtyEtWhc84Ehe | RequiredForCOBieComponent | n/a
SpecificationReference | BIM@bondbryan.co.uk | 2016-02-07T05:03:47 | Requirement | Component | Full Size Icemaker:01 | TBC at RIBA Stage 4 | n/a | ArchiCAD-64 | BBA_Pset_General | 25pNsWo97xtyEtWhc84Ehe | SpecificationReference | n/a
SpecificationDescription | BIM@bondbryan.co.uk | 2016-02-07T05:03:47 | Requirement | Component | Full Size Icemaker:01 | TBC at RIBA Stage 4 | n/a | ArchiCAD-64 | BBA_Pset_General | 25pNsWo97xtyEtWhc84Ehe | SpecificationDescription | n/a
StructuralFunction | BIM@bondbryan.co.uk | 2016-02-07T05:03:47 | Requirement | Component | Full Size Icemaker:01 | Non-Load-Bearing Element | n/a | ArchiCAD-64 | BBA_Pset_General | 25pNsWo97xtyEtWhc84Ehe | StructuralFunction | n/a
RenovationStatus | BIM@bondbryan.co.uk | 2016-02-07T05:03:47 | Requirement | Component | Full Size Icemaker:01 | New | n/a | ArchiCAD-64 | BBA_Pset_General | 25pNsWo97xtyEtWhc84Ehe | RenovationStatus | n/a
Renovation Status | BIM@bondbryan.co.uk | 2016-02-07T05:03:47 | Requirement | Component | Full Size Icemaker:01 | New | n/a | ArchiCAD-64 | AC_Pset_RenovationAndPhasing | 0S4GHGkQvXxBhA13BXyMuD | Renovation Status | n/a
OFOI | BIM@bondbryan.co.uk | 2016-02-07T05:03:47 | Requirement | Component | Dormitory Night Stand:09 | No | n/a | ArchiCAD-64 | BBA_Pset_FFE | 3GXl239vBRbNlHZsjzExA_ | OFOI | n/a
SpecificationNumber | BIM@bondbryan.co.uk | 2016-02-07T05:03:47 | Requirement | Component | Dormitory Night Stand:09 | n/a | n/a | ArchiCAD-64 | BBA_Pset_FFE | 3GXl239vBRbNlHZsjzExA_ | SpecificationNumber | n/a
CFCI | BIM@bondbryan.co.uk | 2016-02-07T05:03:47 | Requirement | Component | Dormitory Night Stand:09 | No | n/a | ArchiCAD-64 | BBA_Pset_FFE | 3GXl239vBRbNlHZsjzExA_ | CFCI | n/a
Model | BIM@bondbryan.co.uk | 2016-02-07T05:03:47 | Requirement | Component | Dormitory Night Stand:09 | MQ.06 | n/a | ArchiCAD-64 | BBA_Pset_FFE | 3GXl239vBRbNlHZsjzExA_ | Model | n/a
OFCI | BIM@bondbryan.co.uk | 2016-02-07T05:03:47 | Requirement | Component | Dormitory Night Stand:09 | Yes | n/a | ArchiCAD-64 | BBA_Pset_FFE | 3GXl239vBRbNlHZsjzExA_ | OFCI | n/a
FFEDescription | BIM@bondbryan.co.uk | 2016-02-07T05:03:47 | Requirement | Component | Dormitory Night Stand:09 | DORMITORY NIGHT STAND | n/a | ArchiCAD-64 | BBA_Pset_FFE | 3GXl239vBRbNlHZsjzExA_ | FFEDescription | n/a
LayerName | BIM@bondbryan.co.uk | 2016-02-07T05:03:47 | Requirement | Component | Dormitory Night Stand:09 | A-Ee_40_20-M_GeneralFFAndEInternalMovable | n/a | ArchiCAD-64 | Pset_Draughting | 3bdYcWi2rCWEg1Ilfuet9I | LayerName | n/a
Position | BIM@bondbryan.co.uk | 2016-02-07T05:03:47 | Requirement | Component | Dormitory Night Stand:09 | Interior | n/a | ArchiCAD-64 | BBA_Pset_General | 1$JhcZUwrgnBH8fz9$7BL9 | Position | n/a
Comments | BIM@bondbryan.co.uk | 2016-02-07T05:03:47 | Requirement | Component | Dormitory Night Stand:09 | n/a | n/a | ArchiCAD-64 | BBA_Pset_General | 1$JhcZUwrgnBH8fz9$7BL9 | Comments | n/a
RequiredForCOBieComponent | BIM@bondbryan.co.uk | 2016-02-07T05:03:47 | Requirement | Component | Dormitory Night Stand:09 | Yes | n/a | ArchiCAD-64 | BBA_Pset_General | 1$JhcZUwrgnBH8fz9$7BL9 | RequiredForCOBieComponent | n/a
SpecificationReference | BIM@bondbryan.co.uk | 2016-02-07T05:03:47 | Requirement | Component | Dormitory Night Stand:09 | TBC at RIBA Stage 4 | n/a | ArchiCAD-64 | BBA_Pset_General | 1$JhcZUwrgnBH8fz9$7BL9 | SpecificationReference | n/a
SpecificationDescription | BIM@bondbryan.co.uk | 2016-02-07T05:03:47 | Requirement | Component | Dormitory Night Stand:09 | TBC at RIBA Stage 4 | n/a | ArchiCAD-64 | BBA_Pset_General | 1$JhcZUwrgnBH8fz9$7BL9 | SpecificationDescription | n/a
StructuralFunction | BIM@bondbryan.co.uk | 2016-02-07T05:03:47 | Requirement | Component | Dormitory Night Stand:09 | Non-Load-Bearing Element | n/a | ArchiCAD-64 | BBA_Pset_General | 1$JhcZUwrgnBH8fz9$7BL9 | StructuralFunction | n/a
RenovationStatus | BIM@bondbryan.co.uk | 2016-02-07T05:03:47 | Requirement | Component | Dormitory Night Stand:09 | New | n/a | ArchiCAD-64 | BBA_Pset_General | 1$JhcZUwrgnBH8fz9$7BL9 | RenovationStatus | n/a
Renovation Status | BIM@bondbryan.co.uk | 2016-02-07T05:03:47 | Requirement | Component | Dormitory Night Stand:09 | New | n/a | ArchiCAD-64 | AC_Pset_RenovationAndPhasing | 1RqQ7uRcoB2h39ylIeOCPO | Renovation Status | n/a
OFOI | BIM@bondbryan.co.uk | 2016-02-07T05:03:47 | Requirement | Component | Dormitory Night Stand:03 | No | n/a | ArchiCAD-64 | BBA_Pset_FFE | 0ySjghHOFyzl0QpbvQ7Vly | OFOI | n/a
SpecificationNumber | BIM@bondbryan.co.uk | 2016-02-07T05:03:47 | Requirement | Component | Dormitory Night Stand:03 | n/a | n/a | ArchiCAD-64 | BBA_Pset_FFE | 0ySjghHOFyzl0QpbvQ7Vly | SpecificationNumber | n/a
CFCI | BIM@bondbryan.co.uk | 2016-02-07T05:03:47 | Requirement | Component | Dormitory Night Stand:03 | No | n/a | ArchiCAD-64 | BBA_Pset_FFE | 0ySjghHOFyzl0QpbvQ7Vly | CFCI | n/a
Model | BIM@bondbryan.co.uk | 2016-02-07T05:03:47 | Requirement | Component | Dormitory Night Stand:03 | MQ.06 | n/a | ArchiCAD-64 | BBA_Pset_FFE | 0ySjghHOFyzl0QpbvQ7Vly | Model | n/a
OFCI | BIM@bondbryan.co.uk | 2016-02-07T05:03:47 | Requirement | Component | Dormitory Night Stand:03 | Yes | n/a | ArchiCAD-64 | BBA_Pset_FFE | 0ySjghHOFyzl0QpbvQ7Vly | OFCI | n/a
FFEDescription | BIM@bondbryan.co.uk | 2016-02-07T05:03:47 | Requirement | Component | Dormitory Night Stand:03 | DORMITORY NIGHT STAND | n/a | ArchiCAD-64 | BBA_Pset_FFE | 0ySjghHOFyzl0QpbvQ7Vly | FFEDescription | n/a
LayerName | BIM@bondbryan.co.uk | 2016-02-07T05:03:47 | Requirement | Component | Dormitory Night Stand:03 | A-Ee_40_20-M_GeneralFFAndEInternalMovable | n/a | ArchiCAD-64 | Pset_Draughting | 3vICo1Fhcs08cBTljsGBpb | LayerName | n/a
Position | BIM@bondbryan.co.uk | 2016-02-07T05:03:47 | Requirement | Component | Dormitory Night Stand:03 | Interior | n/a | ArchiCAD-64 | BBA_Pset_General | 0TJ7g38pDbmMsj8iDmYkiw | Position | n/a
Comments | BIM@bondbryan.co.uk | 2016-02-07T05:03:47 | Requirement | Component | Dormitory Night Stand:03 | n/a | n/a | ArchiCAD-64 | BBA_Pset_General | 0TJ7g38pDbmMsj8iDmYkiw | Comments | n/a
RequiredForCOBieComponent | BIM@bondbryan.co.uk | 2016-02-07T05:03:47 | Requirement | Component | Dormitory Night Stand:03 | Yes | n/a | ArchiCAD-64 | BBA_Pset_General | 0TJ7g38pDbmMsj8iDmYkiw | RequiredForCOBieComponent | n/a
SpecificationReference | BIM@bondbryan.co.uk | 2016-02-07T05:03:47 | Requirement | Component | Dormitory Night Stand:03 | TBC at RIBA Stage 4 | n/a | ArchiCAD-64 | BBA_Pset_General | 0TJ7g38pDbmMsj8iDmYkiw | SpecificationReference | n/a
SpecificationDescription | BIM@bondbryan.co.uk | 2016-02-07T05:03:47 | Requirement | Component | Dormitory Night Stand:03 | TBC at RIBA Stage 4 | n/a | ArchiCAD-64 | BBA_Pset_General | 0TJ7g38pDbmMsj8iDmYkiw | SpecificationDescription | n/a
StructuralFunction | BIM@bondbryan.co.uk | 2016-02-07T05:03:47 | Requirement | Component | Dormitory Night Stand:03 | Non-Load-Bearing Element | n/a | ArchiCAD-64 | BBA_Pset_General | 0TJ7g38pDbmMsj8iDmYkiw | StructuralFunction | n/a
RenovationStatus | BIM@bondbryan.co.uk | 2016-02-07T05:03:47 | Requirement | Component | Dormitory Night Stand:03 | New | n/a | ArchiCAD-64 | BBA_Pset_General | 0TJ7g38pDbmMsj8iDmYkiw | RenovationStatus | n/a
Renovation Status | BIM@bondbryan.co.uk | 2016-02-07T05:03:47 | Requirement | Component | Dormitory Night Stand:03 | New | n/a | ArchiCAD-64 | AC_Pset_RenovationAndPhasing | 0uLKPLdB5YdTbn_tqgqacG | Renovation Status | n/a
OFOI | BIM@bondbryan.co.uk | 2016-02-07T05:03:47 | Requirement | Component | Dormitory Night Stand:04 | No | n/a | ArchiCAD-64 | BBA_Pset_FFE | 3EkTbFnoiB8dXZooi46rh4 | OFOI | n/a
SpecificationNumber | BIM@bondbryan.co.uk | 2016-02-07T05:03:47 | Requirement | Component | Dormitory Night Stand:04 | n/a | n/a | ArchiCAD-64 | BBA_Pset_FFE | 3EkTbFnoiB8dXZooi46rh4 | SpecificationNumber | n/a
CFCI | BIM@bondbryan.co.uk | 2016-02-07T05:03:47 | Requirement | Component | Dormitory Night Stand:04 | No | n/a | ArchiCAD-64 | BBA_Pset_FFE | 3EkTbFnoiB8dXZooi46rh4 | CFCI | n/a
Model | BIM@bondbryan.co.uk | 2016-02-07T05:03:47 | Requirement | Component | Dormitory Night Stand:04 | MQ.06 | n/a | ArchiCAD-64 | BBA_Pset_FFE | 3EkTbFnoiB8dXZooi46rh4 | Model | n/a
OFCI | BIM@bondbryan.co.uk | 2016-02-07T05:03:47 | Requirement | Component | Dormitory Night Stand:04 | Yes | n/a | ArchiCAD-64 | BBA_Pset_FFE | 3EkTbFnoiB8dXZooi46rh4 | OFCI | n/a
FFEDescription | BIM@bondbryan.co.uk | 2016-02-07T05:03:47 | Requirement | Component | Dormitory Night Stand:04 | DORMITORY NIGHT STAND | n/a | ArchiCAD-64 | BBA_Pset_FFE | 3EkTbFnoiB8dXZooi46rh4 | FFEDescription | n/a
LayerName | BIM@bondbryan.co.uk | 2016-02-07T05:03:47 | Requirement | Component | Dormitory Night Stand:04 | A-Ee_40_20-M_GeneralFFAndEInternalMovable | n/a | ArchiCAD-64 | Pset_Draughting | 0A6UaSbsfZ5Z4V90dEkc9_ | LayerName | n/a
Position | BIM@bondbryan.co.uk | 2016-02-07T05:03:47 | Requirement | Component | Dormitory Night Stand:04 | Interior | n/a | ArchiCAD-64 | BBA_Pset_General | 28OqIMqa2Y48kBVdnxqjuD | Position | n/a
Comments | BIM@bondbryan.co.uk | 2016-02-07T05:03:47 | Requirement | Component | Dormitory Night Stand:04 | n/a | n/a | ArchiCAD-64 | BBA_Pset_General | 28OqIMqa2Y48kBVdnxqjuD | Comments | n/a
RequiredForCOBieComponent | BIM@bondbryan.co.uk | 2016-02-07T05:03:47 | Requirement | Component | Dormitory Night Stand:04 | Yes | n/a | ArchiCAD-64 | BBA_Pset_General | 28OqIMqa2Y48kBVdnxqjuD | RequiredForCOBieComponent | n/a
SpecificationReference | BIM@bondbryan.co.uk | 2016-02-07T05:03:47 | Requirement | Component | Dormitory Night Stand:04 | TBC at RIBA Stage 4 | n/a | ArchiCAD-64 | BBA_Pset_General | 28OqIMqa2Y48kBVdnxqjuD | SpecificationReference | n/a
SpecificationDescription | BIM@bondbryan.co.uk | 2016-02-07T05:03:47 | Requirement | Component | Dormitory Night Stand:04 | TBC at RIBA Stage 4 | n/a | ArchiCAD-64 | BBA_Pset_General | 28OqIMqa2Y48kBVdnxqjuD | SpecificationDescription | n/a
StructuralFunction | BIM@bondbryan.co.uk | 2016-02-07T05:03:47 | Requirement | Component | Dormitory Night Stand:04 | Non-Load-Bearing Element | n/a | ArchiCAD-64 | BBA_Pset_General | 28OqIMqa2Y48kBVdnxqjuD | StructuralFunction | n/a
RenovationStatus | BIM@bondbryan.co.uk | 2016-02-07T05:03:47 | Requirement | Component | Dormitory Night Stand:04 | New | n/a | ArchiCAD-64 | BBA_Pset_General | 28OqIMqa2Y48kBVdnxqjuD | RenovationStatus | n/a
Renovation Status | BIM@bondbryan.co.uk | 2016-02-07T05:03:47 | Requirement | Component | Dormitory Night Stand:04 | New | n/a | ArchiCAD-64 | AC_Pset_RenovationAndPhasing | 2FlNZ_bczpxOA_GdeK6hm_ | Renovation Status | n/a
OFOI | BIM@bondbryan.co.uk | 2016-02-07T05:03:47 | Requirement | Component | Dormitory Night Stand:01 | No | n/a | ArchiCAD-64 | BBA_Pset_FFE | 2hcWQWow$tdOBy3P_gadog | OFOI | n/a
SpecificationNumber | BIM@bondbryan.co.uk | 2016-02-07T05:03:47 | Requirement | Component | Dormitory Night Stand:01 | n/a | n/a | ArchiCAD-64 | BBA_Pset_FFE | 2hcWQWow$tdOBy3P_gadog | SpecificationNumber | n/a
CFCI | BIM@bondbryan.co.uk | 2016-02-07T05:03:47 | Requirement | Component | Dormitory Night Stand:01 | No | n/a | ArchiCAD-64 | BBA_Pset_FFE | 2hcWQWow$tdOBy3P_gadog | CFCI | n/a
Model | BIM@bondbryan.co.uk | 2016-02-07T05:03:47 | Requirement | Component | Dormitory Night Stand:01 | MQ.06 | n/a | ArchiCAD-64 | BBA_Pset_FFE | 2hcWQWow$tdOBy3P_gadog | Model | n/a
OFCI | BIM@bondbryan.co.uk | 2016-02-07T05:03:47 | Requirement | Component | Dormitory Night Stand:01 | Yes | n/a | ArchiCAD-64 | BBA_Pset_FFE | 2hcWQWow$tdOBy3P_gadog | OFCI | n/a
FFEDescription | BIM@bondbryan.co.uk | 2016-02-07T05:03:47 | Requirement | Component | Dormitory Night Stand:01 | DORMITORY NIGHT STAND | n/a | ArchiCAD-64 | BBA_Pset_FFE | 2hcWQWow$tdOBy3P_gadog | FFEDescription | n/a
LayerName | BIM@bondbryan.co.uk | 2016-02-07T05:03:47 | Requirement | Component | Dormitory Night Stand:01 | A-Ee_40_20-M_GeneralFFAndEInternalMovable | n/a | ArchiCAD-64 | Pset_Draughting | 0kQFZ$DG$Dy2HA78Yrj09q | LayerName | n/a
Position | BIM@bondbryan.co.uk | 2016-02-07T05:03:47 | Requirement | Component | Dormitory Night Stand:01 | Interior | n/a | ArchiCAD-64 | BBA_Pset_General | 2J9gOv$uhDEkA6q8tTdaTK | Position | n/a
Comments | BIM@bondbryan.co.uk | 2016-02-07T05:03:47 | Requirement | Component | Dormitory Night Stand:01 | n/a | n/a | ArchiCAD-64 | BBA_Pset_General | 2J9gOv$uhDEkA6q8tTdaTK | Comments | n/a
RequiredForCOBieComponent | BIM@bondbryan.co.uk | 2016-02-07T05:03:47 | Requirement | Component | Dormitory Night Stand:01 | Yes | n/a | ArchiCAD-64 | BBA_Pset_General | 2J9gOv$uhDEkA6q8tTdaTK | RequiredForCOBieComponent | n/a
SpecificationReference | BIM@bondbryan.co.uk | 2016-02-07T05:03:47 | Requirement | Component | Dormitory Night Stand:01 | TBC at RIBA Stage 4 | n/a | ArchiCAD-64 | BBA_Pset_General | 2J9gOv$uhDEkA6q8tTdaTK | SpecificationReference | n/a
SpecificationDescription | BIM@bondbryan.co.uk | 2016-02-07T05:03:47 | Requirement | Component | Dormitory Night Stand:01 | TBC at RIBA Stage 4 | n/a | ArchiCAD-64 | BBA_Pset_General | 2J9gOv$uhDEkA6q8tTdaTK | SpecificationDescription | n/a
StructuralFunction | BIM@bondbryan.co.uk | 2016-02-07T05:03:47 | Requirement | Component | Dormitory Night Stand:01 | Non-Load-Bearing Element | n/a | ArchiCAD-64 | BBA_Pset_General | 2J9gOv$uhDEkA6q8tTdaTK | StructuralFunction | n/a
RenovationStatus | BIM@bondbryan.co.uk | 2016-02-07T05:03:47 | Requirement | Component | Dormitory Night Stand:01 | New | n/a | ArchiCAD-64 | BBA_Pset_General | 2J9gOv$uhDEkA6q8tTdaTK | RenovationStatus | n/a
Renovation Status | BIM@bondbryan.co.uk | 2016-02-07T05:03:47 | Requirement | Component | Dormitory Night Stand:01 | New | n/a | ArchiCAD-64 | AC_Pset_RenovationAndPhasing | 2db5ESVJN5syv1G65996iV | Renovation Status | n/a
OFOI | BIM@bondbryan.co.uk | 2016-02-07T05:03:47 | Requirement | Component | Dormitory Night Stand:02 | No | n/a | ArchiCAD-64 | BBA_Pset_FFE | 0ThBiHZrQkK9BVVicU8LL7 | OFOI | n/a
SpecificationNumber | BIM@bondbryan.co.uk | 2016-02-07T05:03:47 | Requirement | Component | Dormitory Night Stand:02 | n/a | n/a | ArchiCAD-64 | BBA_Pset_FFE | 0ThBiHZrQkK9BVVicU8LL7 | SpecificationNumber | n/a
CFCI | BIM@bondbryan.co.uk | 2016-02-07T05:03:47 | Requirement | Component | Dormitory Night Stand:02 | No | n/a | ArchiCAD-64 | BBA_Pset_FFE | 0ThBiHZrQkK9BVVicU8LL7 | CFCI | n/a
Model | BIM@bondbryan.co.uk | 2016-02-07T05:03:47 | Requirement | Component | Dormitory Night Stand:02 | MQ.06 | n/a | ArchiCAD-64 | BBA_Pset_FFE | 0ThBiHZrQkK9BVVicU8LL7 | Model | n/a
OFCI | BIM@bondbryan.co.uk | 2016-02-07T05:03:47 | Requirement | Component | Dormitory Night Stand:02 | Yes | n/a | ArchiCAD-64 | BBA_Pset_FFE | 0ThBiHZrQkK9BVVicU8LL7 | OFCI | n/a
FFEDescription | BIM@bondbryan.co.uk | 2016-02-07T05:03:47 | Requirement | Component | Dormitory Night Stand:02 | DORMITORY NIGHT STAND | n/a | ArchiCAD-64 | BBA_Pset_FFE | 0ThBiHZrQkK9BVVicU8LL7 | FFEDescription | n/a
LayerName | BIM@bondbryan.co.uk | 2016-02-07T05:03:47 | Requirement | Component | Dormitory Night Stand:02 | A-Ee_40_20-M_GeneralFFAndEInternalMovable | n/a | ArchiCAD-64 | Pset_Draughting | 3NYYfF8xuRfescNYr39Wtb | LayerName | n/a
Position | BIM@bondbryan.co.uk | 2016-02-07T05:03:47 | Requirement | Component | Dormitory Night Stand:02 | Interior | n/a | ArchiCAD-64 | BBA_Pset_General | 2reGMD4aaLffhBIiQwwtBn | Position | n/a
Comments | BIM@bondbryan.co.uk | 2016-02-07T05:03:47 | Requirement | Component | Dormitory Night Stand:02 | n/a | n/a | ArchiCAD-64 | BBA_Pset_General | 2reGMD4aaLffhBIiQwwtBn | Comments | n/a
RequiredForCOBieComponent | BIM@bondbryan.co.uk | 2016-02-07T05:03:47 | Requirement | Component | Dormitory Night Stand:02 | Yes | n/a | ArchiCAD-64 | BBA_Pset_General | 2reGMD4aaLffhBIiQwwtBn | RequiredForCOBieComponent | n/a
SpecificationReference | BIM@bondbryan.co.uk | 2016-02-07T05:03:47 | Requirement | Component | Dormitory Night Stand:02 | TBC at RIBA Stage 4 | n/a | ArchiCAD-64 | BBA_Pset_General | 2reGMD4aaLffhBIiQwwtBn | SpecificationReference | n/a
SpecificationDescription | BIM@bondbryan.co.uk | 2016-02-07T05:03:47 | Requirement | Component | Dormitory Night Stand:02 | TBC at RIBA Stage 4 | n/a | ArchiCAD-64 | BBA_Pset_General | 2reGMD4aaLffhBIiQwwtBn | SpecificationDescription | n/a
StructuralFunction | BIM@bondbryan.co.uk | 2016-02-07T05:03:47 | Requirement | Component | Dormitory Night Stand:02 | Non-Load-Bearing Element | n/a | ArchiCAD-64 | BBA_Pset_General | 2reGMD4aaLffhBIiQwwtBn | StructuralFunction | n/a
RenovationStatus | BIM@bondbryan.co.uk | 2016-02-07T05:03:47 | Requirement | Component | Dormitory Night Stand:02 | New | n/a | ArchiCAD-64 | BBA_Pset_General | 2reGMD4aaLffhBIiQwwtBn | RenovationStatus | n/a
Renovation Status | BIM@bondbryan.co.uk | 2016-02-07T05:03:47 | Requirement | Component | Dormitory Night Stand:02 | New | n/a | ArchiCAD-64 | AC_Pset_RenovationAndPhasing | 3nMOdxlvcsJPyTYjuShYDi | Renovation Status | n/a
OFOI | BIM@bondbryan.co.uk | 2016-02-07T05:03:47 | Requirement | Component | Dormitory Night Stand:07 | No | n/a | ArchiCAD-64 | BBA_Pset_FFE | 02p6WYq_K96l7ZSHr580h_ | OFOI | n/a
SpecificationNumber | BIM@bondbryan.co.uk | 2016-02-07T05:03:47 | Requirement | Component | Dormitory Night Stand:07 | n/a | n/a | ArchiCAD-64 | BBA_Pset_FFE | 02p6WYq_K96l7ZSHr580h_ | SpecificationNumber | n/a
CFCI | BIM@bondbryan.co.uk | 2016-02-07T05:03:47 | Requirement | Component | Dormitory Night Stand:07 | No | n/a | ArchiCAD-64 | BBA_Pset_FFE | 02p6WYq_K96l7ZSHr580h_ | CFCI | n/a
Model | BIM@bondbryan.co.uk | 2016-02-07T05:03:47 | Requirement | Component | Dormitory Night Stand:07 | MQ.06 | n/a | ArchiCAD-64 | BBA_Pset_FFE | 02p6WYq_K96l7ZSHr580h_ | Model | n/a
OFCI | BIM@bondbryan.co.uk | 2016-02-07T05:03:47 | Requirement | Component | Dormitory Night Stand:07 | Yes | n/a | ArchiCAD-64 | BBA_Pset_FFE | 02p6WYq_K96l7ZSHr580h_ | OFCI | n/a
FFEDescription | BIM@bondbryan.co.uk | 2016-02-07T05:03:47 | Requirement | Component | Dormitory Night Stand:07 | DORMITORY NIGHT STAND | n/a | ArchiCAD-64 | BBA_Pset_FFE | 02p6WYq_K96l7ZSHr580h_ | FFEDescription | n/a
LayerName | BIM@bondbryan.co.uk | 2016-02-07T05:03:47 | Requirement | Component | Dormitory Night Stand:07 | A-Ee_40_20-M_GeneralFFAndEInternalMovable | n/a | ArchiCAD-64 | Pset_Draughting | 2W2U$P5xOBvsS1Xcen$p7r | LayerName | n/a
Position | BIM@bondbryan.co.uk | 2016-02-07T05:03:47 | Requirement | Component | Dormitory Night Stand:07 | Interior | n/a | ArchiCAD-64 | BBA_Pset_General | 2iqD2duPMpTVmiSO$R79qi | Position | n/a
Comments | BIM@bondbryan.co.uk | 2016-02-07T05:03:47 | Requirement | Component | Dormitory Night Stand:07 | n/a | n/a | ArchiCAD-64 | BBA_Pset_General | 2iqD2duPMpTVmiSO$R79qi | Comments | n/a
RequiredForCOBieComponent | BIM@bondbryan.co.uk | 2016-02-07T05:03:47 | Requirement | Component | Dormitory Night Stand:07 | Yes | n/a | ArchiCAD-64 | BBA_Pset_General | 2iqD2duPMpTVmiSO$R79qi | RequiredForCOBieComponent | n/a
SpecificationReference | BIM@bondbryan.co.uk | 2016-02-07T05:03:47 | Requirement | Component | Dormitory Night Stand:07 | TBC at RIBA Stage 4 | n/a | ArchiCAD-64 | BBA_Pset_General | 2iqD2duPMpTVmiSO$R79qi | SpecificationReference | n/a
SpecificationDescription | BIM@bondbryan.co.uk | 2016-02-07T05:03:47 | Requirement | Component | Dormitory Night Stand:07 | TBC at RIBA Stage 4 | n/a | ArchiCAD-64 | BBA_Pset_General | 2iqD2duPMpTVmiSO$R79qi | SpecificationDescription | n/a
StructuralFunction | BIM@bondbryan.co.uk | 2016-02-07T05:03:47 | Requirement | Component | Dormitory Night Stand:07 | Non-Load-Bearing Element | n/a | ArchiCAD-64 | BBA_Pset_General | 2iqD2duPMpTVmiSO$R79qi | StructuralFunction | n/a
RenovationStatus | BIM@bondbryan.co.uk | 2016-02-07T05:03:47 | Requirement | Component | Dormitory Night Stand:07 | New | n/a | ArchiCAD-64 | BBA_Pset_General | 2iqD2duPMpTVmiSO$R79qi | RenovationStatus | n/a
Renovation Status | BIM@bondbryan.co.uk | 2016-02-07T05:03:47 | Requirement | Component | Dormitory Night Stand:07 | New | n/a | ArchiCAD-64 | AC_Pset_RenovationAndPhasing | 0HEY7NlALUdjKCY8fquT2J | Renovation Status | n/a
OFOI | BIM@bondbryan.co.uk | 2016-02-07T05:03:47 | Requirement | Component | Dormitory Night Stand:08 | No | n/a | ArchiCAD-64 | BBA_Pset_FFE | 3eVumKe4xFURMoj5ppAVcR | OFOI | n/a
SpecificationNumber | BIM@bondbryan.co.uk | 2016-02-07T05:03:47 | Requirement | Component | Dormitory Night Stand:08 | n/a | n/a | ArchiCAD-64 | BBA_Pset_FFE | 3eVumKe4xFURMoj5ppAVcR | SpecificationNumber | n/a
CFCI | BIM@bondbryan.co.uk | 2016-02-07T05:03:47 | Requirement | Component | Dormitory Night Stand:08 | No | n/a | ArchiCAD-64 | BBA_Pset_FFE | 3eVumKe4xFURMoj5ppAVcR | CFCI | n/a
Model | BIM@bondbryan.co.uk | 2016-02-07T05:03:47 | Requirement | Component | Dormitory Night Stand:08 | MQ.06 | n/a | ArchiCAD-64 | BBA_Pset_FFE | 3eVumKe4xFURMoj5ppAVcR | Model | n/a
OFCI | BIM@bondbryan.co.uk | 2016-02-07T05:03:47 | Requirement | Component | Dormitory Night Stand:08 | Yes | n/a | ArchiCAD-64 | BBA_Pset_FFE | 3eVumKe4xFURMoj5ppAVcR | OFCI | n/a
FFEDescription | BIM@bondbryan.co.uk | 2016-02-07T05:03:47 | Requirement | Component | Dormitory Night Stand:08 | DORMITORY NIGHT STAND | n/a | ArchiCAD-64 | BBA_Pset_FFE | 3eVumKe4xFURMoj5ppAVcR | FFEDescription | n/a
LayerName | BIM@bondbryan.co.uk | 2016-02-07T05:03:47 | Requirement | Component | Dormitory Night Stand:08 | A-Ee_40_20-M_GeneralFFAndEInternalMovable | n/a | ArchiCAD-64 | Pset_Draughting | 0Ia8koDOlTcMFAVpGgO$xk | LayerName | n/a
Position | BIM@bondbryan.co.uk | 2016-02-07T05:03:47 | Requirement | Component | Dormitory Night Stand:08 | Interior | n/a | ArchiCAD-64 | BBA_Pset_General | 1kaKogYw7K601suDa2qSFL | Position | n/a
Comments | BIM@bondbryan.co.uk | 2016-02-07T05:03:47 | Requirement | Component | Dormitory Night Stand:08 | n/a | n/a | ArchiCAD-64 | BBA_Pset_General | 1kaKogYw7K601suDa2qSFL | Comments | n/a
RequiredForCOBieComponent | BIM@bondbryan.co.uk | 2016-02-07T05:03:47 | Requirement | Component | Dormitory Night Stand:08 | Yes | n/a | ArchiCAD-64 | BBA_Pset_General | 1kaKogYw7K601suDa2qSFL | RequiredForCOBieComponent | n/a
SpecificationReference | BIM@bondbryan.co.uk | 2016-02-07T05:03:47 | Requirement | Component | Dormitory Night Stand:08 | TBC at RIBA Stage 4 | n/a | ArchiCAD-64 | BBA_Pset_General | 1kaKogYw7K601suDa2qSFL | SpecificationReference | n/a
SpecificationDescription | BIM@bondbryan.co.uk | 2016-02-07T05:03:47 | Requirement | Component | Dormitory Night Stand:08 | TBC at RIBA Stage 4 | n/a | ArchiCAD-64 | BBA_Pset_General | 1kaKogYw7K601suDa2qSFL | SpecificationDescription | n/a
StructuralFunction | BIM@bondbryan.co.uk | 2016-02-07T05:03:47 | Requirement | Component | Dormitory Night Stand:08 | Non-Load-Bearing Element | n/a | ArchiCAD-64 | BBA_Pset_General | 1kaKogYw7K601suDa2qSFL | StructuralFunction | n/a
RenovationStatus | BIM@bondbryan.co.uk | 2016-02-07T05:03:47 | Requirement | Component | Dormitory Night Stand:08 | New | n/a | ArchiCAD-64 | BBA_Pset_General | 1kaKogYw7K601suDa2qSFL | RenovationStatus | n/a
Renovation Status | BIM@bondbryan.co.uk | 2016-02-07T05:03:47 | Requirement | Component | Dormitory Night Stand:08 | New | n/a | ArchiCAD-64 | AC_Pset_RenovationAndPhasing | 2EgCgRfKsAkMId7DFVAgnL | Renovation Status | n/a
OFOI | BIM@bondbryan.co.uk | 2016-02-07T05:03:47 | Requirement | Component | Dormitory Night Stand:05 | No | n/a | ArchiCAD-64 | BBA_Pset_FFE | 1rbQw8TIQxl7Sf1ErDYBXu | OFOI | n/a
SpecificationNumber | BIM@bondbryan.co.uk | 2016-02-07T05:03:47 | Requirement | Component | Dormitory Night Stand:05 | n/a | n/a | ArchiCAD-64 | BBA_Pset_FFE | 1rbQw8TIQxl7Sf1ErDYBXu | SpecificationNumber | n/a
CFCI | BIM@bondbryan.co.uk | 2016-02-07T05:03:47 | Requirement | Component | Dormitory Night Stand:05 | No | n/a | ArchiCAD-64 | BBA_Pset_FFE | 1rbQw8TIQxl7Sf1ErDYBXu | CFCI | n/a
Model | BIM@bondbryan.co.uk | 2016-02-07T05:03:47 | Requirement | Component | Dormitory Night Stand:05 | MQ.06 | n/a | ArchiCAD-64 | BBA_Pset_FFE | 1rbQw8TIQxl7Sf1ErDYBXu | Model | n/a
OFCI | BIM@bondbryan.co.uk | 2016-02-07T05:03:47 | Requirement | Component | Dormitory Night Stand:05 | Yes | n/a | ArchiCAD-64 | BBA_Pset_FFE | 1rbQw8TIQxl7Sf1ErDYBXu | OFCI | n/a
FFEDescription | BIM@bondbryan.co.uk | 2016-02-07T05:03:47 | Requirement | Component | Dormitory Night Stand:05 | DORMITORY NIGHT STAND | n/a | ArchiCAD-64 | BBA_Pset_FFE | 1rbQw8TIQxl7Sf1ErDYBXu | FFEDescription | n/a
LayerName | BIM@bondbryan.co.uk | 2016-02-07T05:03:47 | Requirement | Component | Dormitory Night Stand:05 | A-Ee_40_20-M_GeneralFFAndEInternalMovable | n/a | ArchiCAD-64 | Pset_Draughting | 18PsoHXA_AsApimkN415aV | LayerName | n/a
Position | BIM@bondbryan.co.uk | 2016-02-07T05:03:47 | Requirement | Component | Dormitory Night Stand:05 | Interior | n/a | ArchiCAD-64 | BBA_Pset_General | 2zUoRGMjb_COlG$oJkYYvM | Position | n/a
Comments | BIM@bondbryan.co.uk | 2016-02-07T05:03:47 | Requirement | Component | Dormitory Night Stand:05 | n/a | n/a | ArchiCAD-64 | BBA_Pset_General | 2zUoRGMjb_COlG$oJkYYvM | Comments | n/a
RequiredForCOBieComponent | BIM@bondbryan.co.uk | 2016-02-07T05:03:47 | Requirement | Component | Dormitory Night Stand:05 | Yes | n/a | ArchiCAD-64 | BBA_Pset_General | 2zUoRGMjb_COlG$oJkYYvM | RequiredForCOBieComponent | n/a
SpecificationReference | BIM@bondbryan.co.uk | 2016-02-07T05:03:47 | Requirement | Component | Dormitory Night Stand:05 | TBC at RIBA Stage 4 | n/a | ArchiCAD-64 | BBA_Pset_General | 2zUoRGMjb_COlG$oJkYYvM | SpecificationReference | n/a
SpecificationDescription | BIM@bondbryan.co.uk | 2016-02-07T05:03:47 | Requirement | Component | Dormitory Night Stand:05 | TBC at RIBA Stage 4 | n/a | ArchiCAD-64 | BBA_Pset_General | 2zUoRGMjb_COlG$oJkYYvM | SpecificationDescription | n/a
StructuralFunction | BIM@bondbryan.co.uk | 2016-02-07T05:03:47 | Requirement | Component | Dormitory Night Stand:05 | Non-Load-Bearing Element | n/a | ArchiCAD-64 | BBA_Pset_General | 2zUoRGMjb_COlG$oJkYYvM | StructuralFunction | n/a
RenovationStatus | BIM@bondbryan.co.uk | 2016-02-07T05:03:47 | Requirement | Component | Dormitory Night Stand:05 | New | n/a | ArchiCAD-64 | BBA_Pset_General | 2zUoRGMjb_COlG$oJkYYvM | RenovationStatus | n/a
Renovation Status | BIM@bondbryan.co.uk | 2016-02-07T05:03:47 | Requirement | Component | Dormitory Night Stand:05 | New | n/a | ArchiCAD-64 | AC_Pset_RenovationAndPhasing | 178hhIPZA5DBCSPsFg_jjJ | Renovation Status | n/a
OFOI | BIM@bondbryan.co.uk | 2016-02-07T05:03:47 | Requirement | Component | Dormitory Night Stand:06 | No | n/a | ArchiCAD-64 | BBA_Pset_FFE | 2bFiVACQL23hHTYreNOMKQ | OFOI | n/a
SpecificationNumber | BIM@bondbryan.co.uk | 2016-02-07T05:03:47 | Requirement | Component | Dormitory Night Stand:06 | n/a | n/a | ArchiCAD-64 | BBA_Pset_FFE | 2bFiVACQL23hHTYreNOMKQ | SpecificationNumber | n/a
CFCI | BIM@bondbryan.co.uk | 2016-02-07T05:03:47 | Requirement | Component | Dormitory Night Stand:06 | No | n/a | ArchiCAD-64 | BBA_Pset_FFE | 2bFiVACQL23hHTYreNOMKQ | CFCI | n/a
Model | BIM@bondbryan.co.uk | 2016-02-07T05:03:47 | Requirement | Component | Dormitory Night Stand:06 | MQ.06 | n/a | ArchiCAD-64 | BBA_Pset_FFE | 2bFiVACQL23hHTYreNOMKQ | Model | n/a
OFCI | BIM@bondbryan.co.uk | 2016-02-07T05:03:47 | Requirement | Component | Dormitory Night Stand:06 | Yes | n/a | ArchiCAD-64 | BBA_Pset_FFE | 2bFiVACQL23hHTYreNOMKQ | OFCI | n/a
FFEDescription | BIM@bondbryan.co.uk | 2016-02-07T05:03:47 | Requirement | Component | Dormitory Night Stand:06 | DORMITORY NIGHT STAND | n/a | ArchiCAD-64 | BBA_Pset_FFE | 2bFiVACQL23hHTYreNOMKQ | FFEDescription | n/a
LayerName | BIM@bondbryan.co.uk | 2016-02-07T05:03:47 | Requirement | Component | Dormitory Night Stand:06 | A-Ee_40_20-M_GeneralFFAndEInternalMovable | n/a | ArchiCAD-64 | Pset_Draughting | 3FMzWU8E5fM6dkFkyzEqAA | LayerName | n/a
Position | BIM@bondbryan.co.uk | 2016-02-07T05:03:47 | Requirement | Component | Dormitory Night Stand:06 | Interior | n/a | ArchiCAD-64 | BBA_Pset_General | 2AURwkMcn_lTcP2vDGc3r1 | Position | n/a
Comments | BIM@bondbryan.co.uk | 2016-02-07T05:03:47 | Requirement | Component | Dormitory Night Stand:06 | n/a | n/a | ArchiCAD-64 | BBA_Pset_General | 2AURwkMcn_lTcP2vDGc3r1 | Comments | n/a
RequiredForCOBieComponent | BIM@bondbryan.co.uk | 2016-02-07T05:03:47 | Requirement | Component | Dormitory Night Stand:06 | Yes | n/a | ArchiCAD-64 | BBA_Pset_General | 2AURwkMcn_lTcP2vDGc3r1 | RequiredForCOBieComponent | n/a
SpecificationReference | BIM@bondbryan.co.uk | 2016-02-07T05:03:47 | Requirement | Component | Dormitory Night Stand:06 | TBC at RIBA Stage 4 | n/a | ArchiCAD-64 | BBA_Pset_General | 2AURwkMcn_lTcP2vDGc3r1 | SpecificationReference | n/a
SpecificationDescription | BIM@bondbryan.co.uk | 2016-02-07T05:03:47 | Requirement | Component | Dormitory Night Stand:06 | TBC at RIBA Stage 4 | n/a | ArchiCAD-64 | BBA_Pset_General | 2AURwkMcn_lTcP2vDGc3r1 | SpecificationDescription | n/a
StructuralFunction | BIM@bondbryan.co.uk | 2016-02-07T05:03:47 | Requirement | Component | Dormitory Night Stand:06 | Non-Load-Bearing Element | n/a | ArchiCAD-64 | BBA_Pset_General | 2AURwkMcn_lTcP2vDGc3r1 | StructuralFunction | n/a
RenovationStatus | BIM@bondbryan.co.uk | 2016-02-07T05:03:47 | Requirement | Component | Dormitory Night Stand:06 | New | n/a | ArchiCAD-64 | BBA_Pset_General | 2AURwkMcn_lTcP2vDGc3r1 | RenovationStatus | n/a
Renovation Status | BIM@bondbryan.co.uk | 2016-02-07T05:03:47 | Requirement | Component | Dormitory Night Stand:06 | New | n/a | ArchiCAD-64 | AC_Pset_RenovationAndPhasing | 0IRU8p84cr4piRJOW2pCZK | Renovation Status | n/a
FFECode | BIM@bondbryan.co.uk | 2016-02-07T05:03:47 | Requirement | Component | Residential Refrigerator:02 | n/a | n/a | ArchiCAD-64 | BBA_Pset_FFE | 2tPe61nH73KPABma$0w8iv | FFECode | n/a
ProvidedBy | BIM@bondbryan.co.uk | 2016-02-07T05:03:47 | Requirement | Component | Residential Refrigerator:02 | n/a | n/a | ArchiCAD-64 | BBA_Pset_FFE | 2tPe61nH73KPABma$0w8iv | ProvidedBy | n/a
OFOI | BIM@bondbryan.co.uk | 2016-02-07T05:03:47 | Requirement | Component | Residential Refrigerator:02 | No | n/a | ArchiCAD-64 | BBA_Pset_FFE | 2tPe61nH73KPABma$0w8iv | OFOI | n/a
SpecificationNumber | BIM@bondbryan.co.uk | 2016-02-07T05:03:47 | Requirement | Component | Residential Refrigerator:02 | 2209-09-01 | n/a | ArchiCAD-64 | BBA_Pset_FFE | 2tPe61nH73KPABma$0w8iv | SpecificationNumber | n/a
InstalledBy | BIM@bondbryan.co.uk | 2016-02-07T05:03:47 | Requirement | Component | Residential Refrigerator:02 | n/a | n/a | ArchiCAD-64 | BBA_Pset_FFE | 2tPe61nH73KPABma$0w8iv | InstalledBy | n/a
CFCI | BIM@bondbryan.co.uk | 2016-02-07T05:03:47 | Requirement | Component | Residential Refrigerator:02 | Yes | n/a | ArchiCAD-64 | BBA_Pset_FFE | 2tPe61nH73KPABma$0w8iv | CFCI | n/a
Model | BIM@bondbryan.co.uk | 2016-02-07T05:03:47 | Requirement | Component | Residential Refrigerator:02 | KT.15 | n/a | ArchiCAD-64 | BBA_Pset_FFE | 2tPe61nH73KPABma$0w8iv | Model | n/a
FFEGroup | BIM@bondbryan.co.uk | 2016-02-07T05:03:47 | Requirement | Component | Residential Refrigerator:02 | n/a | n/a | ArchiCAD-64 | BBA_Pset_FFE | 2tPe61nH73KPABma$0w8iv | FFEGroup | n/a
OFCI | BIM@bondbryan.co.uk | 2016-02-07T05:03:47 | Requirement | Component | Residential Refrigerator:02 | No | n/a | ArchiCAD-64 | BBA_Pset_FFE | 2tPe61nH73KPABma$0w8iv | OFCI | n/a
LXD | BIM@bondbryan.co.uk | 2016-02-07T05:03:47 | Requirement | Component | Residential Refrigerator:02 | 813x813 | n/a | ArchiCAD-64 | BBA_Pset_FFE | 2tPe61nH73KPABma$0w8iv | LXD | n/a
FFEDescription | BIM@bondbryan.co.uk | 2016-02-07T05:03:47 | Requirement | Component | Residential Refrigerator:02 | REFRIGERATOR, RESIDENTIAL | n/a | ArchiCAD-64 | BBA_Pset_FFE | 2tPe61nH73KPABma$0w8iv | FFEDescription | n/a
FFECategory | BIM@bondbryan.co.uk | 2016-02-07T05:03:47 | Requirement | Component | Residential Refrigerator:02 | n/a | n/a | ArchiCAD-64 | BBA_Pset_FFE | 2tPe61nH73KPABma$0w8iv | FFECategory | n/a
LayerName | BIM@bondbryan.co.uk | 2016-02-07T05:03:47 | Requirement | Component | Residential Refrigerator:02 | A-Ee_40_20-M_GeneralFFAndEInternalCulinary | n/a | ArchiCAD-64 | Pset_Draughting | 1HyMwwTZRscoNAP_RI9dZr | LayerName | n/a
Position | BIM@bondbryan.co.uk | 2016-02-07T05:03:47 | Requirement | Component | Residential Refrigerator:02 | Interior | n/a | ArchiCAD-64 | BBA_Pset_General | 1UPOaHe4EG4Y1KaTZVQ$E2 | Position | n/a
Comments | BIM@bondbryan.co.uk | 2016-02-07T05:03:47 | Requirement | Component | Residential Refrigerator:02 | n/a | n/a | ArchiCAD-64 | BBA_Pset_General | 1UPOaHe4EG4Y1KaTZVQ$E2 | Comments | n/a
RequiredForCOBieComponent | BIM@bondbryan.co.uk | 2016-02-07T05:03:47 | Requirement | Component | Residential Refrigerator:02 | Yes | n/a | ArchiCAD-64 | BBA_Pset_General | 1UPOaHe4EG4Y1KaTZVQ$E2 | RequiredForCOBieComponent | n/a
SpecificationReference | BIM@bondbryan.co.uk | 2016-02-07T05:03:47 | Requirement | Component | Residential Refrigerator:02 | TBC at RIBA Stage 4 | n/a | ArchiCAD-64 | BBA_Pset_General | 1UPOaHe4EG4Y1KaTZVQ$E2 | SpecificationReference | n/a
SpecificationDescription | BIM@bondbryan.co.uk | 2016-02-07T05:03:47 | Requirement | Component | Residential Refrigerator:02 | TBC at RIBA Stage 4 | n/a | ArchiCAD-64 | BBA_Pset_General | 1UPOaHe4EG4Y1KaTZVQ$E2 | SpecificationDescription | n/a
StructuralFunction | BIM@bondbryan.co.uk | 2016-02-07T05:03:47 | Requirement | Component | Residential Refrigerator:02 | Non-Load-Bearing Element | n/a | ArchiCAD-64 | BBA_Pset_General | 1UPOaHe4EG4Y1KaTZVQ$E2 | StructuralFunction | n/a
RenovationStatus | BIM@bondbryan.co.uk | 2016-02-07T05:03:47 | Requirement | Component | Residential Refrigerator:02 | New | n/a | ArchiCAD-64 | BBA_Pset_General | 1UPOaHe4EG4Y1KaTZVQ$E2 | RenovationStatus | n/a
Renovation Status | BIM@bondbryan.co.uk | 2016-02-07T05:03:47 | Requirement | Component | Residential Refrigerator:02 | New | n/a | ArchiCAD-64 | AC_Pset_RenovationAndPhasing | 3mk5xOS0bemGaHUnZuMDHD | Renovation Status | n/a
OFOI | BIM@bondbryan.co.uk | 2016-02-07T05:03:47 | Requirement | Component | Dormitory Night Stand:10 | No | n/a | ArchiCAD-64 | BBA_Pset_FFE | 1AuU2gyoR3RePcAQQ7HkFq | OFOI | n/a
SpecificationNumber | BIM@bondbryan.co.uk | 2016-02-07T05:03:47 | Requirement | Component | Dormitory Night Stand:10 | n/a | n/a | ArchiCAD-64 | BBA_Pset_FFE | 1AuU2gyoR3RePcAQQ7HkFq | SpecificationNumber | n/a
CFCI | BIM@bondbryan.co.uk | 2016-02-07T05:03:47 | Requirement | Component | Dormitory Night Stand:10 | No | n/a | ArchiCAD-64 | BBA_Pset_FFE | 1AuU2gyoR3RePcAQQ7HkFq | CFCI | n/a
Model | BIM@bondbryan.co.uk | 2016-02-07T05:03:47 | Requirement | Component | Dormitory Night Stand:10 | MQ.06 | n/a | ArchiCAD-64 | BBA_Pset_FFE | 1AuU2gyoR3RePcAQQ7HkFq | Model | n/a
OFCI | BIM@bondbryan.co.uk | 2016-02-07T05:03:47 | Requirement | Component | Dormitory Night Stand:10 | Yes | n/a | ArchiCAD-64 | BBA_Pset_FFE | 1AuU2gyoR3RePcAQQ7HkFq | OFCI | n/a
FFEDescription | BIM@bondbryan.co.uk | 2016-02-07T05:03:47 | Requirement | Component | Dormitory Night Stand:10 | DORMITORY NIGHT STAND | n/a | ArchiCAD-64 | BBA_Pset_FFE | 1AuU2gyoR3RePcAQQ7HkFq | FFEDescription | n/a
LayerName | BIM@bondbryan.co.uk | 2016-02-07T05:03:47 | Requirement | Component | Dormitory Night Stand:10 | A-Ee_40_20-M_GeneralFFAndEInternalMovable | n/a | ArchiCAD-64 | Pset_Draughting | 0zOSq9tbjhOZ_Pb7ZOPB4O | LayerName | n/a
Position | BIM@bondbryan.co.uk | 2016-02-07T05:03:47 | Requirement | Component | Dormitory Night Stand:10 | Interior | n/a | ArchiCAD-64 | BBA_Pset_General | 249KhrsCkIHUeNs60bo4Md | Position | n/a
Comments | BIM@bondbryan.co.uk | 2016-02-07T05:03:47 | Requirement | Component | Dormitory Night Stand:10 | n/a | n/a | ArchiCAD-64 | BBA_Pset_General | 249KhrsCkIHUeNs60bo4Md | Comments | n/a
RequiredForCOBieComponent | BIM@bondbryan.co.uk | 2016-02-07T05:03:47 | Requirement | Component | Dormitory Night Stand:10 | Yes | n/a | ArchiCAD-64 | BBA_Pset_General | 249KhrsCkIHUeNs60bo4Md | RequiredForCOBieComponent | n/a
SpecificationReference | BIM@bondbryan.co.uk | 2016-02-07T05:03:47 | Requirement | Component | Dormitory Night Stand:10 | TBC at RIBA Stage 4 | n/a | ArchiCAD-64 | BBA_Pset_General | 249KhrsCkIHUeNs60bo4Md | SpecificationReference | n/a
SpecificationDescription | BIM@bondbryan.co.uk | 2016-02-07T05:03:47 | Requirement | Component | Dormitory Night Stand:10 | TBC at RIBA Stage 4 | n/a | ArchiCAD-64 | BBA_Pset_General | 249KhrsCkIHUeNs60bo4Md | SpecificationDescription | n/a
StructuralFunction | BIM@bondbryan.co.uk | 2016-02-07T05:03:47 | Requirement | Component | Dormitory Night Stand:10 | Non-Load-Bearing Element | n/a | ArchiCAD-64 | BBA_Pset_General | 249KhrsCkIHUeNs60bo4Md | StructuralFunction | n/a
RenovationStatus | BIM@bondbryan.co.uk | 2016-02-07T05:03:47 | Requirement | Component | Dormitory Night Stand:10 | New | n/a | ArchiCAD-64 | BBA_Pset_General | 249KhrsCkIHUeNs60bo4Md | RenovationStatus | n/a
Renovation Status | BIM@bondbryan.co.uk | 2016-02-07T05:03:47 | Requirement | Component | Dormitory Night Stand:10 | New | n/a | ArchiCAD-64 | AC_Pset_RenovationAndPhasing | 217M6_2pq_vZTEJRunp7fL | Renovation Status | n/a
GFGI | BIM@bondbryan.co.uk | 2016-02-07T05:03:47 | Requirement | Component | Recessed Medicine Cabinet:03 | No | n/a | ArchiCAD-64 | BBA_Pset_FFE | 1JleVsd25KqX5KHoaEuTTS | GFGI | n/a
GFCI | BIM@bondbryan.co.uk | 2016-02-07T05:03:47 | Requirement | Component | Recessed Medicine Cabinet:03 | No | n/a | ArchiCAD-64 | BBA_Pset_FFE | 1JleVsd25KqX5KHoaEuTTS | GFCI | n/a
SpecificationNumber | BIM@bondbryan.co.uk | 2016-02-07T05:03:47 | Requirement | Component | Recessed Medicine Cabinet:03 | 2181-06-14 | n/a | ArchiCAD-64 | BBA_Pset_FFE | 1JleVsd25KqX5KHoaEuTTS | SpecificationNumber | n/a
CFCI | BIM@bondbryan.co.uk | 2016-02-07T05:03:47 | Requirement | Component | Recessed Medicine Cabinet:03 | Yes | n/a | ArchiCAD-64 | BBA_Pset_FFE | 1JleVsd25KqX5KHoaEuTTS | CFCI | n/a
Model | BIM@bondbryan.co.uk | 2016-02-07T05:03:47 | Requirement | Component | Recessed Medicine Cabinet:03 | TA-24 | n/a | ArchiCAD-64 | BBA_Pset_FFE | 1JleVsd25KqX5KHoaEuTTS | Model | n/a
FFEDescription | BIM@bondbryan.co.uk | 2016-02-07T05:03:47 | Requirement | Component | Recessed Medicine Cabinet:03 | RECESSED MEDICINE CABINET | n/a | ArchiCAD-64 | BBA_Pset_FFE | 1JleVsd25KqX5KHoaEuTTS | FFEDescription | n/a
LayerName | BIM@bondbryan.co.uk | 2016-02-07T05:03:47 | Requirement | Component | Recessed Medicine Cabinet:03 | A-Ee_40_20-M_GeneralFFAndEInternalEquipment | n/a | ArchiCAD-64 | Pset_Draughting | 2M9cF0kdF8AuPcf1yeb5lB | LayerName | n/a
Position | BIM@bondbryan.co.uk | 2016-02-07T05:03:47 | Requirement | Component | Recessed Medicine Cabinet:03 | Interior | n/a | ArchiCAD-64 | BBA_Pset_General | 23vFECb5kxFOU9hM46f1vl | Position | n/a
Comments | BIM@bondbryan.co.uk | 2016-02-07T05:03:47 | Requirement | Component | Recessed Medicine Cabinet:03 | n/a | n/a | ArchiCAD-64 | BBA_Pset_General | 23vFECb5kxFOU9hM46f1vl | Comments | n/a
RequiredForCOBieComponent | BIM@bondbryan.co.uk | 2016-02-07T05:03:47 | Requirement | Component | Recessed Medicine Cabinet:03 | Yes | n/a | ArchiCAD-64 | BBA_Pset_General | 23vFECb5kxFOU9hM46f1vl | RequiredForCOBieComponent | n/a
SpecificationReference | BIM@bondbryan.co.uk | 2016-02-07T05:03:47 | Requirement | Component | Recessed Medicine Cabinet:03 | TBC at RIBA Stage 4 | n/a | ArchiCAD-64 | BBA_Pset_General | 23vFECb5kxFOU9hM46f1vl | SpecificationReference | n/a
SpecificationDescription | BIM@bondbryan.co.uk | 2016-02-07T05:03:47 | Requirement | Component | Recessed Medicine Cabinet:03 | TBC at RIBA Stage 4 | n/a | ArchiCAD-64 | BBA_Pset_General | 23vFECb5kxFOU9hM46f1vl | SpecificationDescription | n/a
StructuralFunction | BIM@bondbryan.co.uk | 2016-02-07T05:03:47 | Requirement | Component | Recessed Medicine Cabinet:03 | Non-Load-Bearing Element | n/a | ArchiCAD-64 | BBA_Pset_General | 23vFECb5kxFOU9hM46f1vl | StructuralFunction | n/a
RenovationStatus | BIM@bondbryan.co.uk | 2016-02-07T05:03:47 | Requirement | Component | Recessed Medicine Cabinet:03 | New | n/a | ArchiCAD-64 | BBA_Pset_General | 23vFECb5kxFOU9hM46f1vl | RenovationStatus | n/a
Renovation Status | BIM@bondbryan.co.uk | 2016-02-07T05:03:47 | Requirement | Component | Recessed Medicine Cabinet:03 | New | n/a | ArchiCAD-64 | AC_Pset_RenovationAndPhasing | 3tNiic4fvtaymAm1BQ0xLE | Renovation Status | n/a
OFOI | BIM@bondbryan.co.uk | 2016-02-07T05:03:47 | Requirement | Component | Dormitory Night Stand:11 | No | n/a | ArchiCAD-64 | BBA_Pset_FFE | 3$VVchX5kcqFuEyVBR$h2J | OFOI | n/a
SpecificationNumber | BIM@bondbryan.co.uk | 2016-02-07T05:03:47 | Requirement | Component | Dormitory Night Stand:11 | n/a | n/a | ArchiCAD-64 | BBA_Pset_FFE | 3$VVchX5kcqFuEyVBR$h2J | SpecificationNumber | n/a
CFCI | BIM@bondbryan.co.uk | 2016-02-07T05:03:47 | Requirement | Component | Dormitory Night Stand:11 | No | n/a | ArchiCAD-64 | BBA_Pset_FFE | 3$VVchX5kcqFuEyVBR$h2J | CFCI | n/a
Model | BIM@bondbryan.co.uk | 2016-02-07T05:03:47 | Requirement | Component | Dormitory Night Stand:11 | MQ.06 | n/a | ArchiCAD-64 | BBA_Pset_FFE | 3$VVchX5kcqFuEyVBR$h2J | Model | n/a
OFCI | BIM@bondbryan.co.uk | 2016-02-07T05:03:47 | Requirement | Component | Dormitory Night Stand:11 | Yes | n/a | ArchiCAD-64 | BBA_Pset_FFE | 3$VVchX5kcqFuEyVBR$h2J | OFCI | n/a
FFEDescription | BIM@bondbryan.co.uk | 2016-02-07T05:03:47 | Requirement | Component | Dormitory Night Stand:11 | DORMITORY NIGHT STAND | n/a | ArchiCAD-64 | BBA_Pset_FFE | 3$VVchX5kcqFuEyVBR$h2J | FFEDescription | n/a
LayerName | BIM@bondbryan.co.uk | 2016-02-07T05:03:47 | Requirement | Component | Dormitory Night Stand:11 | A-Ee_40_20-M_GeneralFFAndEInternalMovable | n/a | ArchiCAD-64 | Pset_Draughting | 1_UNlrjaLzDai33QnYyivW | LayerName | n/a
Position | BIM@bondbryan.co.uk | 2016-02-07T05:03:47 | Requirement | Component | Dormitory Night Stand:11 | Interior | n/a | ArchiCAD-64 | BBA_Pset_General | 3w$ZUUOhZoanvK2gpDsyaV | Position | n/a
Comments | BIM@bondbryan.co.uk | 2016-02-07T05:03:47 | Requirement | Component | Dormitory Night Stand:11 | n/a | n/a | ArchiCAD-64 | BBA_Pset_General | 3w$ZUUOhZoanvK2gpDsyaV | Comments | n/a
RequiredForCOBieComponent | BIM@bondbryan.co.uk | 2016-02-07T05:03:47 | Requirement | Component | Dormitory Night Stand:11 | Yes | n/a | ArchiCAD-64 | BBA_Pset_General | 3w$ZUUOhZoanvK2gpDsyaV | RequiredForCOBieComponent | n/a
SpecificationReference | BIM@bondbryan.co.uk | 2016-02-07T05:03:47 | Requirement | Component | Dormitory Night Stand:11 | TBC at RIBA Stage 4 | n/a | ArchiCAD-64 | BBA_Pset_General | 3w$ZUUOhZoanvK2gpDsyaV | SpecificationReference | n/a
SpecificationDescription | BIM@bondbryan.co.uk | 2016-02-07T05:03:47 | Requirement | Component | Dormitory Night Stand:11 | TBC at RIBA Stage 4 | n/a | ArchiCAD-64 | BBA_Pset_General | 3w$ZUUOhZoanvK2gpDsyaV | SpecificationDescription | n/a
StructuralFunction | BIM@bondbryan.co.uk | 2016-02-07T05:03:47 | Requirement | Component | Dormitory Night Stand:11 | Non-Load-Bearing Element | n/a | ArchiCAD-64 | BBA_Pset_General | 3w$ZUUOhZoanvK2gpDsyaV | StructuralFunction | n/a
RenovationStatus | BIM@bondbryan.co.uk | 2016-02-07T05:03:47 | Requirement | Component | Dormitory Night Stand:11 | New | n/a | ArchiCAD-64 | BBA_Pset_General | 3w$ZUUOhZoanvK2gpDsyaV | RenovationStatus | n/a
Renovation Status | BIM@bondbryan.co.uk | 2016-02-07T05:03:47 | Requirement | Component | Dormitory Night Stand:11 | New | n/a | ArchiCAD-64 | AC_Pset_RenovationAndPhasing | 0_UceUcIzpKPhqbqLW2P_7 | Renovation Status | n/a
GFGI | BIM@bondbryan.co.uk | 2016-02-07T05:03:47 | Requirement | Component | Recessed Medicine Cabinet:02 | No | n/a | ArchiCAD-64 | BBA_Pset_FFE | 3e0pYOQO9z7dPexC6foe$z | GFGI | n/a
GFCI | BIM@bondbryan.co.uk | 2016-02-07T05:03:47 | Requirement | Component | Recessed Medicine Cabinet:02 | No | n/a | ArchiCAD-64 | BBA_Pset_FFE | 3e0pYOQO9z7dPexC6foe$z | GFCI | n/a
SpecificationNumber | BIM@bondbryan.co.uk | 2016-02-07T05:03:47 | Requirement | Component | Recessed Medicine Cabinet:02 | 2181-06-14 | n/a | ArchiCAD-64 | BBA_Pset_FFE | 3e0pYOQO9z7dPexC6foe$z | SpecificationNumber | n/a
CFCI | BIM@bondbryan.co.uk | 2016-02-07T05:03:47 | Requirement | Component | Recessed Medicine Cabinet:02 | Yes | n/a | ArchiCAD-64 | BBA_Pset_FFE | 3e0pYOQO9z7dPexC6foe$z | CFCI | n/a
Model | BIM@bondbryan.co.uk | 2016-02-07T05:03:47 | Requirement | Component | Recessed Medicine Cabinet:02 | TA-24 | n/a | ArchiCAD-64 | BBA_Pset_FFE | 3e0pYOQO9z7dPexC6foe$z | Model | n/a
FFEDescription | BIM@bondbryan.co.uk | 2016-02-07T05:03:47 | Requirement | Component | Recessed Medicine Cabinet:02 | RECESSED MEDICINE CABINET | n/a | ArchiCAD-64 | BBA_Pset_FFE | 3e0pYOQO9z7dPexC6foe$z | FFEDescription | n/a
LayerName | BIM@bondbryan.co.uk | 2016-02-07T05:03:47 | Requirement | Component | Recessed Medicine Cabinet:02 | A-Ee_40_20-M_GeneralFFAndEInternalEquipment | n/a | ArchiCAD-64 | Pset_Draughting | 1q29G77wI_EgNKVBCkYopc | LayerName | n/a
Position | BIM@bondbryan.co.uk | 2016-02-07T05:03:47 | Requirement | Component | Recessed Medicine Cabinet:02 | Interior | n/a | ArchiCAD-64 | BBA_Pset_General | 1e325soswR2uF__4H3hG_L | Position | n/a
Comments | BIM@bondbryan.co.uk | 2016-02-07T05:03:47 | Requirement | Component | Recessed Medicine Cabinet:02 | n/a | n/a | ArchiCAD-64 | BBA_Pset_General | 1e325soswR2uF__4H3hG_L | Comments | n/a
RequiredForCOBieComponent | BIM@bondbryan.co.uk | 2016-02-07T05:03:47 | Requirement | Component | Recessed Medicine Cabinet:02 | Yes | n/a | ArchiCAD-64 | BBA_Pset_General | 1e325soswR2uF__4H3hG_L | RequiredForCOBieComponent | n/a
SpecificationReference | BIM@bondbryan.co.uk | 2016-02-07T05:03:47 | Requirement | Component | Recessed Medicine Cabinet:02 | TBC at RIBA Stage 4 | n/a | ArchiCAD-64 | BBA_Pset_General | 1e325soswR2uF__4H3hG_L | SpecificationReference | n/a
SpecificationDescription | BIM@bondbryan.co.uk | 2016-02-07T05:03:47 | Requirement | Component | Recessed Medicine Cabinet:02 | TBC at RIBA Stage 4 | n/a | ArchiCAD-64 | BBA_Pset_General | 1e325soswR2uF__4H3hG_L | SpecificationDescription | n/a
StructuralFunction | BIM@bondbryan.co.uk | 2016-02-07T05:03:47 | Requirement | Component | Recessed Medicine Cabinet:02 | Non-Load-Bearing Element | n/a | ArchiCAD-64 | BBA_Pset_General | 1e325soswR2uF__4H3hG_L | StructuralFunction | n/a
RenovationStatus | BIM@bondbryan.co.uk | 2016-02-07T05:03:47 | Requirement | Component | Recessed Medicine Cabinet:02 | New | n/a | ArchiCAD-64 | BBA_Pset_General | 1e325soswR2uF__4H3hG_L | RenovationStatus | n/a
Renovation Status | BIM@bondbryan.co.uk | 2016-02-07T05:03:47 | Requirement | Component | Recessed Medicine Cabinet:02 | New | n/a | ArchiCAD-64 | AC_Pset_RenovationAndPhasing | 2DpCiyuRrcEW3asC0oKuyC | Renovation Status | n/a
GFGI | BIM@bondbryan.co.uk | 2016-02-07T05:03:47 | Requirement | Component | Recessed Medicine Cabinet:01 | No | n/a | ArchiCAD-64 | BBA_Pset_FFE | 03$GnI74D2Hinuk9IUbL5d | GFGI | n/a
GFCI | BIM@bondbryan.co.uk | 2016-02-07T05:03:47 | Requirement | Component | Recessed Medicine Cabinet:01 | No | n/a | ArchiCAD-64 | BBA_Pset_FFE | 03$GnI74D2Hinuk9IUbL5d | GFCI | n/a
SpecificationNumber | BIM@bondbryan.co.uk | 2016-02-07T05:03:47 | Requirement | Component | Recessed Medicine Cabinet:01 | 2181-06-14 | n/a | ArchiCAD-64 | BBA_Pset_FFE | 03$GnI74D2Hinuk9IUbL5d | SpecificationNumber | n/a
CFCI | BIM@bondbryan.co.uk | 2016-02-07T05:03:47 | Requirement | Component | Recessed Medicine Cabinet:01 | Yes | n/a | ArchiCAD-64 | BBA_Pset_FFE | 03$GnI74D2Hinuk9IUbL5d | CFCI | n/a
Model | BIM@bondbryan.co.uk | 2016-02-07T05:03:47 | Requirement | Component | Recessed Medicine Cabinet:01 | TA-24 | n/a | ArchiCAD-64 | BBA_Pset_FFE | 03$GnI74D2Hinuk9IUbL5d | Model | n/a
FFEDescription | BIM@bondbryan.co.uk | 2016-02-07T05:03:47 | Requirement | Component | Recessed Medicine Cabinet:01 | RECESSED MEDICINE CABINET | n/a | ArchiCAD-64 | BBA_Pset_FFE | 03$GnI74D2Hinuk9IUbL5d | FFEDescription | n/a
LayerName | BIM@bondbryan.co.uk | 2016-02-07T05:03:47 | Requirement | Component | Recessed Medicine Cabinet:01 | A-Ee_40_20-M_GeneralFFAndEInternalEquipment | n/a | ArchiCAD-64 | Pset_Draughting | 3FYh$5O2AglNodAO2LYoeA | LayerName | n/a
Position | BIM@bondbryan.co.uk | 2016-02-07T05:03:47 | Requirement | Component | Recessed Medicine Cabinet:01 | Interior | n/a | ArchiCAD-64 | BBA_Pset_General | 10DxnNbOe4CqCM2bMKOcbs | Position | n/a
Comments | BIM@bondbryan.co.uk | 2016-02-07T05:03:47 | Requirement | Component | Recessed Medicine Cabinet:01 | n/a | n/a | ArchiCAD-64 | BBA_Pset_General | 10DxnNbOe4CqCM2bMKOcbs | Comments | n/a
RequiredForCOBieComponent | BIM@bondbryan.co.uk | 2016-02-07T05:03:47 | Requirement | Component | Recessed Medicine Cabinet:01 | Yes | n/a | ArchiCAD-64 | BBA_Pset_General | 10DxnNbOe4CqCM2bMKOcbs | RequiredForCOBieComponent | n/a
SpecificationReference | BIM@bondbryan.co.uk | 2016-02-07T05:03:47 | Requirement | Component | Recessed Medicine Cabinet:01 | TBC at RIBA Stage 4 | n/a | ArchiCAD-64 | BBA_Pset_General | 10DxnNbOe4CqCM2bMKOcbs | SpecificationReference | n/a
SpecificationDescription | BIM@bondbryan.co.uk | 2016-02-07T05:03:47 | Requirement | Component | Recessed Medicine Cabinet:01 | TBC at RIBA Stage 4 | n/a | ArchiCAD-64 | BBA_Pset_General | 10DxnNbOe4CqCM2bMKOcbs | SpecificationDescription | n/a
StructuralFunction | BIM@bondbryan.co.uk | 2016-02-07T05:03:47 | Requirement | Component | Recessed Medicine Cabinet:01 | Non-Load-Bearing Element | n/a | ArchiCAD-64 | BBA_Pset_General | 10DxnNbOe4CqCM2bMKOcbs | StructuralFunction | n/a
RenovationStatus | BIM@bondbryan.co.uk | 2016-02-07T05:03:47 | Requirement | Component | Recessed Medicine Cabinet:01 | New | n/a | ArchiCAD-64 | BBA_Pset_General | 10DxnNbOe4CqCM2bMKOcbs | RenovationStatus | n/a
Renovation Status | BIM@bondbryan.co.uk | 2016-02-07T05:03:47 | Requirement | Component | Recessed Medicine Cabinet:01 | New | n/a | ArchiCAD-64 | AC_Pset_RenovationAndPhasing | 2SMOcbKCqL$D8U$zcnxme4 | Renovation Status | n/a
OFOI | BIM@bondbryan.co.uk | 2016-02-07T05:03:47 | Requirement | Component | Dormitory Night Stand:14 | No | n/a | ArchiCAD-64 | BBA_Pset_FFE | 1fZJx0XadhzuGRb_3DbBTf | OFOI | n/a
SpecificationNumber | BIM@bondbryan.co.uk | 2016-02-07T05:03:47 | Requirement | Component | Dormitory Night Stand:14 | n/a | n/a | ArchiCAD-64 | BBA_Pset_FFE | 1fZJx0XadhzuGRb_3DbBTf | SpecificationNumber | n/a
CFCI | BIM@bondbryan.co.uk | 2016-02-07T05:03:47 | Requirement | Component | Dormitory Night Stand:14 | No | n/a | ArchiCAD-64 | BBA_Pset_FFE | 1fZJx0XadhzuGRb_3DbBTf | CFCI | n/a
Model | BIM@bondbryan.co.uk | 2016-02-07T05:03:47 | Requirement | Component | Dormitory Night Stand:14 | MQ.06 | n/a | ArchiCAD-64 | BBA_Pset_FFE | 1fZJx0XadhzuGRb_3DbBTf | Model | n/a
OFCI | BIM@bondbryan.co.uk | 2016-02-07T05:03:47 | Requirement | Component | Dormitory Night Stand:14 | Yes | n/a | ArchiCAD-64 | BBA_Pset_FFE | 1fZJx0XadhzuGRb_3DbBTf | OFCI | n/a
FFEDescription | BIM@bondbryan.co.uk | 2016-02-07T05:03:47 | Requirement | Component | Dormitory Night Stand:14 | DORMITORY NIGHT STAND | n/a | ArchiCAD-64 | BBA_Pset_FFE | 1fZJx0XadhzuGRb_3DbBTf | FFEDescription | n/a
LayerName | BIM@bondbryan.co.uk | 2016-02-07T05:03:47 | Requirement | Component | Dormitory Night Stand:14 | A-Ee_40_20-M_GeneralFFAndEInternalMovable | n/a | ArchiCAD-64 | Pset_Draughting | 35GzNs8r7xKFFLp9qzxClk | LayerName | n/a
Position | BIM@bondbryan.co.uk | 2016-02-07T05:03:47 | Requirement | Component | Dormitory Night Stand:14 | Interior | n/a | ArchiCAD-64 | BBA_Pset_General | 0TeED9oQ9If$zCymbJoGR1 | Position | n/a
Comments | BIM@bondbryan.co.uk | 2016-02-07T05:03:47 | Requirement | Component | Dormitory Night Stand:14 | n/a | n/a | ArchiCAD-64 | BBA_Pset_General | 0TeED9oQ9If$zCymbJoGR1 | Comments | n/a
RequiredForCOBieComponent | BIM@bondbryan.co.uk | 2016-02-07T05:03:47 | Requirement | Component | Dormitory Night Stand:14 | Yes | n/a | ArchiCAD-64 | BBA_Pset_General | 0TeED9oQ9If$zCymbJoGR1 | RequiredForCOBieComponent | n/a
SpecificationReference | BIM@bondbryan.co.uk | 2016-02-07T05:03:47 | Requirement | Component | Dormitory Night Stand:14 | TBC at RIBA Stage 4 | n/a | ArchiCAD-64 | BBA_Pset_General | 0TeED9oQ9If$zCymbJoGR1 | SpecificationReference | n/a
SpecificationDescription | BIM@bondbryan.co.uk | 2016-02-07T05:03:47 | Requirement | Component | Dormitory Night Stand:14 | TBC at RIBA Stage 4 | n/a | ArchiCAD-64 | BBA_Pset_General | 0TeED9oQ9If$zCymbJoGR1 | SpecificationDescription | n/a
StructuralFunction | BIM@bondbryan.co.uk | 2016-02-07T05:03:47 | Requirement | Component | Dormitory Night Stand:14 | Non-Load-Bearing Element | n/a | ArchiCAD-64 | BBA_Pset_General | 0TeED9oQ9If$zCymbJoGR1 | StructuralFunction | n/a
RenovationStatus | BIM@bondbryan.co.uk | 2016-02-07T05:03:47 | Requirement | Component | Dormitory Night Stand:14 | New | n/a | ArchiCAD-64 | BBA_Pset_General | 0TeED9oQ9If$zCymbJoGR1 | RenovationStatus | n/a
Renovation Status | BIM@bondbryan.co.uk | 2016-02-07T05:03:47 | Requirement | Component | Dormitory Night Stand:14 | New | n/a | ArchiCAD-64 | AC_Pset_RenovationAndPhasing | 3Sk2Dhrs3B4O6uVg85QdXb | Renovation Status | n/a
OFOI | BIM@bondbryan.co.uk | 2016-02-07T05:03:47 | Requirement | Component | Dormitory Night Stand:12 | No | n/a | ArchiCAD-64 | BBA_Pset_FFE | 21przzUr8wuz6hhqnbsJv4 | OFOI | n/a
SpecificationNumber | BIM@bondbryan.co.uk | 2016-02-07T05:03:47 | Requirement | Component | Dormitory Night Stand:12 | n/a | n/a | ArchiCAD-64 | BBA_Pset_FFE | 21przzUr8wuz6hhqnbsJv4 | SpecificationNumber | n/a
CFCI | BIM@bondbryan.co.uk | 2016-02-07T05:03:47 | Requirement | Component | Dormitory Night Stand:12 | No | n/a | ArchiCAD-64 | BBA_Pset_FFE | 21przzUr8wuz6hhqnbsJv4 | CFCI | n/a
Model | BIM@bondbryan.co.uk | 2016-02-07T05:03:47 | Requirement | Component | Dormitory Night Stand:12 | MQ.06 | n/a | ArchiCAD-64 | BBA_Pset_FFE | 21przzUr8wuz6hhqnbsJv4 | Model | n/a
OFCI | BIM@bondbryan.co.uk | 2016-02-07T05:03:47 | Requirement | Component | Dormitory Night Stand:12 | Yes | n/a | ArchiCAD-64 | BBA_Pset_FFE | 21przzUr8wuz6hhqnbsJv4 | OFCI | n/a
FFEDescription | BIM@bondbryan.co.uk | 2016-02-07T05:03:47 | Requirement | Component | Dormitory Night Stand:12 | DORMITORY NIGHT STAND | n/a | ArchiCAD-64 | BBA_Pset_FFE | 21przzUr8wuz6hhqnbsJv4 | FFEDescription | n/a
LayerName | BIM@bondbryan.co.uk | 2016-02-07T05:03:47 | Requirement | Component | Dormitory Night Stand:12 | A-Ee_40_20-M_GeneralFFAndEInternalMovable | n/a | ArchiCAD-64 | Pset_Draughting | 099Kn1JCfqRIawa3c1RRWd | LayerName | n/a
Position | BIM@bondbryan.co.uk | 2016-02-07T05:03:47 | Requirement | Component | Dormitory Night Stand:12 | Interior | n/a | ArchiCAD-64 | BBA_Pset_General | 0hP2sqn6FNC3IESCBpcPKi | Position | n/a
Comments | BIM@bondbryan.co.uk | 2016-02-07T05:03:47 | Requirement | Component | Dormitory Night Stand:12 | n/a | n/a | ArchiCAD-64 | BBA_Pset_General | 0hP2sqn6FNC3IESCBpcPKi | Comments | n/a
RequiredForCOBieComponent | BIM@bondbryan.co.uk | 2016-02-07T05:03:47 | Requirement | Component | Dormitory Night Stand:12 | Yes | n/a | ArchiCAD-64 | BBA_Pset_General | 0hP2sqn6FNC3IESCBpcPKi | RequiredForCOBieComponent | n/a
SpecificationReference | BIM@bondbryan.co.uk | 2016-02-07T05:03:47 | Requirement | Component | Dormitory Night Stand:12 | TBC at RIBA Stage 4 | n/a | ArchiCAD-64 | BBA_Pset_General | 0hP2sqn6FNC3IESCBpcPKi | SpecificationReference | n/a
SpecificationDescription | BIM@bondbryan.co.uk | 2016-02-07T05:03:47 | Requirement | Component | Dormitory Night Stand:12 | TBC at RIBA Stage 4 | n/a | ArchiCAD-64 | BBA_Pset_General | 0hP2sqn6FNC3IESCBpcPKi | SpecificationDescription | n/a
StructuralFunction | BIM@bondbryan.co.uk | 2016-02-07T05:03:47 | Requirement | Component | Dormitory Night Stand:12 | Non-Load-Bearing Element | n/a | ArchiCAD-64 | BBA_Pset_General | 0hP2sqn6FNC3IESCBpcPKi | StructuralFunction | n/a
RenovationStatus | BIM@bondbryan.co.uk | 2016-02-07T05:03:47 | Requirement | Component | Dormitory Night Stand:12 | New | n/a | ArchiCAD-64 | BBA_Pset_General | 0hP2sqn6FNC3IESCBpcPKi | RenovationStatus | n/a
Renovation Status | BIM@bondbryan.co.uk | 2016-02-07T05:03:47 | Requirement | Component | Dormitory Night Stand:12 | New | n/a | ArchiCAD-64 | AC_Pset_RenovationAndPhasing | 2NWoClp36WXv6j7qp5OjNO | Renovation Status | n/a
OFOI | BIM@bondbryan.co.uk | 2016-02-07T05:03:47 | Requirement | Component | Dormitory Night Stand:13 | No | n/a | ArchiCAD-64 | BBA_Pset_FFE | 2VSQ0zFUrLPkXHr8J7Ukem | OFOI | n/a
SpecificationNumber | BIM@bondbryan.co.uk | 2016-02-07T05:03:47 | Requirement | Component | Dormitory Night Stand:13 | n/a | n/a | ArchiCAD-64 | BBA_Pset_FFE | 2VSQ0zFUrLPkXHr8J7Ukem | SpecificationNumber | n/a
CFCI | BIM@bondbryan.co.uk | 2016-02-07T05:03:47 | Requirement | Component | Dormitory Night Stand:13 | No | n/a | ArchiCAD-64 | BBA_Pset_FFE | 2VSQ0zFUrLPkXHr8J7Ukem | CFCI | n/a
Model | BIM@bondbryan.co.uk | 2016-02-07T05:03:47 | Requirement | Component | Dormitory Night Stand:13 | MQ.06 | n/a | ArchiCAD-64 | BBA_Pset_FFE | 2VSQ0zFUrLPkXHr8J7Ukem | Model | n/a
OFCI | BIM@bondbryan.co.uk | 2016-02-07T05:03:47 | Requirement | Component | Dormitory Night Stand:13 | Yes | n/a | ArchiCAD-64 | BBA_Pset_FFE | 2VSQ0zFUrLPkXHr8J7Ukem | OFCI | n/a
FFEDescription | BIM@bondbryan.co.uk | 2016-02-07T05:03:47 | Requirement | Component | Dormitory Night Stand:13 | DORMITORY NIGHT STAND | n/a | ArchiCAD-64 | BBA_Pset_FFE | 2VSQ0zFUrLPkXHr8J7Ukem | FFEDescription | n/a
LayerName | BIM@bondbryan.co.uk | 2016-02-07T05:03:47 | Requirement | Component | Dormitory Night Stand:13 | A-Ee_40_20-M_GeneralFFAndEInternalMovable | n/a | ArchiCAD-64 | Pset_Draughting | 27Rhtv50gK9B1JLU71YVDg | LayerName | n/a
Position | BIM@bondbryan.co.uk | 2016-02-07T05:03:47 | Requirement | Component | Dormitory Night Stand:13 | Interior | n/a | ArchiCAD-64 | BBA_Pset_General | 1I_y1ZHgsDIRV3Lx2nGybk | Position | n/a
Comments | BIM@bondbryan.co.uk | 2016-02-07T05:03:47 | Requirement | Component | Dormitory Night Stand:13 | n/a | n/a | ArchiCAD-64 | BBA_Pset_General | 1I_y1ZHgsDIRV3Lx2nGybk | Comments | n/a
RequiredForCOBieComponent | BIM@bondbryan.co.uk | 2016-02-07T05:03:47 | Requirement | Component | Dormitory Night Stand:13 | Yes | n/a | ArchiCAD-64 | BBA_Pset_General | 1I_y1ZHgsDIRV3Lx2nGybk | RequiredForCOBieComponent | n/a
SpecificationReference | BIM@bondbryan.co.uk | 2016-02-07T05:03:47 | Requirement | Component | Dormitory Night Stand:13 | TBC at RIBA Stage 4 | n/a | ArchiCAD-64 | BBA_Pset_General | 1I_y1ZHgsDIRV3Lx2nGybk | SpecificationReference | n/a
SpecificationDescription | BIM@bondbryan.co.uk | 2016-02-07T05:03:47 | Requirement | Component | Dormitory Night Stand:13 | TBC at RIBA Stage 4 | n/a | ArchiCAD-64 | BBA_Pset_General | 1I_y1ZHgsDIRV3Lx2nGybk | SpecificationDescription | n/a
StructuralFunction | BIM@bondbryan.co.uk | 2016-02-07T05:03:47 | Requirement | Component | Dormitory Night Stand:13 | Non-Load-Bearing Element | n/a | ArchiCAD-64 | BBA_Pset_General | 1I_y1ZHgsDIRV3Lx2nGybk | StructuralFunction | n/a
RenovationStatus | BIM@bondbryan.co.uk | 2016-02-07T05:03:47 | Requirement | Component | Dormitory Night Stand:13 | New | n/a | ArchiCAD-64 | BBA_Pset_General | 1I_y1ZHgsDIRV3Lx2nGybk | RenovationStatus | n/a
Renovation Status | BIM@bondbryan.co.uk | 2016-02-07T05:03:47 | Requirement | Component | Dormitory Night Stand:13 | New | n/a | ArchiCAD-64 | AC_Pset_RenovationAndPhasing | 2bESgXut_oDFz11x7mxueN | Renovation Status | n/a
OFOI | BIM@bondbryan.co.uk | 2016-02-07T05:03:47 | Requirement | Component | Sideboard:01 | No | n/a | ArchiCAD-64 | BBA_Pset_FFE | 13Xqfv9DaCBjOP3a3hHinN | OFOI | n/a
SpecificationNumber | BIM@bondbryan.co.uk | 2016-02-07T05:03:47 | Requirement | Component | Sideboard:01 | n/a | n/a | ArchiCAD-64 | BBA_Pset_FFE | 13Xqfv9DaCBjOP3a3hHinN | SpecificationNumber | n/a
CFCI | BIM@bondbryan.co.uk | 2016-02-07T05:03:47 | Requirement | Component | Sideboard:01 | No | n/a | ArchiCAD-64 | BBA_Pset_FFE | 13Xqfv9DaCBjOP3a3hHinN | CFCI | n/a
Model | BIM@bondbryan.co.uk | 2016-02-07T05:03:47 | Requirement | Component | Sideboard:01 | MQ.35 | n/a | ArchiCAD-64 | BBA_Pset_FFE | 13Xqfv9DaCBjOP3a3hHinN | Model | n/a
OFCI | BIM@bondbryan.co.uk | 2016-02-07T05:03:47 | Requirement | Component | Sideboard:01 | Yes | n/a | ArchiCAD-64 | BBA_Pset_FFE | 13Xqfv9DaCBjOP3a3hHinN | OFCI | n/a
FFEDescription | BIM@bondbryan.co.uk | 2016-02-07T05:03:47 | Requirement | Component | Sideboard:01 | SIDEBOARD | n/a | ArchiCAD-64 | BBA_Pset_FFE | 13Xqfv9DaCBjOP3a3hHinN | FFEDescription | n/a
LayerName | BIM@bondbryan.co.uk | 2016-02-07T05:03:47 | Requirement | Component | Sideboard:01 | A-Ee_40_20-M_GeneralFFAndEInternalFixed | n/a | ArchiCAD-64 | Pset_Draughting | 33AfD8yB0J$4gZisHNlQ4_ | LayerName | n/a
Position | BIM@bondbryan.co.uk | 2016-02-07T05:03:47 | Requirement | Component | Sideboard:01 | Interior | n/a | ArchiCAD-64 | BBA_Pset_General | 1pqLTMl6vkpvV3LFhuE9mD | Position | n/a
Comments | BIM@bondbryan.co.uk | 2016-02-07T05:03:47 | Requirement | Component | Sideboard:01 | n/a | n/a | ArchiCAD-64 | BBA_Pset_General | 1pqLTMl6vkpvV3LFhuE9mD | Comments | n/a
RequiredForCOBieComponent | BIM@bondbryan.co.uk | 2016-02-07T05:03:47 | Requirement | Component | Sideboard:01 | Yes | n/a | ArchiCAD-64 | BBA_Pset_General | 1pqLTMl6vkpvV3LFhuE9mD | RequiredForCOBieComponent | n/a
SpecificationReference | BIM@bondbryan.co.uk | 2016-02-07T05:03:47 | Requirement | Component | Sideboard:01 | TBC at RIBA Stage 4 | n/a | ArchiCAD-64 | BBA_Pset_General | 1pqLTMl6vkpvV3LFhuE9mD | SpecificationReference | n/a
SpecificationDescription | BIM@bondbryan.co.uk | 2016-02-07T05:03:47 | Requirement | Component | Sideboard:01 | TBC at RIBA Stage 4 | n/a | ArchiCAD-64 | BBA_Pset_General | 1pqLTMl6vkpvV3LFhuE9mD | SpecificationDescription | n/a
StructuralFunction | BIM@bondbryan.co.uk | 2016-02-07T05:03:47 | Requirement | Component | Sideboard:01 | Non-Load-Bearing Element | n/a | ArchiCAD-64 | BBA_Pset_General | 1pqLTMl6vkpvV3LFhuE9mD | StructuralFunction | n/a
RenovationStatus | BIM@bondbryan.co.uk | 2016-02-07T05:03:47 | Requirement | Component | Sideboard:01 | New | n/a | ArchiCAD-64 | BBA_Pset_General | 1pqLTMl6vkpvV3LFhuE9mD | RenovationStatus | n/a
Renovation Status | BIM@bondbryan.co.uk | 2016-02-07T05:03:47 | Requirement | Component | Sideboard:01 | New | n/a | ArchiCAD-64 | AC_Pset_RenovationAndPhasing | 34dDc6296UtU2RcLnU4Sjc | Renovation Status | n/a
FFECode | BIM@bondbryan.co.uk | 2016-02-07T05:03:47 | Requirement | Component | Undercounter Refrigerator Type 01:01 | n/a | n/a | ArchiCAD-64 | BBA_Pset_FFE | 3st6AVeALwUwuno5U9D6bE | FFECode | n/a
ProvidedBy | BIM@bondbryan.co.uk | 2016-02-07T05:03:47 | Requirement | Component | Undercounter Refrigerator Type 01:01 | n/a | n/a | ArchiCAD-64 | BBA_Pset_FFE | 3st6AVeALwUwuno5U9D6bE | ProvidedBy | n/a
OFOI | BIM@bondbryan.co.uk | 2016-02-07T05:03:47 | Requirement | Component | Undercounter Refrigerator Type 01:01 | No | n/a | ArchiCAD-64 | BBA_Pset_FFE | 3st6AVeALwUwuno5U9D6bE | OFOI | n/a
SpecificationNumber | BIM@bondbryan.co.uk | 2016-02-07T05:03:47 | Requirement | Component | Undercounter Refrigerator Type 01:01 | 2209-09-01 | n/a | ArchiCAD-64 | BBA_Pset_FFE | 3st6AVeALwUwuno5U9D6bE | SpecificationNumber | n/a
InstalledBy | BIM@bondbryan.co.uk | 2016-02-07T05:03:47 | Requirement | Component | Undercounter Refrigerator Type 01:01 | n/a | n/a | ArchiCAD-64 | BBA_Pset_FFE | 3st6AVeALwUwuno5U9D6bE | InstalledBy | n/a
CFCI | BIM@bondbryan.co.uk | 2016-02-07T05:03:47 | Requirement | Component | Undercounter Refrigerator Type 01:01 | Yes | n/a | ArchiCAD-64 | BBA_Pset_FFE | 3st6AVeALwUwuno5U9D6bE | CFCI | n/a
Model | BIM@bondbryan.co.uk | 2016-02-07T05:03:47 | Requirement | Component | Undercounter Refrigerator Type 01:01 | KT.09 | n/a | ArchiCAD-64 | BBA_Pset_FFE | 3st6AVeALwUwuno5U9D6bE | Model | n/a
FFEGroup | BIM@bondbryan.co.uk | 2016-02-07T05:03:47 | Requirement | Component | Undercounter Refrigerator Type 01:01 | n/a | n/a | ArchiCAD-64 | BBA_Pset_FFE | 3st6AVeALwUwuno5U9D6bE | FFEGroup | n/a
OFCI | BIM@bondbryan.co.uk | 2016-02-07T05:03:47 | Requirement | Component | Undercounter Refrigerator Type 01:01 | No | n/a | ArchiCAD-64 | BBA_Pset_FFE | 3st6AVeALwUwuno5U9D6bE | OFCI | n/a
LXD | BIM@bondbryan.co.uk | 2016-02-07T05:03:47 | Requirement | Component | Undercounter Refrigerator Type 01:01 | 2135x600 | n/a | ArchiCAD-64 | BBA_Pset_FFE | 3st6AVeALwUwuno5U9D6bE | LXD | n/a
FFEDescription | BIM@bondbryan.co.uk | 2016-02-07T05:03:47 | Requirement | Component | Undercounter Refrigerator Type 01:01 | UNDERCOUNTER REFRIGERATOR | n/a | ArchiCAD-64 | BBA_Pset_FFE | 3st6AVeALwUwuno5U9D6bE | FFEDescription | n/a
FFECategory | BIM@bondbryan.co.uk | 2016-02-07T05:03:47 | Requirement | Component | Undercounter Refrigerator Type 01:01 | n/a | n/a | ArchiCAD-64 | BBA_Pset_FFE | 3st6AVeALwUwuno5U9D6bE | FFECategory | n/a
Position | BIM@bondbryan.co.uk | 2016-02-07T05:03:47 | Requirement | Component | Undercounter Refrigerator Type 01:01 | Interior | n/a | ArchiCAD-64 | BBA_Pset_General | 3bWIVsISBkgI$U3Wu7eeZJ | Position | n/a
Comments | BIM@bondbryan.co.uk | 2016-02-07T05:03:47 | Requirement | Component | Undercounter Refrigerator Type 01:01 | n/a | n/a | ArchiCAD-64 | BBA_Pset_General | 3bWIVsISBkgI$U3Wu7eeZJ | Comments | n/a
RequiredForCOBieComponent | BIM@bondbryan.co.uk | 2016-02-07T05:03:47 | Requirement | Component | Undercounter Refrigerator Type 01:01 | Yes | n/a | ArchiCAD-64 | BBA_Pset_General | 3bWIVsISBkgI$U3Wu7eeZJ | RequiredForCOBieComponent | n/a
SpecificationReference | BIM@bondbryan.co.uk | 2016-02-07T05:03:47 | Requirement | Component | Undercounter Refrigerator Type 01:01 | TBC at RIBA Stage 4 | n/a | ArchiCAD-64 | BBA_Pset_General | 3bWIVsISBkgI$U3Wu7eeZJ | SpecificationReference | n/a
SpecificationDescription | BIM@bondbryan.co.uk | 2016-02-07T05:03:47 | Requirement | Component | Undercounter Refrigerator Type 01:01 | TBC at RIBA Stage 4 | n/a | ArchiCAD-64 | BBA_Pset_General | 3bWIVsISBkgI$U3Wu7eeZJ | SpecificationDescription | n/a
StructuralFunction | BIM@bondbryan.co.uk | 2016-02-07T05:03:47 | Requirement | Component | Undercounter Refrigerator Type 01:01 | Non-Load-Bearing Element | n/a | ArchiCAD-64 | BBA_Pset_General | 3bWIVsISBkgI$U3Wu7eeZJ | StructuralFunction | n/a
RenovationStatus | BIM@bondbryan.co.uk | 2016-02-07T05:03:47 | Requirement | Component | Undercounter Refrigerator Type 01:01 | New | n/a | ArchiCAD-64 | BBA_Pset_General | 3bWIVsISBkgI$U3Wu7eeZJ | RenovationStatus | n/a
LayerName | BIM@bondbryan.co.uk | 2016-02-07T05:03:47 | Requirement | Component | Undercounter Refrigerator Type 01:01 | A-Ee_40_20-M_GeneralFFAndEInternalFixed | n/a | ArchiCAD-64 | Pset_Draughting | 0FJQr7qHpSeCdiHrUN0tsR | LayerName | n/a
Renovation Status | BIM@bondbryan.co.uk | 2016-02-07T05:03:47 | Requirement | Component | Undercounter Refrigerator Type 01:01 | New | n/a | ArchiCAD-64 | AC_Pset_RenovationAndPhasing | 1FiDgtTFJWig4KXmdp5xR6 | Renovation Status | n/a
OFOI | BIM@bondbryan.co.uk | 2016-02-07T05:03:47 | Requirement | Component | Emergency Equipment Cabinet:01 | n/a | n/a | ArchiCAD-64 | BBA_Pset_FFE | 3Uy96SHYgn0Orv2uk2i3kP | OFOI | n/a
SpecificationNumber | BIM@bondbryan.co.uk | 2016-02-07T05:03:47 | Requirement | Component | Emergency Equipment Cabinet:01 | n/a | n/a | ArchiCAD-64 | BBA_Pset_FFE | 3Uy96SHYgn0Orv2uk2i3kP | SpecificationNumber | n/a
CFCI | BIM@bondbryan.co.uk | 2016-02-07T05:03:47 | Requirement | Component | Emergency Equipment Cabinet:01 | n/a | n/a | ArchiCAD-64 | BBA_Pset_FFE | 3Uy96SHYgn0Orv2uk2i3kP | CFCI | n/a
Model | BIM@bondbryan.co.uk | 2016-02-07T05:03:47 | Requirement | Component | Emergency Equipment Cabinet:01 | ER.01 | n/a | ArchiCAD-64 | BBA_Pset_FFE | 3Uy96SHYgn0Orv2uk2i3kP | Model | n/a
OFCI | BIM@bondbryan.co.uk | 2016-02-07T05:03:47 | Requirement | Component | Emergency Equipment Cabinet:01 | n/a | n/a | ArchiCAD-64 | BBA_Pset_FFE | 3Uy96SHYgn0Orv2uk2i3kP | OFCI | n/a
FFEDescription | BIM@bondbryan.co.uk | 2016-02-07T05:03:47 | Requirement | Component | Emergency Equipment Cabinet:01 | REACT EQUIPMENT RACKS | n/a | ArchiCAD-64 | BBA_Pset_FFE | 3Uy96SHYgn0Orv2uk2i3kP | FFEDescription | n/a
LayerName | BIM@bondbryan.co.uk | 2016-02-07T05:03:47 | Requirement | Component | Emergency Equipment Cabinet:01 | A-Ee_40_20-M_GeneralFFAndEInternalFixed | n/a | ArchiCAD-64 | Pset_Draughting | 0pI4ZHfC2O4fszvkb9yddi | LayerName | n/a
Position | BIM@bondbryan.co.uk | 2016-02-07T05:03:47 | Requirement | Component | Emergency Equipment Cabinet:01 | Interior | n/a | ArchiCAD-64 | BBA_Pset_General | 2YqoY66BypTh2ZROAwOB6O | Position | n/a
Comments | BIM@bondbryan.co.uk | 2016-02-07T05:03:47 | Requirement | Component | Emergency Equipment Cabinet:01 | n/a | n/a | ArchiCAD-64 | BBA_Pset_General | 2YqoY66BypTh2ZROAwOB6O | Comments | n/a
RequiredForCOBieComponent | BIM@bondbryan.co.uk | 2016-02-07T05:03:47 | Requirement | Component | Emergency Equipment Cabinet:01 | Yes | n/a | ArchiCAD-64 | BBA_Pset_General | 2YqoY66BypTh2ZROAwOB6O | RequiredForCOBieComponent | n/a
SpecificationReference | BIM@bondbryan.co.uk | 2016-02-07T05:03:47 | Requirement | Component | Emergency Equipment Cabinet:01 | TBC at RIBA Stage 4 | n/a | ArchiCAD-64 | BBA_Pset_General | 2YqoY66BypTh2ZROAwOB6O | SpecificationReference | n/a
SpecificationDescription | BIM@bondbryan.co.uk | 2016-02-07T05:03:47 | Requirement | Component | Emergency Equipment Cabinet:01 | TBC at RIBA Stage 4 | n/a | ArchiCAD-64 | BBA_Pset_General | 2YqoY66BypTh2ZROAwOB6O | SpecificationDescription | n/a
StructuralFunction | BIM@bondbryan.co.uk | 2016-02-07T05:03:47 | Requirement | Component | Emergency Equipment Cabinet:01 | Non-Load-Bearing Element | n/a | ArchiCAD-64 | BBA_Pset_General | 2YqoY66BypTh2ZROAwOB6O | StructuralFunction | n/a
RenovationStatus | BIM@bondbryan.co.uk | 2016-02-07T05:03:47 | Requirement | Component | Emergency Equipment Cabinet:01 | New | n/a | ArchiCAD-64 | BBA_Pset_General | 2YqoY66BypTh2ZROAwOB6O | RenovationStatus | n/a
Renovation Status | BIM@bondbryan.co.uk | 2016-02-07T05:03:47 | Requirement | Component | Emergency Equipment Cabinet:01 | New | n/a | ArchiCAD-64 | AC_Pset_RenovationAndPhasing | 3FBZ0RgecRWXLIkujHzxsH | Renovation Status | n/a
GFGI | BIM@bondbryan.co.uk | 2016-02-07T05:03:47 | Requirement | Component | Recessed Medicine Cabinet:07 | No | n/a | ArchiCAD-64 | BBA_Pset_FFE | 2XPp1Nt43HQudiB5GTP$yI | GFGI | n/a
GFCI | BIM@bondbryan.co.uk | 2016-02-07T05:03:47 | Requirement | Component | Recessed Medicine Cabinet:07 | No | n/a | ArchiCAD-64 | BBA_Pset_FFE | 2XPp1Nt43HQudiB5GTP$yI | GFCI | n/a
SpecificationNumber | BIM@bondbryan.co.uk | 2016-02-07T05:03:47 | Requirement | Component | Recessed Medicine Cabinet:07 | 2181-06-14 | n/a | ArchiCAD-64 | BBA_Pset_FFE | 2XPp1Nt43HQudiB5GTP$yI | SpecificationNumber | n/a
CFCI | BIM@bondbryan.co.uk | 2016-02-07T05:03:47 | Requirement | Component | Recessed Medicine Cabinet:07 | Yes | n/a | ArchiCAD-64 | BBA_Pset_FFE | 2XPp1Nt43HQudiB5GTP$yI | CFCI | n/a
Model | BIM@bondbryan.co.uk | 2016-02-07T05:03:47 | Requirement | Component | Recessed Medicine Cabinet:07 | TA-24 | n/a | ArchiCAD-64 | BBA_Pset_FFE | 2XPp1Nt43HQudiB5GTP$yI | Model | n/a
FFEDescription | BIM@bondbryan.co.uk | 2016-02-07T05:03:47 | Requirement | Component | Recessed Medicine Cabinet:07 | RECESSED MEDICINE CABINET | n/a | ArchiCAD-64 | BBA_Pset_FFE | 2XPp1Nt43HQudiB5GTP$yI | FFEDescription | n/a
LayerName | BIM@bondbryan.co.uk | 2016-02-07T05:03:47 | Requirement | Component | Recessed Medicine Cabinet:07 | A-Ee_40_20-M_GeneralFFAndEInternalEquipment | n/a | ArchiCAD-64 | Pset_Draughting | 1Lh$OikFOIFRwN2uBEPovj | LayerName | n/a
Position | BIM@bondbryan.co.uk | 2016-02-07T05:03:47 | Requirement | Component | Recessed Medicine Cabinet:07 | Interior | n/a | ArchiCAD-64 | BBA_Pset_General | 2NA41DtOMgjR89PO1cVu2U | Position | n/a
Comments | BIM@bondbryan.co.uk | 2016-02-07T05:03:47 | Requirement | Component | Recessed Medicine Cabinet:07 | n/a | n/a | ArchiCAD-64 | BBA_Pset_General | 2NA41DtOMgjR89PO1cVu2U | Comments | n/a
RequiredForCOBieComponent | BIM@bondbryan.co.uk | 2016-02-07T05:03:47 | Requirement | Component | Recessed Medicine Cabinet:07 | Yes | n/a | ArchiCAD-64 | BBA_Pset_General | 2NA41DtOMgjR89PO1cVu2U | RequiredForCOBieComponent | n/a
SpecificationReference | BIM@bondbryan.co.uk | 2016-02-07T05:03:47 | Requirement | Component | Recessed Medicine Cabinet:07 | TBC at RIBA Stage 4 | n/a | ArchiCAD-64 | BBA_Pset_General | 2NA41DtOMgjR89PO1cVu2U | SpecificationReference | n/a
SpecificationDescription | BIM@bondbryan.co.uk | 2016-02-07T05:03:47 | Requirement | Component | Recessed Medicine Cabinet:07 | TBC at RIBA Stage 4 | n/a | ArchiCAD-64 | BBA_Pset_General | 2NA41DtOMgjR89PO1cVu2U | SpecificationDescription | n/a
StructuralFunction | BIM@bondbryan.co.uk | 2016-02-07T05:03:47 | Requirement | Component | Recessed Medicine Cabinet:07 | Non-Load-Bearing Element | n/a | ArchiCAD-64 | BBA_Pset_General | 2NA41DtOMgjR89PO1cVu2U | StructuralFunction | n/a
RenovationStatus | BIM@bondbryan.co.uk | 2016-02-07T05:03:47 | Requirement | Component | Recessed Medicine Cabinet:07 | New | n/a | ArchiCAD-64 | BBA_Pset_General | 2NA41DtOMgjR89PO1cVu2U | RenovationStatus | n/a
Renovation Status | BIM@bondbryan.co.uk | 2016-02-07T05:03:47 | Requirement | Component | Recessed Medicine Cabinet:07 | New | n/a | ArchiCAD-64 | AC_Pset_RenovationAndPhasing | 1R39TZgQNKA48Gh1Veop0L | Renovation Status | n/a
GFGI | BIM@bondbryan.co.uk | 2016-02-07T05:03:47 | Requirement | Component | Recessed Medicine Cabinet:06 | No | n/a | ArchiCAD-64 | BBA_Pset_FFE | 3hBJUw65BIr73iC4y7YqmQ | GFGI | n/a
GFCI | BIM@bondbryan.co.uk | 2016-02-07T05:03:47 | Requirement | Component | Recessed Medicine Cabinet:06 | No | n/a | ArchiCAD-64 | BBA_Pset_FFE | 3hBJUw65BIr73iC4y7YqmQ | GFCI | n/a
SpecificationNumber | BIM@bondbryan.co.uk | 2016-02-07T05:03:47 | Requirement | Component | Recessed Medicine Cabinet:06 | 2181-06-14 | n/a | ArchiCAD-64 | BBA_Pset_FFE | 3hBJUw65BIr73iC4y7YqmQ | SpecificationNumber | n/a
CFCI | BIM@bondbryan.co.uk | 2016-02-07T05:03:47 | Requirement | Component | Recessed Medicine Cabinet:06 | Yes | n/a | ArchiCAD-64 | BBA_Pset_FFE | 3hBJUw65BIr73iC4y7YqmQ | CFCI | n/a
Model | BIM@bondbryan.co.uk | 2016-02-07T05:03:47 | Requirement | Component | Recessed Medicine Cabinet:06 | TA-24 | n/a | ArchiCAD-64 | BBA_Pset_FFE | 3hBJUw65BIr73iC4y7YqmQ | Model | n/a
FFEDescription | BIM@bondbryan.co.uk | 2016-02-07T05:03:47 | Requirement | Component | Recessed Medicine Cabinet:06 | RECESSED MEDICINE CABINET | n/a | ArchiCAD-64 | BBA_Pset_FFE | 3hBJUw65BIr73iC4y7YqmQ | FFEDescription | n/a
LayerName | BIM@bondbryan.co.uk | 2016-02-07T05:03:47 | Requirement | Component | Recessed Medicine Cabinet:06 | A-Ee_40_20-M_GeneralFFAndEInternalEquipment | n/a | ArchiCAD-64 | Pset_Draughting | 1df3cRL4z6j8rnwsMhfjaG | LayerName | n/a
Position | BIM@bondbryan.co.uk | 2016-02-07T05:03:47 | Requirement | Component | Recessed Medicine Cabinet:06 | Interior | n/a | ArchiCAD-64 | BBA_Pset_General | 3yLxJxXP0ojwkiy6j2lhU2 | Position | n/a
Comments | BIM@bondbryan.co.uk | 2016-02-07T05:03:47 | Requirement | Component | Recessed Medicine Cabinet:06 | n/a | n/a | ArchiCAD-64 | BBA_Pset_General | 3yLxJxXP0ojwkiy6j2lhU2 | Comments | n/a
RequiredForCOBieComponent | BIM@bondbryan.co.uk | 2016-02-07T05:03:47 | Requirement | Component | Recessed Medicine Cabinet:06 | Yes | n/a | ArchiCAD-64 | BBA_Pset_General | 3yLxJxXP0ojwkiy6j2lhU2 | RequiredForCOBieComponent | n/a
SpecificationReference | BIM@bondbryan.co.uk | 2016-02-07T05:03:47 | Requirement | Component | Recessed Medicine Cabinet:06 | TBC at RIBA Stage 4 | n/a | ArchiCAD-64 | BBA_Pset_General | 3yLxJxXP0ojwkiy6j2lhU2 | SpecificationReference | n/a
SpecificationDescription | BIM@bondbryan.co.uk | 2016-02-07T05:03:47 | Requirement | Component | Recessed Medicine Cabinet:06 | TBC at RIBA Stage 4 | n/a | ArchiCAD-64 | BBA_Pset_General | 3yLxJxXP0ojwkiy6j2lhU2 | SpecificationDescription | n/a
StructuralFunction | BIM@bondbryan.co.uk | 2016-02-07T05:03:47 | Requirement | Component | Recessed Medicine Cabinet:06 | Non-Load-Bearing Element | n/a | ArchiCAD-64 | BBA_Pset_General | 3yLxJxXP0ojwkiy6j2lhU2 | StructuralFunction | n/a
RenovationStatus | BIM@bondbryan.co.uk | 2016-02-07T05:03:47 | Requirement | Component | Recessed Medicine Cabinet:06 | New | n/a | ArchiCAD-64 | BBA_Pset_General | 3yLxJxXP0ojwkiy6j2lhU2 | RenovationStatus | n/a
Renovation Status | BIM@bondbryan.co.uk | 2016-02-07T05:03:47 | Requirement | Component | Recessed Medicine Cabinet:06 | New | n/a | ArchiCAD-64 | AC_Pset_RenovationAndPhasing | 1UZqYZgoexD2WYRlPLbnHk | Renovation Status | n/a
GFGI | BIM@bondbryan.co.uk | 2016-02-07T05:03:47 | Requirement | Component | Recessed Medicine Cabinet:05 | No | n/a | ArchiCAD-64 | BBA_Pset_FFE | 2fm2wg91HCrmtPUJv36B4q | GFGI | n/a
GFCI | BIM@bondbryan.co.uk | 2016-02-07T05:03:47 | Requirement | Component | Recessed Medicine Cabinet:05 | No | n/a | ArchiCAD-64 | BBA_Pset_FFE | 2fm2wg91HCrmtPUJv36B4q | GFCI | n/a
SpecificationNumber | BIM@bondbryan.co.uk | 2016-02-07T05:03:47 | Requirement | Component | Recessed Medicine Cabinet:05 | 2181-06-14 | n/a | ArchiCAD-64 | BBA_Pset_FFE | 2fm2wg91HCrmtPUJv36B4q | SpecificationNumber | n/a
CFCI | BIM@bondbryan.co.uk | 2016-02-07T05:03:47 | Requirement | Component | Recessed Medicine Cabinet:05 | Yes | n/a | ArchiCAD-64 | BBA_Pset_FFE | 2fm2wg91HCrmtPUJv36B4q | CFCI | n/a
Model | BIM@bondbryan.co.uk | 2016-02-07T05:03:47 | Requirement | Component | Recessed Medicine Cabinet:05 | TA-24 | n/a | ArchiCAD-64 | BBA_Pset_FFE | 2fm2wg91HCrmtPUJv36B4q | Model | n/a
FFEDescription | BIM@bondbryan.co.uk | 2016-02-07T05:03:47 | Requirement | Component | Recessed Medicine Cabinet:05 | RECESSED MEDICINE CABINET | n/a | ArchiCAD-64 | BBA_Pset_FFE | 2fm2wg91HCrmtPUJv36B4q | FFEDescription | n/a
LayerName | BIM@bondbryan.co.uk | 2016-02-07T05:03:47 | Requirement | Component | Recessed Medicine Cabinet:05 | A-Ee_40_20-M_GeneralFFAndEInternalEquipment | n/a | ArchiCAD-64 | Pset_Draughting | 1iKaEekip8XDc8PZyTfc53 | LayerName | n/a
Position | BIM@bondbryan.co.uk | 2016-02-07T05:03:47 | Requirement | Component | Recessed Medicine Cabinet:05 | Interior | n/a | ArchiCAD-64 | BBA_Pset_General | 0TNwUg8EI5fUqYzGeRtdAS | Position | n/a
Comments | BIM@bondbryan.co.uk | 2016-02-07T05:03:47 | Requirement | Component | Recessed Medicine Cabinet:05 | n/a | n/a | ArchiCAD-64 | BBA_Pset_General | 0TNwUg8EI5fUqYzGeRtdAS | Comments | n/a
RequiredForCOBieComponent | BIM@bondbryan.co.uk | 2016-02-07T05:03:47 | Requirement | Component | Recessed Medicine Cabinet:05 | Yes | n/a | ArchiCAD-64 | BBA_Pset_General | 0TNwUg8EI5fUqYzGeRtdAS | RequiredForCOBieComponent | n/a
SpecificationReference | BIM@bondbryan.co.uk | 2016-02-07T05:03:47 | Requirement | Component | Recessed Medicine Cabinet:05 | TBC at RIBA Stage 4 | n/a | ArchiCAD-64 | BBA_Pset_General | 0TNwUg8EI5fUqYzGeRtdAS | SpecificationReference | n/a
SpecificationDescription | BIM@bondbryan.co.uk | 2016-02-07T05:03:47 | Requirement | Component | Recessed Medicine Cabinet:05 | TBC at RIBA Stage 4 | n/a | ArchiCAD-64 | BBA_Pset_General | 0TNwUg8EI5fUqYzGeRtdAS | SpecificationDescription | n/a
StructuralFunction | BIM@bondbryan.co.uk | 2016-02-07T05:03:47 | Requirement | Component | Recessed Medicine Cabinet:05 | Non-Load-Bearing Element | n/a | ArchiCAD-64 | BBA_Pset_General | 0TNwUg8EI5fUqYzGeRtdAS | StructuralFunction | n/a
RenovationStatus | BIM@bondbryan.co.uk | 2016-02-07T05:03:47 | Requirement | Component | Recessed Medicine Cabinet:05 | New | n/a | ArchiCAD-64 | BBA_Pset_General | 0TNwUg8EI5fUqYzGeRtdAS | RenovationStatus | n/a
Renovation Status | BIM@bondbryan.co.uk | 2016-02-07T05:03:47 | Requirement | Component | Recessed Medicine Cabinet:05 | New | n/a | ArchiCAD-64 | AC_Pset_RenovationAndPhasing | 2dXZdfEpIv8HiHVIuUPDx0 | Renovation Status | n/a
GFGI | BIM@bondbryan.co.uk | 2016-02-07T05:03:47 | Requirement | Component | Recessed Medicine Cabinet:04 | No | n/a | ArchiCAD-64 | BBA_Pset_FFE | 1IFxmA5yBmz1Fk4EPQulFD | GFGI | n/a
GFCI | BIM@bondbryan.co.uk | 2016-02-07T05:03:47 | Requirement | Component | Recessed Medicine Cabinet:04 | No | n/a | ArchiCAD-64 | BBA_Pset_FFE | 1IFxmA5yBmz1Fk4EPQulFD | GFCI | n/a
SpecificationNumber | BIM@bondbryan.co.uk | 2016-02-07T05:03:47 | Requirement | Component | Recessed Medicine Cabinet:04 | 2181-06-14 | n/a | ArchiCAD-64 | BBA_Pset_FFE | 1IFxmA5yBmz1Fk4EPQulFD | SpecificationNumber | n/a
CFCI | BIM@bondbryan.co.uk | 2016-02-07T05:03:47 | Requirement | Component | Recessed Medicine Cabinet:04 | Yes | n/a | ArchiCAD-64 | BBA_Pset_FFE | 1IFxmA5yBmz1Fk4EPQulFD | CFCI | n/a
Model | BIM@bondbryan.co.uk | 2016-02-07T05:03:47 | Requirement | Component | Recessed Medicine Cabinet:04 | TA-24 | n/a | ArchiCAD-64 | BBA_Pset_FFE | 1IFxmA5yBmz1Fk4EPQulFD | Model | n/a
FFEDescription | BIM@bondbryan.co.uk | 2016-02-07T05:03:47 | Requirement | Component | Recessed Medicine Cabinet:04 | RECESSED MEDICINE CABINET | n/a | ArchiCAD-64 | BBA_Pset_FFE | 1IFxmA5yBmz1Fk4EPQulFD | FFEDescription | n/a
LayerName | BIM@bondbryan.co.uk | 2016-02-07T05:03:47 | Requirement | Component | Recessed Medicine Cabinet:04 | A-Ee_40_20-M_GeneralFFAndEInternalEquipment | n/a | ArchiCAD-64 | Pset_Draughting | 1zITSS3gCsRnnnX$b5HdVW | LayerName | n/a
Position | BIM@bondbryan.co.uk | 2016-02-07T05:03:47 | Requirement | Component | Recessed Medicine Cabinet:04 | Interior | n/a | ArchiCAD-64 | BBA_Pset_General | 1X6R2AYyGWgvkEZOJ_TNfZ | Position | n/a
Comments | BIM@bondbryan.co.uk | 2016-02-07T05:03:47 | Requirement | Component | Recessed Medicine Cabinet:04 | n/a | n/a | ArchiCAD-64 | BBA_Pset_General | 1X6R2AYyGWgvkEZOJ_TNfZ | Comments | n/a
RequiredForCOBieComponent | BIM@bondbryan.co.uk | 2016-02-07T05:03:47 | Requirement | Component | Recessed Medicine Cabinet:04 | Yes | n/a | ArchiCAD-64 | BBA_Pset_General | 1X6R2AYyGWgvkEZOJ_TNfZ | RequiredForCOBieComponent | n/a
SpecificationReference | BIM@bondbryan.co.uk | 2016-02-07T05:03:47 | Requirement | Component | Recessed Medicine Cabinet:04 | TBC at RIBA Stage 4 | n/a | ArchiCAD-64 | BBA_Pset_General | 1X6R2AYyGWgvkEZOJ_TNfZ | SpecificationReference | n/a
SpecificationDescription | BIM@bondbryan.co.uk | 2016-02-07T05:03:47 | Requirement | Component | Recessed Medicine Cabinet:04 | TBC at RIBA Stage 4 | n/a | ArchiCAD-64 | BBA_Pset_General | 1X6R2AYyGWgvkEZOJ_TNfZ | SpecificationDescription | n/a
StructuralFunction | BIM@bondbryan.co.uk | 2016-02-07T05:03:47 | Requirement | Component | Recessed Medicine Cabinet:04 | Non-Load-Bearing Element | n/a | ArchiCAD-64 | BBA_Pset_General | 1X6R2AYyGWgvkEZOJ_TNfZ | StructuralFunction | n/a
RenovationStatus | BIM@bondbryan.co.uk | 2016-02-07T05:03:47 | Requirement | Component | Recessed Medicine Cabinet:04 | New | n/a | ArchiCAD-64 | BBA_Pset_General | 1X6R2AYyGWgvkEZOJ_TNfZ | RenovationStatus | n/a
Renovation Status | BIM@bondbryan.co.uk | 2016-02-07T05:03:47 | Requirement | Component | Recessed Medicine Cabinet:04 | New | n/a | ArchiCAD-64 | AC_Pset_RenovationAndPhasing | 31cqekxOFX4Bb1I7q2qkNB | Renovation Status | n/a
OFOI | BIM@bondbryan.co.uk | 2016-02-07T05:03:47 | Requirement | Component | Full Height Lockers:01 | No | n/a | ArchiCAD-64 | BBA_Pset_FFE | 0IsB5bkfSedaIRs1V8AlUu | OFOI | n/a
SpecificationNumber | BIM@bondbryan.co.uk | 2016-02-07T05:03:47 | Requirement | Component | Full Height Lockers:01 | n/a | n/a | ArchiCAD-64 | BBA_Pset_FFE | 0IsB5bkfSedaIRs1V8AlUu | SpecificationNumber | n/a
CFCI | BIM@bondbryan.co.uk | 2016-02-07T05:03:47 | Requirement | Component | Full Height Lockers:01 | No | n/a | ArchiCAD-64 | BBA_Pset_FFE | 0IsB5bkfSedaIRs1V8AlUu | CFCI | n/a
Model | BIM@bondbryan.co.uk | 2016-02-07T05:03:47 | Requirement | Component | Full Height Lockers:01 | MQ.36 | n/a | ArchiCAD-64 | BBA_Pset_FFE | 0IsB5bkfSedaIRs1V8AlUu | Model | n/a
OFCI | BIM@bondbryan.co.uk | 2016-02-07T05:03:47 | Requirement | Component | Full Height Lockers:01 | Yes | n/a | ArchiCAD-64 | BBA_Pset_FFE | 0IsB5bkfSedaIRs1V8AlUu | OFCI | n/a
FFEDescription | BIM@bondbryan.co.uk | 2016-02-07T05:03:47 | Requirement | Component | Full Height Lockers:01 | FULL HEIGHT LOCKERS | n/a | ArchiCAD-64 | BBA_Pset_FFE | 0IsB5bkfSedaIRs1V8AlUu | FFEDescription | n/a
LayerName | BIM@bondbryan.co.uk | 2016-02-07T05:03:47 | Requirement | Component | Full Height Lockers:01 | A-Ee_40_20-M_GeneralFFAndEInternalMovable | n/a | ArchiCAD-64 | Pset_Draughting | 22fbexB3GFA6v7iazpKDYp | LayerName | n/a
Position | BIM@bondbryan.co.uk | 2016-02-07T05:03:47 | Requirement | Component | Full Height Lockers:01 | Interior | n/a | ArchiCAD-64 | BBA_Pset_General | 2pzsKbQsurBoN5D1aLdo94 | Position | n/a
Comments | BIM@bondbryan.co.uk | 2016-02-07T05:03:47 | Requirement | Component | Full Height Lockers:01 | n/a | n/a | ArchiCAD-64 | BBA_Pset_General | 2pzsKbQsurBoN5D1aLdo94 | Comments | n/a
RequiredForCOBieComponent | BIM@bondbryan.co.uk | 2016-02-07T05:03:47 | Requirement | Component | Full Height Lockers:01 | Yes | n/a | ArchiCAD-64 | BBA_Pset_General | 2pzsKbQsurBoN5D1aLdo94 | RequiredForCOBieComponent | n/a
SpecificationReference | BIM@bondbryan.co.uk | 2016-02-07T05:03:47 | Requirement | Component | Full Height Lockers:01 | TBC at RIBA Stage 4 | n/a | ArchiCAD-64 | BBA_Pset_General | 2pzsKbQsurBoN5D1aLdo94 | SpecificationReference | n/a
SpecificationDescription | BIM@bondbryan.co.uk | 2016-02-07T05:03:47 | Requirement | Component | Full Height Lockers:01 | TBC at RIBA Stage 4 | n/a | ArchiCAD-64 | BBA_Pset_General | 2pzsKbQsurBoN5D1aLdo94 | SpecificationDescription | n/a
StructuralFunction | BIM@bondbryan.co.uk | 2016-02-07T05:03:47 | Requirement | Component | Full Height Lockers:01 | Non-Load-Bearing Element | n/a | ArchiCAD-64 | BBA_Pset_General | 2pzsKbQsurBoN5D1aLdo94 | StructuralFunction | n/a
RenovationStatus | BIM@bondbryan.co.uk | 2016-02-07T05:03:47 | Requirement | Component | Full Height Lockers:01 | New | n/a | ArchiCAD-64 | BBA_Pset_General | 2pzsKbQsurBoN5D1aLdo94 | RenovationStatus | n/a
Renovation Status | BIM@bondbryan.co.uk | 2016-02-07T05:03:47 | Requirement | Component | Full Height Lockers:01 | New | n/a | ArchiCAD-64 | AC_Pset_RenovationAndPhasing | 06rYhtZASnumWWFLfaoX2t | Renovation Status | n/a
OFOI | BIM@bondbryan.co.uk | 2016-02-07T05:03:47 | Requirement | Component | Full Height Lockers:02 | No | n/a | ArchiCAD-64 | BBA_Pset_FFE | 1f0QukkCwYLV38eaEfvOmi | OFOI | n/a
SpecificationNumber | BIM@bondbryan.co.uk | 2016-02-07T05:03:47 | Requirement | Component | Full Height Lockers:02 | n/a | n/a | ArchiCAD-64 | BBA_Pset_FFE | 1f0QukkCwYLV38eaEfvOmi | SpecificationNumber | n/a
CFCI | BIM@bondbryan.co.uk | 2016-02-07T05:03:47 | Requirement | Component | Full Height Lockers:02 | No | n/a | ArchiCAD-64 | BBA_Pset_FFE | 1f0QukkCwYLV38eaEfvOmi | CFCI | n/a
Model | BIM@bondbryan.co.uk | 2016-02-07T05:03:47 | Requirement | Component | Full Height Lockers:02 | MQ.36 | n/a | ArchiCAD-64 | BBA_Pset_FFE | 1f0QukkCwYLV38eaEfvOmi | Model | n/a
OFCI | BIM@bondbryan.co.uk | 2016-02-07T05:03:47 | Requirement | Component | Full Height Lockers:02 | Yes | n/a | ArchiCAD-64 | BBA_Pset_FFE | 1f0QukkCwYLV38eaEfvOmi | OFCI | n/a
FFEDescription | BIM@bondbryan.co.uk | 2016-02-07T05:03:47 | Requirement | Component | Full Height Lockers:02 | FULL HEIGHT LOCKERS | n/a | ArchiCAD-64 | BBA_Pset_FFE | 1f0QukkCwYLV38eaEfvOmi | FFEDescription | n/a
LayerName | BIM@bondbryan.co.uk | 2016-02-07T05:03:47 | Requirement | Component | Full Height Lockers:02 | A-Ee_40_20-M_GeneralFFAndEInternalMovable | n/a | ArchiCAD-64 | Pset_Draughting | 2yoBPnSWh5wzxxJUX$G9o0 | LayerName | n/a
Position | BIM@bondbryan.co.uk | 2016-02-07T05:03:47 | Requirement | Component | Full Height Lockers:02 | Interior | n/a | ArchiCAD-64 | BBA_Pset_General | 00lAsl2_w_BJ5lsoHWuI2z | Position | n/a
Comments | BIM@bondbryan.co.uk | 2016-02-07T05:03:47 | Requirement | Component | Full Height Lockers:02 | n/a | n/a | ArchiCAD-64 | BBA_Pset_General | 00lAsl2_w_BJ5lsoHWuI2z | Comments | n/a
RequiredForCOBieComponent | BIM@bondbryan.co.uk | 2016-02-07T05:03:47 | Requirement | Component | Full Height Lockers:02 | Yes | n/a | ArchiCAD-64 | BBA_Pset_General | 00lAsl2_w_BJ5lsoHWuI2z | RequiredForCOBieComponent | n/a
SpecificationReference | BIM@bondbryan.co.uk | 2016-02-07T05:03:47 | Requirement | Component | Full Height Lockers:02 | TBC at RIBA Stage 4 | n/a | ArchiCAD-64 | BBA_Pset_General | 00lAsl2_w_BJ5lsoHWuI2z | SpecificationReference | n/a
SpecificationDescription | BIM@bondbryan.co.uk | 2016-02-07T05:03:47 | Requirement | Component | Full Height Lockers:02 | TBC at RIBA Stage 4 | n/a | ArchiCAD-64 | BBA_Pset_General | 00lAsl2_w_BJ5lsoHWuI2z | SpecificationDescription | n/a
StructuralFunction | BIM@bondbryan.co.uk | 2016-02-07T05:03:47 | Requirement | Component | Full Height Lockers:02 | Non-Load-Bearing Element | n/a | ArchiCAD-64 | BBA_Pset_General | 00lAsl2_w_BJ5lsoHWuI2z | StructuralFunction | n/a
RenovationStatus | BIM@bondbryan.co.uk | 2016-02-07T05:03:47 | Requirement | Component | Full Height Lockers:02 | New | n/a | ArchiCAD-64 | BBA_Pset_General | 00lAsl2_w_BJ5lsoHWuI2z | RenovationStatus | n/a
Renovation Status | BIM@bondbryan.co.uk | 2016-02-07T05:03:47 | Requirement | Component | Full Height Lockers:02 | New | n/a | ArchiCAD-64 | AC_Pset_RenovationAndPhasing | 2Zn$BG0IUqLl9pJDPi6CmB | Renovation Status | n/a
OFOI | BIM@bondbryan.co.uk | 2016-02-07T05:03:47 | Requirement | Component | Full Height Lockers:03 | No | n/a | ArchiCAD-64 | BBA_Pset_FFE | 374YHVoE2pT$V9uDL5gwAb | OFOI | n/a
SpecificationNumber | BIM@bondbryan.co.uk | 2016-02-07T05:03:47 | Requirement | Component | Full Height Lockers:03 | n/a | n/a | ArchiCAD-64 | BBA_Pset_FFE | 374YHVoE2pT$V9uDL5gwAb | SpecificationNumber | n/a
CFCI | BIM@bondbryan.co.uk | 2016-02-07T05:03:47 | Requirement | Component | Full Height Lockers:03 | No | n/a | ArchiCAD-64 | BBA_Pset_FFE | 374YHVoE2pT$V9uDL5gwAb | CFCI | n/a
Model | BIM@bondbryan.co.uk | 2016-02-07T05:03:47 | Requirement | Component | Full Height Lockers:03 | MQ.36 | n/a | ArchiCAD-64 | BBA_Pset_FFE | 374YHVoE2pT$V9uDL5gwAb | Model | n/a
OFCI | BIM@bondbryan.co.uk | 2016-02-07T05:03:47 | Requirement | Component | Full Height Lockers:03 | Yes | n/a | ArchiCAD-64 | BBA_Pset_FFE | 374YHVoE2pT$V9uDL5gwAb | OFCI | n/a
FFEDescription | BIM@bondbryan.co.uk | 2016-02-07T05:03:47 | Requirement | Component | Full Height Lockers:03 | FULL HEIGHT LOCKERS | n/a | ArchiCAD-64 | BBA_Pset_FFE | 374YHVoE2pT$V9uDL5gwAb | FFEDescription | n/a
LayerName | BIM@bondbryan.co.uk | 2016-02-07T05:03:47 | Requirement | Component | Full Height Lockers:03 | A-Ee_40_20-M_GeneralFFAndEInternalMovable | n/a | ArchiCAD-64 | Pset_Draughting | 3$Fwi_9YvDoEPxeQTKGL4$ | LayerName | n/a
Position | BIM@bondbryan.co.uk | 2016-02-07T05:03:47 | Requirement | Component | Full Height Lockers:03 | Interior | n/a | ArchiCAD-64 | BBA_Pset_General | 3RsgJlw0X0OQxz9yhM2TFu | Position | n/a
Comments | BIM@bondbryan.co.uk | 2016-02-07T05:03:47 | Requirement | Component | Full Height Lockers:03 | n/a | n/a | ArchiCAD-64 | BBA_Pset_General | 3RsgJlw0X0OQxz9yhM2TFu | Comments | n/a
RequiredForCOBieComponent | BIM@bondbryan.co.uk | 2016-02-07T05:03:47 | Requirement | Component | Full Height Lockers:03 | Yes | n/a | ArchiCAD-64 | BBA_Pset_General | 3RsgJlw0X0OQxz9yhM2TFu | RequiredForCOBieComponent | n/a
SpecificationReference | BIM@bondbryan.co.uk | 2016-02-07T05:03:47 | Requirement | Component | Full Height Lockers:03 | TBC at RIBA Stage 4 | n/a | ArchiCAD-64 | BBA_Pset_General | 3RsgJlw0X0OQxz9yhM2TFu | SpecificationReference | n/a
SpecificationDescription | BIM@bondbryan.co.uk | 2016-02-07T05:03:47 | Requirement | Component | Full Height Lockers:03 | TBC at RIBA Stage 4 | n/a | ArchiCAD-64 | BBA_Pset_General | 3RsgJlw0X0OQxz9yhM2TFu | SpecificationDescription | n/a
StructuralFunction | BIM@bondbryan.co.uk | 2016-02-07T05:03:47 | Requirement | Component | Full Height Lockers:03 | Non-Load-Bearing Element | n/a | ArchiCAD-64 | BBA_Pset_General | 3RsgJlw0X0OQxz9yhM2TFu | StructuralFunction | n/a
RenovationStatus | BIM@bondbryan.co.uk | 2016-02-07T05:03:47 | Requirement | Component | Full Height Lockers:03 | New | n/a | ArchiCAD-64 | BBA_Pset_General | 3RsgJlw0X0OQxz9yhM2TFu | RenovationStatus | n/a
Renovation Status | BIM@bondbryan.co.uk | 2016-02-07T05:03:47 | Requirement | Component | Full Height Lockers:03 | New | n/a | ArchiCAD-64 | AC_Pset_RenovationAndPhasing | 0ZSk9P2FFQyE9MCE_ScfEI | Renovation Status | n/a
OFOI | BIM@bondbryan.co.uk | 2016-02-07T05:03:47 | Requirement | Component | Exercise Equipment Bench:03 | Yes | n/a | ArchiCAD-64 | BBA_Pset_FFE | 38Li1AVpy7JRb2jnsan$lb | OFOI | n/a
SpecificationNumber | BIM@bondbryan.co.uk | 2016-02-07T05:03:47 | Requirement | Component | Exercise Equipment Bench:03 | n/a | n/a | ArchiCAD-64 | BBA_Pset_FFE | 38Li1AVpy7JRb2jnsan$lb | SpecificationNumber | n/a
CFCI | BIM@bondbryan.co.uk | 2016-02-07T05:03:47 | Requirement | Component | Exercise Equipment Bench:03 | No | n/a | ArchiCAD-64 | BBA_Pset_FFE | 38Li1AVpy7JRb2jnsan$lb | CFCI | n/a
Model | BIM@bondbryan.co.uk | 2016-02-07T05:03:47 | Requirement | Component | Exercise Equipment Bench:03 | EX.07 | n/a | ArchiCAD-64 | BBA_Pset_FFE | 38Li1AVpy7JRb2jnsan$lb | Model | n/a
OFCI | BIM@bondbryan.co.uk | 2016-02-07T05:03:47 | Requirement | Component | Exercise Equipment Bench:03 | No | n/a | ArchiCAD-64 | BBA_Pset_FFE | 38Li1AVpy7JRb2jnsan$lb | OFCI | n/a
FFEDescription | BIM@bondbryan.co.uk | 2016-02-07T05:03:47 | Requirement | Component | Exercise Equipment Bench:03 | EXERCISE EQUIPMENT, BENCH | n/a | ArchiCAD-64 | BBA_Pset_FFE | 38Li1AVpy7JRb2jnsan$lb | FFEDescription | n/a
LayerName | BIM@bondbryan.co.uk | 2016-02-07T05:03:47 | Requirement | Component | Exercise Equipment Bench:03 | A-Ee_40_20-M_GeneralFFAndEInternalMovable | n/a | ArchiCAD-64 | Pset_Draughting | 1SkGUXTbmzqsrZWut6nIrH | LayerName | n/a
Position | BIM@bondbryan.co.uk | 2016-02-07T05:03:47 | Requirement | Component | Exercise Equipment Bench:03 | Interior | n/a | ArchiCAD-64 | BBA_Pset_General | 0T8uBEAWO43C6Ih7bxQ2iO | Position | n/a
Comments | BIM@bondbryan.co.uk | 2016-02-07T05:03:47 | Requirement | Component | Exercise Equipment Bench:03 | n/a | n/a | ArchiCAD-64 | BBA_Pset_General | 0T8uBEAWO43C6Ih7bxQ2iO | Comments | n/a
RequiredForCOBieComponent | BIM@bondbryan.co.uk | 2016-02-07T05:03:47 | Requirement | Component | Exercise Equipment Bench:03 | Yes | n/a | ArchiCAD-64 | BBA_Pset_General | 0T8uBEAWO43C6Ih7bxQ2iO | RequiredForCOBieComponent | n/a
SpecificationReference | BIM@bondbryan.co.uk | 2016-02-07T05:03:47 | Requirement | Component | Exercise Equipment Bench:03 | TBC at RIBA Stage 4 | n/a | ArchiCAD-64 | BBA_Pset_General | 0T8uBEAWO43C6Ih7bxQ2iO | SpecificationReference | n/a
SpecificationDescription | BIM@bondbryan.co.uk | 2016-02-07T05:03:47 | Requirement | Component | Exercise Equipment Bench:03 | TBC at RIBA Stage 4 | n/a | ArchiCAD-64 | BBA_Pset_General | 0T8uBEAWO43C6Ih7bxQ2iO | SpecificationDescription | n/a
StructuralFunction | BIM@bondbryan.co.uk | 2016-02-07T05:03:47 | Requirement | Component | Exercise Equipment Bench:03 | Non-Load-Bearing Element | n/a | ArchiCAD-64 | BBA_Pset_General | 0T8uBEAWO43C6Ih7bxQ2iO | StructuralFunction | n/a
RenovationStatus | BIM@bondbryan.co.uk | 2016-02-07T05:03:47 | Requirement | Component | Exercise Equipment Bench:03 | New | n/a | ArchiCAD-64 | BBA_Pset_General | 0T8uBEAWO43C6Ih7bxQ2iO | RenovationStatus | n/a
Renovation Status | BIM@bondbryan.co.uk | 2016-02-07T05:03:47 | Requirement | Component | Exercise Equipment Bench:03 | New | n/a | ArchiCAD-64 | AC_Pset_RenovationAndPhasing | 0ExKk5LMiD7VXh$laO24kU | Renovation Status | n/a
OFOI | BIM@bondbryan.co.uk | 2016-02-07T05:03:47 | Requirement | Component | Exercise Equipment Bench:02 | Yes | n/a | ArchiCAD-64 | BBA_Pset_FFE | 3JrFIOrEKNx_SCOc6u3p$2 | OFOI | n/a
SpecificationNumber | BIM@bondbryan.co.uk | 2016-02-07T05:03:47 | Requirement | Component | Exercise Equipment Bench:02 | n/a | n/a | ArchiCAD-64 | BBA_Pset_FFE | 3JrFIOrEKNx_SCOc6u3p$2 | SpecificationNumber | n/a
CFCI | BIM@bondbryan.co.uk | 2016-02-07T05:03:47 | Requirement | Component | Exercise Equipment Bench:02 | No | n/a | ArchiCAD-64 | BBA_Pset_FFE | 3JrFIOrEKNx_SCOc6u3p$2 | CFCI | n/a
Model | BIM@bondbryan.co.uk | 2016-02-07T05:03:47 | Requirement | Component | Exercise Equipment Bench:02 | EX.07 | n/a | ArchiCAD-64 | BBA_Pset_FFE | 3JrFIOrEKNx_SCOc6u3p$2 | Model | n/a
OFCI | BIM@bondbryan.co.uk | 2016-02-07T05:03:47 | Requirement | Component | Exercise Equipment Bench:02 | No | n/a | ArchiCAD-64 | BBA_Pset_FFE | 3JrFIOrEKNx_SCOc6u3p$2 | OFCI | n/a
FFEDescription | BIM@bondbryan.co.uk | 2016-02-07T05:03:47 | Requirement | Component | Exercise Equipment Bench:02 | EXERCISE EQUIPMENT, BENCH | n/a | ArchiCAD-64 | BBA_Pset_FFE | 3JrFIOrEKNx_SCOc6u3p$2 | FFEDescription | n/a
LayerName | BIM@bondbryan.co.uk | 2016-02-07T05:03:47 | Requirement | Component | Exercise Equipment Bench:02 | A-Ee_40_20-M_GeneralFFAndEInternalMovable | n/a | ArchiCAD-64 | Pset_Draughting | 3Loanr8tUaJ2bhx07y9asy | LayerName | n/a
Position | BIM@bondbryan.co.uk | 2016-02-07T05:03:47 | Requirement | Component | Exercise Equipment Bench:02 | Interior | n/a | ArchiCAD-64 | BBA_Pset_General | 1qfSpSv2$jzOi3BCJS0lh8 | Position | n/a
Comments | BIM@bondbryan.co.uk | 2016-02-07T05:03:47 | Requirement | Component | Exercise Equipment Bench:02 | n/a | n/a | ArchiCAD-64 | BBA_Pset_General | 1qfSpSv2$jzOi3BCJS0lh8 | Comments | n/a
RequiredForCOBieComponent | BIM@bondbryan.co.uk | 2016-02-07T05:03:47 | Requirement | Component | Exercise Equipment Bench:02 | Yes | n/a | ArchiCAD-64 | BBA_Pset_General | 1qfSpSv2$jzOi3BCJS0lh8 | RequiredForCOBieComponent | n/a
SpecificationReference | BIM@bondbryan.co.uk | 2016-02-07T05:03:47 | Requirement | Component | Exercise Equipment Bench:02 | TBC at RIBA Stage 4 | n/a | ArchiCAD-64 | BBA_Pset_General | 1qfSpSv2$jzOi3BCJS0lh8 | SpecificationReference | n/a
SpecificationDescription | BIM@bondbryan.co.uk | 2016-02-07T05:03:47 | Requirement | Component | Exercise Equipment Bench:02 | TBC at RIBA Stage 4 | n/a | ArchiCAD-64 | BBA_Pset_General | 1qfSpSv2$jzOi3BCJS0lh8 | SpecificationDescription | n/a
StructuralFunction | BIM@bondbryan.co.uk | 2016-02-07T05:03:47 | Requirement | Component | Exercise Equipment Bench:02 | Non-Load-Bearing Element | n/a | ArchiCAD-64 | BBA_Pset_General | 1qfSpSv2$jzOi3BCJS0lh8 | StructuralFunction | n/a
RenovationStatus | BIM@bondbryan.co.uk | 2016-02-07T05:03:47 | Requirement | Component | Exercise Equipment Bench:02 | New | n/a | ArchiCAD-64 | BBA_Pset_General | 1qfSpSv2$jzOi3BCJS0lh8 | RenovationStatus | n/a
Renovation Status | BIM@bondbryan.co.uk | 2016-02-07T05:03:47 | Requirement | Component | Exercise Equipment Bench:02 | New | n/a | ArchiCAD-64 | AC_Pset_RenovationAndPhasing | 1ddXEwnYweZ8r0sVv6cTKr | Renovation Status | n/a
OFOI | BIM@bondbryan.co.uk | 2016-02-07T05:03:47 | Requirement | Component | Exercise Equipment Bench:01 | Yes | n/a | ArchiCAD-64 | BBA_Pset_FFE | 0KBmjvfCy8XGUAeHcyVlJO | OFOI | n/a
SpecificationNumber | BIM@bondbryan.co.uk | 2016-02-07T05:03:47 | Requirement | Component | Exercise Equipment Bench:01 | n/a | n/a | ArchiCAD-64 | BBA_Pset_FFE | 0KBmjvfCy8XGUAeHcyVlJO | SpecificationNumber | n/a
CFCI | BIM@bondbryan.co.uk | 2016-02-07T05:03:47 | Requirement | Component | Exercise Equipment Bench:01 | No | n/a | ArchiCAD-64 | BBA_Pset_FFE | 0KBmjvfCy8XGUAeHcyVlJO | CFCI | n/a
Model | BIM@bondbryan.co.uk | 2016-02-07T05:03:47 | Requirement | Component | Exercise Equipment Bench:01 | EX.07 | n/a | ArchiCAD-64 | BBA_Pset_FFE | 0KBmjvfCy8XGUAeHcyVlJO | Model | n/a
OFCI | BIM@bondbryan.co.uk | 2016-02-07T05:03:47 | Requirement | Component | Exercise Equipment Bench:01 | No | n/a | ArchiCAD-64 | BBA_Pset_FFE | 0KBmjvfCy8XGUAeHcyVlJO | OFCI | n/a
FFEDescription | BIM@bondbryan.co.uk | 2016-02-07T05:03:47 | Requirement | Component | Exercise Equipment Bench:01 | EXERCISE EQUIPMENT, BENCH | n/a | ArchiCAD-64 | BBA_Pset_FFE | 0KBmjvfCy8XGUAeHcyVlJO | FFEDescription | n/a
LayerName | BIM@bondbryan.co.uk | 2016-02-07T05:03:47 | Requirement | Component | Exercise Equipment Bench:01 | A-Ee_40_20-M_GeneralFFAndEInternalMovable | n/a | ArchiCAD-64 | Pset_Draughting | 0518$ab7ZaeP1dP0auYhAK | LayerName | n/a
Position | BIM@bondbryan.co.uk | 2016-02-07T05:03:47 | Requirement | Component | Exercise Equipment Bench:01 | Interior | n/a | ArchiCAD-64 | BBA_Pset_General | 3zZw8RUsWegXqwrCVv6LUh | Position | n/a
Comments | BIM@bondbryan.co.uk | 2016-02-07T05:03:47 | Requirement | Component | Exercise Equipment Bench:01 | n/a | n/a | ArchiCAD-64 | BBA_Pset_General | 3zZw8RUsWegXqwrCVv6LUh | Comments | n/a
RequiredForCOBieComponent | BIM@bondbryan.co.uk | 2016-02-07T05:03:47 | Requirement | Component | Exercise Equipment Bench:01 | Yes | n/a | ArchiCAD-64 | BBA_Pset_General | 3zZw8RUsWegXqwrCVv6LUh | RequiredForCOBieComponent | n/a
SpecificationReference | BIM@bondbryan.co.uk | 2016-02-07T05:03:47 | Requirement | Component | Exercise Equipment Bench:01 | TBC at RIBA Stage 4 | n/a | ArchiCAD-64 | BBA_Pset_General | 3zZw8RUsWegXqwrCVv6LUh | SpecificationReference | n/a
SpecificationDescription | BIM@bondbryan.co.uk | 2016-02-07T05:03:47 | Requirement | Component | Exercise Equipment Bench:01 | TBC at RIBA Stage 4 | n/a | ArchiCAD-64 | BBA_Pset_General | 3zZw8RUsWegXqwrCVv6LUh | SpecificationDescription | n/a
StructuralFunction | BIM@bondbryan.co.uk | 2016-02-07T05:03:47 | Requirement | Component | Exercise Equipment Bench:01 | Non-Load-Bearing Element | n/a | ArchiCAD-64 | BBA_Pset_General | 3zZw8RUsWegXqwrCVv6LUh | StructuralFunction | n/a
RenovationStatus | BIM@bondbryan.co.uk | 2016-02-07T05:03:47 | Requirement | Component | Exercise Equipment Bench:01 | New | n/a | ArchiCAD-64 | BBA_Pset_General | 3zZw8RUsWegXqwrCVv6LUh | RenovationStatus | n/a
Renovation Status | BIM@bondbryan.co.uk | 2016-02-07T05:03:47 | Requirement | Component | Exercise Equipment Bench:01 | New | n/a | ArchiCAD-64 | AC_Pset_RenovationAndPhasing | 0mKAfz1O5lWfTRCk9d0b$b | Renovation Status | n/a
Position | BIM@bondbryan.co.uk | 2016-02-07T05:03:47 | Requirement | Component | W201 | Exterior | n/a | ArchiCAD-64 | BBA_Pset_General | 0Ks_NuxYn06Ufr8sboTpNF | Position | n/a
Comments | BIM@bondbryan.co.uk | 2016-02-07T05:03:47 | Requirement | Component | W201 | n/a | n/a | ArchiCAD-64 | BBA_Pset_General | 0Ks_NuxYn06Ufr8sboTpNF | Comments | n/a
RequiredForCOBieComponent | BIM@bondbryan.co.uk | 2016-02-07T05:03:47 | Requirement | Component | W201 | Yes | n/a | ArchiCAD-64 | BBA_Pset_General | 0Ks_NuxYn06Ufr8sboTpNF | RequiredForCOBieComponent | n/a
SpecificationReference | BIM@bondbryan.co.uk | 2016-02-07T05:03:47 | Requirement | Component | W201 | n/a | n/a | ArchiCAD-64 | BBA_Pset_General | 0Ks_NuxYn06Ufr8sboTpNF | SpecificationReference | n/a
SpecificationDescription | BIM@bondbryan.co.uk | 2016-02-07T05:03:47 | Requirement | Component | W201 | n/a | n/a | ArchiCAD-64 | BBA_Pset_General | 0Ks_NuxYn06Ufr8sboTpNF | SpecificationDescription | n/a
StructuralFunction | BIM@bondbryan.co.uk | 2016-02-07T05:03:47 | Requirement | Component | W201 | Non-Load-Bearing Element | n/a | ArchiCAD-64 | BBA_Pset_General | 0Ks_NuxYn06Ufr8sboTpNF | StructuralFunction | n/a
RenovationStatus | BIM@bondbryan.co.uk | 2016-02-07T05:03:47 | Requirement | Component | W201 | New | n/a | ArchiCAD-64 | BBA_Pset_General | 0Ks_NuxYn06Ufr8sboTpNF | RenovationStatus | n/a
AcousticRating | BIM@bondbryan.co.uk | 2016-02-07T05:03:47 | Requirement | Component | W201 | n/a | n/a | ArchiCAD-64 | Pset_WindowCommon | 0w$R6nJlcl0qp9eISm4xiN | AcousticRating | n/a
IsExternal | BIM@bondbryan.co.uk | 2016-02-07T05:03:47 | Requirement | Component | W201 | TRUE | n/a | ArchiCAD-64 | Pset_WindowCommon | 0w$R6nJlcl0qp9eISm4xiN | IsExternal | n/a
FireRating | BIM@bondbryan.co.uk | 2016-02-07T05:03:47 | Requirement | Component | W201 | n/a | n/a | ArchiCAD-64 | Pset_WindowCommon | 0w$R6nJlcl0qp9eISm4xiN | FireRating | n/a
Lintel | BIM@bondbryan.co.uk | 2016-02-07T05:03:47 | Requirement | Component | W201 | n/a | n/a | ArchiCAD-64 | BBA_Pset_Window | 2d8F3IJ0fIafStn1JUxoFC | Lintel | n/a
GlazingType | BIM@bondbryan.co.uk | 2016-02-07T05:03:47 | Requirement | Component | W201 | See note #1 | n/a | ArchiCAD-64 | BBA_Pset_Window | 2d8F3IJ0fIafStn1JUxoFC | GlazingType | n/a
Manifestation | BIM@bondbryan.co.uk | 2016-02-07T05:03:47 | Requirement | Component | W201 | n/a | n/a | ArchiCAD-64 | BBA_Pset_Window | 2d8F3IJ0fIafStn1JUxoFC | Manifestation | n/a
FEBRCodeWindowRating | BIM@bondbryan.co.uk | 2016-02-07T05:03:47 | Requirement | Component | W201 | 1123 + BLAST | n/a | ArchiCAD-64 | BBA_Pset_Window | 2d8F3IJ0fIafStn1JUxoFC | FEBRCodeWindowRating | n/a
BlindRequirement | BIM@bondbryan.co.uk | 2016-02-07T05:03:47 | Requirement | Component | W201 | n/a | n/a | ArchiCAD-64 | BBA_Pset_Window | 2d8F3IJ0fIafStn1JUxoFC | BlindRequirement | n/a
OwnerProcuredEquipmentWindowType | BIM@bondbryan.co.uk | 2016-02-07T05:03:47 | Requirement | Component | W201 | G-1 | n/a | ArchiCAD-64 | BBA_Pset_Window | 2d8F3IJ0fIafStn1JUxoFC | OwnerProcuredEquipmentWindowType | n/a
WindowElevationType | BIM@bondbryan.co.uk | 2016-02-07T05:03:47 | Requirement | Component | W201 | Type 05 | n/a | ArchiCAD-64 | BBA_Pset_Window | 2d8F3IJ0fIafStn1JUxoFC | WindowElevationType | n/a
Orientation | BIM@bondbryan.co.uk | 2016-02-07T05:03:47 | Requirement | Component | W201 | n/a | n/a | ArchiCAD-64 | BBA_Pset_Window | 2d8F3IJ0fIafStn1JUxoFC | Orientation | n/a
IncludesLouvre | BIM@bondbryan.co.uk | 2016-02-07T05:03:47 | Requirement | Component | W201 | n/a | n/a | ArchiCAD-64 | BBA_Pset_Window | 2d8F3IJ0fIafStn1JUxoFC | IncludesLouvre | n/a
SummaryRating | BIM@bondbryan.co.uk | 2016-02-07T05:03:47 | Requirement | Component | W201 | n/a | n/a | ArchiCAD-64 | BBA_Pset_BREEAM | 0MuyWHsr$EKqLv1H0o4NL2 | SummaryRating | n/a
ElementNumber | BIM@bondbryan.co.uk | 2016-02-07T05:03:47 | Requirement | Component | W201 | n/a | n/a | ArchiCAD-64 | BBA_Pset_BREEAM | 0MuyWHsr$EKqLv1H0o4NL2 | ElementNumber | n/a
LayerName | BIM@bondbryan.co.uk | 2016-02-07T05:03:47 | Requirement | Component | W201 | A-Ee_25_10-M_WallsExternal | n/a | ArchiCAD-64 | Pset_Draughting | 2nsEUUne64Cuyh$Sq$8atW | LayerName | n/a
Renovation Status | BIM@bondbryan.co.uk | 2016-02-07T05:03:47 | Requirement | Component | W201 | New | n/a | ArchiCAD-64 | AC_Pset_RenovationAndPhasing | 1NVPrb2eUVHTXHCxAcAps5 | Renovation Status | n/a
Perimeter | BIM@bondbryan.co.uk | 2016-02-07T05:03:47 | Requirement | Component | W201 | 1916-12-21 | millimeters | ArchiCAD-64 | BaseQuantities | 18lDpPfJHAaGWoPYmNkx$v | Perimeter | n/a
Area | BIM@bondbryan.co.uk | 2016-02-07T05:03:47 | Requirement | Component | W201 | 1900-01-03 19:12 | square meters | ArchiCAD-64 | BaseQuantities | 18lDpPfJHAaGWoPYmNkx$v | Area | n/a
GrossArea | BIM@bondbryan.co.uk | 2016-02-07T05:03:47 | Requirement | Component | W201 | 1900-01-03 19:12 | square meters | ArchiCAD-64 | BaseQuantities | 18lDpPfJHAaGWoPYmNkx$v | GrossArea | n/a
Volume | BIM@bondbryan.co.uk | 2016-02-07T05:03:47 | Requirement | Component | W201 | 0.067 | cubic meters | ArchiCAD-64 | BaseQuantities | 18lDpPfJHAaGWoPYmNkx$v | Volume | n/a
Depth | BIM@bondbryan.co.uk | 2016-02-07T05:03:47 | Requirement | Component | W201 | 1901-04-19 04:45 | millimeters | ArchiCAD-64 | BaseQuantities | 18lDpPfJHAaGWoPYmNkx$v | Depth | n/a
Position | BIM@bondbryan.co.uk | 2016-02-07T05:03:47 | Requirement | Component | W202 | Exterior | n/a | ArchiCAD-64 | BBA_Pset_General | 0Budn2zHC2Kz3qjdAiaRfV | Position | n/a
Comments | BIM@bondbryan.co.uk | 2016-02-07T05:03:47 | Requirement | Component | W202 | n/a | n/a | ArchiCAD-64 | BBA_Pset_General | 0Budn2zHC2Kz3qjdAiaRfV | Comments | n/a
RequiredForCOBieComponent | BIM@bondbryan.co.uk | 2016-02-07T05:03:47 | Requirement | Component | W202 | Yes | n/a | ArchiCAD-64 | BBA_Pset_General | 0Budn2zHC2Kz3qjdAiaRfV | RequiredForCOBieComponent | n/a
SpecificationReference | BIM@bondbryan.co.uk | 2016-02-07T05:03:47 | Requirement | Component | W202 | n/a | n/a | ArchiCAD-64 | BBA_Pset_General | 0Budn2zHC2Kz3qjdAiaRfV | SpecificationReference | n/a
SpecificationDescription | BIM@bondbryan.co.uk | 2016-02-07T05:03:47 | Requirement | Component | W202 | n/a | n/a | ArchiCAD-64 | BBA_Pset_General | 0Budn2zHC2Kz3qjdAiaRfV | SpecificationDescription | n/a
StructuralFunction | BIM@bondbryan.co.uk | 2016-02-07T05:03:47 | Requirement | Component | W202 | Non-Load-Bearing Element | n/a | ArchiCAD-64 | BBA_Pset_General | 0Budn2zHC2Kz3qjdAiaRfV | StructuralFunction | n/a
RenovationStatus | BIM@bondbryan.co.uk | 2016-02-07T05:03:47 | Requirement | Component | W202 | New | n/a | ArchiCAD-64 | BBA_Pset_General | 0Budn2zHC2Kz3qjdAiaRfV | RenovationStatus | n/a
AcousticRating | BIM@bondbryan.co.uk | 2016-02-07T05:03:47 | Requirement | Component | W202 | n/a | n/a | ArchiCAD-64 | Pset_WindowCommon | 1PZabn$Xc1P7qp5VXfEITe | AcousticRating | n/a
IsExternal | BIM@bondbryan.co.uk | 2016-02-07T05:03:47 | Requirement | Component | W202 | TRUE | n/a | ArchiCAD-64 | Pset_WindowCommon | 1PZabn$Xc1P7qp5VXfEITe | IsExternal | n/a
FireRating | BIM@bondbryan.co.uk | 2016-02-07T05:03:47 | Requirement | Component | W202 | n/a | n/a | ArchiCAD-64 | Pset_WindowCommon | 1PZabn$Xc1P7qp5VXfEITe | FireRating | n/a
Lintel | BIM@bondbryan.co.uk | 2016-02-07T05:03:47 | Requirement | Component | W202 | n/a | n/a | ArchiCAD-64 | BBA_Pset_Window | 3bgdNzJ$LmxrDpVklMu9Dn | Lintel | n/a
GlazingType | BIM@bondbryan.co.uk | 2016-02-07T05:03:47 | Requirement | Component | W202 | See note #1 | n/a | ArchiCAD-64 | BBA_Pset_Window | 3bgdNzJ$LmxrDpVklMu9Dn | GlazingType | n/a
Manifestation | BIM@bondbryan.co.uk | 2016-02-07T05:03:47 | Requirement | Component | W202 | n/a | n/a | ArchiCAD-64 | BBA_Pset_Window | 3bgdNzJ$LmxrDpVklMu9Dn | Manifestation | n/a
FEBRCodeWindowRating | BIM@bondbryan.co.uk | 2016-02-07T05:03:47 | Requirement | Component | W202 | 1123 + BLAST | n/a | ArchiCAD-64 | BBA_Pset_Window | 3bgdNzJ$LmxrDpVklMu9Dn | FEBRCodeWindowRating | n/a
BlindRequirement | BIM@bondbryan.co.uk | 2016-02-07T05:03:47 | Requirement | Component | W202 | n/a | n/a | ArchiCAD-64 | BBA_Pset_Window | 3bgdNzJ$LmxrDpVklMu9Dn | BlindRequirement | n/a
OwnerProcuredEquipmentWindowType | BIM@bondbryan.co.uk | 2016-02-07T05:03:47 | Requirement | Component | W202 | G-1 | n/a | ArchiCAD-64 | BBA_Pset_Window | 3bgdNzJ$LmxrDpVklMu9Dn | OwnerProcuredEquipmentWindowType | n/a
WindowElevationType | BIM@bondbryan.co.uk | 2016-02-07T05:03:47 | Requirement | Component | W202 | Type 05 | n/a | ArchiCAD-64 | BBA_Pset_Window | 3bgdNzJ$LmxrDpVklMu9Dn | WindowElevationType | n/a
Orientation | BIM@bondbryan.co.uk | 2016-02-07T05:03:47 | Requirement | Component | W202 | n/a | n/a | ArchiCAD-64 | BBA_Pset_Window | 3bgdNzJ$LmxrDpVklMu9Dn | Orientation | n/a
IncludesLouvre | BIM@bondbryan.co.uk | 2016-02-07T05:03:47 | Requirement | Component | W202 | n/a | n/a | ArchiCAD-64 | BBA_Pset_Window | 3bgdNzJ$LmxrDpVklMu9Dn | IncludesLouvre | n/a
SummaryRating | BIM@bondbryan.co.uk | 2016-02-07T05:03:47 | Requirement | Component | W202 | n/a | n/a | ArchiCAD-64 | BBA_Pset_BREEAM | 047oT6h3oCMUZ1eihuYObM | SummaryRating | n/a
ElementNumber | BIM@bondbryan.co.uk | 2016-02-07T05:03:47 | Requirement | Component | W202 | n/a | n/a | ArchiCAD-64 | BBA_Pset_BREEAM | 047oT6h3oCMUZ1eihuYObM | ElementNumber | n/a
LayerName | BIM@bondbryan.co.uk | 2016-02-07T05:03:47 | Requirement | Component | W202 | A-Ee_25_10-M_WallsExternal | n/a | ArchiCAD-64 | Pset_Draughting | 0ET76UARWgJvZrAdpPbZpE | LayerName | n/a
Renovation Status | BIM@bondbryan.co.uk | 2016-02-07T05:03:47 | Requirement | Component | W202 | New | n/a | ArchiCAD-64 | AC_Pset_RenovationAndPhasing | 2fPlVhEK$rWZqnQPetU3dr | Renovation Status | n/a
Perimeter | BIM@bondbryan.co.uk | 2016-02-07T05:03:47 | Requirement | Component | W202 | 1916-12-21 | millimeters | ArchiCAD-64 | BaseQuantities | 0qn2g$VREVkR06L2$0gO8W | Perimeter | n/a
Area | BIM@bondbryan.co.uk | 2016-02-07T05:03:47 | Requirement | Component | W202 | 1900-01-03 19:12 | square meters | ArchiCAD-64 | BaseQuantities | 0qn2g$VREVkR06L2$0gO8W | Area | n/a
GrossArea | BIM@bondbryan.co.uk | 2016-02-07T05:03:47 | Requirement | Component | W202 | 1900-01-03 19:12 | square meters | ArchiCAD-64 | BaseQuantities | 0qn2g$VREVkR06L2$0gO8W | GrossArea | n/a
Volume | BIM@bondbryan.co.uk | 2016-02-07T05:03:47 | Requirement | Component | W202 | 0.067 | cubic meters | ArchiCAD-64 | BaseQuantities | 0qn2g$VREVkR06L2$0gO8W | Volume | n/a
Depth | BIM@bondbryan.co.uk | 2016-02-07T05:03:47 | Requirement | Component | W202 | 1901-04-19 04:45 | millimeters | ArchiCAD-64 | BaseQuantities | 0qn2g$VREVkR06L2$0gO8W | Depth | n/a
Position | BIM@bondbryan.co.uk | 2016-02-07T05:03:47 | Requirement | Component | W203 | Exterior | n/a | ArchiCAD-64 | BBA_Pset_General | 3NtbTRMKM$zdK__OvillCF | Position | n/a
Comments | BIM@bondbryan.co.uk | 2016-02-07T05:03:47 | Requirement | Component | W203 | n/a | n/a | ArchiCAD-64 | BBA_Pset_General | 3NtbTRMKM$zdK__OvillCF | Comments | n/a
RequiredForCOBieComponent | BIM@bondbryan.co.uk | 2016-02-07T05:03:47 | Requirement | Component | W203 | Yes | n/a | ArchiCAD-64 | BBA_Pset_General | 3NtbTRMKM$zdK__OvillCF | RequiredForCOBieComponent | n/a
SpecificationReference | BIM@bondbryan.co.uk | 2016-02-07T05:03:47 | Requirement | Component | W203 | n/a | n/a | ArchiCAD-64 | BBA_Pset_General | 3NtbTRMKM$zdK__OvillCF | SpecificationReference | n/a
SpecificationDescription | BIM@bondbryan.co.uk | 2016-02-07T05:03:47 | Requirement | Component | W203 | n/a | n/a | ArchiCAD-64 | BBA_Pset_General | 3NtbTRMKM$zdK__OvillCF | SpecificationDescription | n/a
StructuralFunction | BIM@bondbryan.co.uk | 2016-02-07T05:03:47 | Requirement | Component | W203 | Non-Load-Bearing Element | n/a | ArchiCAD-64 | BBA_Pset_General | 3NtbTRMKM$zdK__OvillCF | StructuralFunction | n/a
RenovationStatus | BIM@bondbryan.co.uk | 2016-02-07T05:03:47 | Requirement | Component | W203 | New | n/a | ArchiCAD-64 | BBA_Pset_General | 3NtbTRMKM$zdK__OvillCF | RenovationStatus | n/a
AcousticRating | BIM@bondbryan.co.uk | 2016-02-07T05:03:47 | Requirement | Component | W203 | n/a | n/a | ArchiCAD-64 | Pset_WindowCommon | 1Xmkp0MXPnSXD8UemUTdY$ | AcousticRating | n/a
IsExternal | BIM@bondbryan.co.uk | 2016-02-07T05:03:47 | Requirement | Component | W203 | TRUE | n/a | ArchiCAD-64 | Pset_WindowCommon | 1Xmkp0MXPnSXD8UemUTdY$ | IsExternal | n/a
FireRating | BIM@bondbryan.co.uk | 2016-02-07T05:03:47 | Requirement | Component | W203 | n/a | n/a | ArchiCAD-64 | Pset_WindowCommon | 1Xmkp0MXPnSXD8UemUTdY$ | FireRating | n/a
Lintel | BIM@bondbryan.co.uk | 2016-02-07T05:03:47 | Requirement | Component | W203 | n/a | n/a | ArchiCAD-64 | BBA_Pset_Window | 2voZ8Xm4a996llrQ6v9C97 | Lintel | n/a
GlazingType | BIM@bondbryan.co.uk | 2016-02-07T05:03:47 | Requirement | Component | W203 | See note #1 | n/a | ArchiCAD-64 | BBA_Pset_Window | 2voZ8Xm4a996llrQ6v9C97 | GlazingType | n/a
Manifestation | BIM@bondbryan.co.uk | 2016-02-07T05:03:47 | Requirement | Component | W203 | n/a | n/a | ArchiCAD-64 | BBA_Pset_Window | 2voZ8Xm4a996llrQ6v9C97 | Manifestation | n/a
FEBRCodeWindowRating | BIM@bondbryan.co.uk | 2016-02-07T05:03:47 | Requirement | Component | W203 | 1123 + BLAST | n/a | ArchiCAD-64 | BBA_Pset_Window | 2voZ8Xm4a996llrQ6v9C97 | FEBRCodeWindowRating | n/a
BlindRequirement | BIM@bondbryan.co.uk | 2016-02-07T05:03:47 | Requirement | Component | W203 | n/a | n/a | ArchiCAD-64 | BBA_Pset_Window | 2voZ8Xm4a996llrQ6v9C97 | BlindRequirement | n/a
OwnerProcuredEquipmentWindowType | BIM@bondbryan.co.uk | 2016-02-07T05:03:47 | Requirement | Component | W203 | G-1 | n/a | ArchiCAD-64 | BBA_Pset_Window | 2voZ8Xm4a996llrQ6v9C97 | OwnerProcuredEquipmentWindowType | n/a
WindowElevationType | BIM@bondbryan.co.uk | 2016-02-07T05:03:47 | Requirement | Component | W203 | Type 05 | n/a | ArchiCAD-64 | BBA_Pset_Window | 2voZ8Xm4a996llrQ6v9C97 | WindowElevationType | n/a
Orientation | BIM@bondbryan.co.uk | 2016-02-07T05:03:47 | Requirement | Component | W203 | n/a | n/a | ArchiCAD-64 | BBA_Pset_Window | 2voZ8Xm4a996llrQ6v9C97 | Orientation | n/a
IncludesLouvre | BIM@bondbryan.co.uk | 2016-02-07T05:03:47 | Requirement | Component | W203 | n/a | n/a | ArchiCAD-64 | BBA_Pset_Window | 2voZ8Xm4a996llrQ6v9C97 | IncludesLouvre | n/a
SummaryRating | BIM@bondbryan.co.uk | 2016-02-07T05:03:47 | Requirement | Component | W203 | n/a | n/a | ArchiCAD-64 | BBA_Pset_BREEAM | 06ecNWI9CH42eQ4mqUGn62 | SummaryRating | n/a
ElementNumber | BIM@bondbryan.co.uk | 2016-02-07T05:03:47 | Requirement | Component | W203 | n/a | n/a | ArchiCAD-64 | BBA_Pset_BREEAM | 06ecNWI9CH42eQ4mqUGn62 | ElementNumber | n/a
LayerName | BIM@bondbryan.co.uk | 2016-02-07T05:03:47 | Requirement | Component | W203 | A-Ee_25_10-M_WallsExternal | n/a | ArchiCAD-64 | Pset_Draughting | 2NCw0cesnv9FEvJ4F$fHjZ | LayerName | n/a
Renovation Status | BIM@bondbryan.co.uk | 2016-02-07T05:03:47 | Requirement | Component | W203 | New | n/a | ArchiCAD-64 | AC_Pset_RenovationAndPhasing | 075TQTcHbEIxsIWSWVJuJu | Renovation Status | n/a
Perimeter | BIM@bondbryan.co.uk | 2016-02-07T05:03:47 | Requirement | Component | W203 | 1916-12-21 | millimeters | ArchiCAD-64 | BaseQuantities | 0nN9v9002nAac6FJDLtfoe | Perimeter | n/a
Area | BIM@bondbryan.co.uk | 2016-02-07T05:03:47 | Requirement | Component | W203 | 1900-01-03 19:12 | square meters | ArchiCAD-64 | BaseQuantities | 0nN9v9002nAac6FJDLtfoe | Area | n/a
GrossArea | BIM@bondbryan.co.uk | 2016-02-07T05:03:47 | Requirement | Component | W203 | 1900-01-03 19:12 | square meters | ArchiCAD-64 | BaseQuantities | 0nN9v9002nAac6FJDLtfoe | GrossArea | n/a
Volume | BIM@bondbryan.co.uk | 2016-02-07T05:03:47 | Requirement | Component | W203 | 0.067 | cubic meters | ArchiCAD-64 | BaseQuantities | 0nN9v9002nAac6FJDLtfoe | Volume | n/a
Depth | BIM@bondbryan.co.uk | 2016-02-07T05:03:47 | Requirement | Component | W203 | 1901-04-19 04:45 | millimeters | ArchiCAD-64 | BaseQuantities | 0nN9v9002nAac6FJDLtfoe | Depth | n/a
Position | BIM@bondbryan.co.uk | 2016-02-07T05:03:47 | Requirement | Component | W204 | Exterior | n/a | ArchiCAD-64 | BBA_Pset_General | 03NskAtjcn7H9qMbpZIljf | Position | n/a
Comments | BIM@bondbryan.co.uk | 2016-02-07T05:03:47 | Requirement | Component | W204 | n/a | n/a | ArchiCAD-64 | BBA_Pset_General | 03NskAtjcn7H9qMbpZIljf | Comments | n/a
RequiredForCOBieComponent | BIM@bondbryan.co.uk | 2016-02-07T05:03:47 | Requirement | Component | W204 | Yes | n/a | ArchiCAD-64 | BBA_Pset_General | 03NskAtjcn7H9qMbpZIljf | RequiredForCOBieComponent | n/a
SpecificationReference | BIM@bondbryan.co.uk | 2016-02-07T05:03:47 | Requirement | Component | W204 | n/a | n/a | ArchiCAD-64 | BBA_Pset_General | 03NskAtjcn7H9qMbpZIljf | SpecificationReference | n/a
SpecificationDescription | BIM@bondbryan.co.uk | 2016-02-07T05:03:47 | Requirement | Component | W204 | n/a | n/a | ArchiCAD-64 | BBA_Pset_General | 03NskAtjcn7H9qMbpZIljf | SpecificationDescription | n/a
StructuralFunction | BIM@bondbryan.co.uk | 2016-02-07T05:03:47 | Requirement | Component | W204 | Non-Load-Bearing Element | n/a | ArchiCAD-64 | BBA_Pset_General | 03NskAtjcn7H9qMbpZIljf | StructuralFunction | n/a
RenovationStatus | BIM@bondbryan.co.uk | 2016-02-07T05:03:47 | Requirement | Component | W204 | New | n/a | ArchiCAD-64 | BBA_Pset_General | 03NskAtjcn7H9qMbpZIljf | RenovationStatus | n/a
AcousticRating | BIM@bondbryan.co.uk | 2016-02-07T05:03:47 | Requirement | Component | W204 | n/a | n/a | ArchiCAD-64 | Pset_WindowCommon | 0Vz4SNyQsEC3ErmReKoQoX | AcousticRating | n/a
IsExternal | BIM@bondbryan.co.uk | 2016-02-07T05:03:47 | Requirement | Component | W204 | TRUE | n/a | ArchiCAD-64 | Pset_WindowCommon | 0Vz4SNyQsEC3ErmReKoQoX | IsExternal | n/a
FireRating | BIM@bondbryan.co.uk | 2016-02-07T05:03:47 | Requirement | Component | W204 | n/a | n/a | ArchiCAD-64 | Pset_WindowCommon | 0Vz4SNyQsEC3ErmReKoQoX | FireRating | n/a
Lintel | BIM@bondbryan.co.uk | 2016-02-07T05:03:47 | Requirement | Component | W204 | n/a | n/a | ArchiCAD-64 | BBA_Pset_Window | 3$PK_Qles2MLV97yBM1N$g | Lintel | n/a
GlazingType | BIM@bondbryan.co.uk | 2016-02-07T05:03:47 | Requirement | Component | W204 | See note #1 | n/a | ArchiCAD-64 | BBA_Pset_Window | 3$PK_Qles2MLV97yBM1N$g | GlazingType | n/a
Manifestation | BIM@bondbryan.co.uk | 2016-02-07T05:03:47 | Requirement | Component | W204 | n/a | n/a | ArchiCAD-64 | BBA_Pset_Window | 3$PK_Qles2MLV97yBM1N$g | Manifestation | n/a
FEBRCodeWindowRating | BIM@bondbryan.co.uk | 2016-02-07T05:03:47 | Requirement | Component | W204 | 1123 + BLAST | n/a | ArchiCAD-64 | BBA_Pset_Window | 3$PK_Qles2MLV97yBM1N$g | FEBRCodeWindowRating | n/a
BlindRequirement | BIM@bondbryan.co.uk | 2016-02-07T05:03:47 | Requirement | Component | W204 | n/a | n/a | ArchiCAD-64 | BBA_Pset_Window | 3$PK_Qles2MLV97yBM1N$g | BlindRequirement | n/a
OwnerProcuredEquipmentWindowType | BIM@bondbryan.co.uk | 2016-02-07T05:03:47 | Requirement | Component | W204 | G-1 | n/a | ArchiCAD-64 | BBA_Pset_Window | 3$PK_Qles2MLV97yBM1N$g | OwnerProcuredEquipmentWindowType | n/a
WindowElevationType | BIM@bondbryan.co.uk | 2016-02-07T05:03:47 | Requirement | Component | W204 | Type 05 | n/a | ArchiCAD-64 | BBA_Pset_Window | 3$PK_Qles2MLV97yBM1N$g | WindowElevationType | n/a
Orientation | BIM@bondbryan.co.uk | 2016-02-07T05:03:47 | Requirement | Component | W204 | n/a | n/a | ArchiCAD-64 | BBA_Pset_Window | 3$PK_Qles2MLV97yBM1N$g | Orientation | n/a
IncludesLouvre | BIM@bondbryan.co.uk | 2016-02-07T05:03:47 | Requirement | Component | W204 | n/a | n/a | ArchiCAD-64 | BBA_Pset_Window | 3$PK_Qles2MLV97yBM1N$g | IncludesLouvre | n/a
SummaryRating | BIM@bondbryan.co.uk | 2016-02-07T05:03:47 | Requirement | Component | W204 | n/a | n/a | ArchiCAD-64 | BBA_Pset_BREEAM | 2ixkxEGqNnAnLW_n5bvF7l | SummaryRating | n/a
ElementNumber | BIM@bondbryan.co.uk | 2016-02-07T05:03:47 | Requirement | Component | W204 | n/a | n/a | ArchiCAD-64 | BBA_Pset_BREEAM | 2ixkxEGqNnAnLW_n5bvF7l | ElementNumber | n/a
LayerName | BIM@bondbryan.co.uk | 2016-02-07T05:03:47 | Requirement | Component | W204 | A-Ee_25_10-M_WallsExternal | n/a | ArchiCAD-64 | Pset_Draughting | 0lszoC399PRodO9_sgytFs | LayerName | n/a
Renovation Status | BIM@bondbryan.co.uk | 2016-02-07T05:03:47 | Requirement | Component | W204 | New | n/a | ArchiCAD-64 | AC_Pset_RenovationAndPhasing | 2Db3ipHmqwxpLPzZrpVpph | Renovation Status | n/a
Perimeter | BIM@bondbryan.co.uk | 2016-02-07T05:03:47 | Requirement | Component | W204 | 1916-12-21 | millimeters | ArchiCAD-64 | BaseQuantities | 0Q_298LZxb4B9emEHmzU5U | Perimeter | n/a
Area | BIM@bondbryan.co.uk | 2016-02-07T05:03:47 | Requirement | Component | W204 | 1900-01-03 19:12 | square meters | ArchiCAD-64 | BaseQuantities | 0Q_298LZxb4B9emEHmzU5U | Area | n/a
GrossArea | BIM@bondbryan.co.uk | 2016-02-07T05:03:47 | Requirement | Component | W204 | 1900-01-03 19:12 | square meters | ArchiCAD-64 | BaseQuantities | 0Q_298LZxb4B9emEHmzU5U | GrossArea | n/a
Volume | BIM@bondbryan.co.uk | 2016-02-07T05:03:47 | Requirement | Component | W204 | 0.067 | cubic meters | ArchiCAD-64 | BaseQuantities | 0Q_298LZxb4B9emEHmzU5U | Volume | n/a
Depth | BIM@bondbryan.co.uk | 2016-02-07T05:03:47 | Requirement | Component | W204 | 1901-04-19 04:45 | millimeters | ArchiCAD-64 | BaseQuantities | 0Q_298LZxb4B9emEHmzU5U | Depth | n/a
OFOI | BIM@bondbryan.co.uk | 2016-02-07T05:03:47 | Requirement | Component | Dormitory Desk:01 | No | n/a | ArchiCAD-64 | BBA_Pset_FFE | 1fpD2rBXaVLEXa1dSl2xs0 | OFOI | n/a
SpecificationNumber | BIM@bondbryan.co.uk | 2016-02-07T05:03:47 | Requirement | Component | Dormitory Desk:01 | n/a | n/a | ArchiCAD-64 | BBA_Pset_FFE | 1fpD2rBXaVLEXa1dSl2xs0 | SpecificationNumber | n/a
CFCI | BIM@bondbryan.co.uk | 2016-02-07T05:03:47 | Requirement | Component | Dormitory Desk:01 | No | n/a | ArchiCAD-64 | BBA_Pset_FFE | 1fpD2rBXaVLEXa1dSl2xs0 | CFCI | n/a
Model | BIM@bondbryan.co.uk | 2016-02-07T05:03:47 | Requirement | Component | Dormitory Desk:01 | MQ.03 | n/a | ArchiCAD-64 | BBA_Pset_FFE | 1fpD2rBXaVLEXa1dSl2xs0 | Model | n/a
OFCI | BIM@bondbryan.co.uk | 2016-02-07T05:03:47 | Requirement | Component | Dormitory Desk:01 | Yes | n/a | ArchiCAD-64 | BBA_Pset_FFE | 1fpD2rBXaVLEXa1dSl2xs0 | OFCI | n/a
FFEDescription | BIM@bondbryan.co.uk | 2016-02-07T05:03:47 | Requirement | Component | Dormitory Desk:01 | DORMITORY DESK | n/a | ArchiCAD-64 | BBA_Pset_FFE | 1fpD2rBXaVLEXa1dSl2xs0 | FFEDescription | n/a
Position | BIM@bondbryan.co.uk | 2016-02-07T05:03:47 | Requirement | Component | Dormitory Desk:01 | Interior | n/a | ArchiCAD-64 | BBA_Pset_General | 1lHQmYuTKGGupKI9tdnFeh | Position | n/a
Comments | BIM@bondbryan.co.uk | 2016-02-07T05:03:47 | Requirement | Component | Dormitory Desk:01 | n/a | n/a | ArchiCAD-64 | BBA_Pset_General | 1lHQmYuTKGGupKI9tdnFeh | Comments | n/a
RequiredForCOBieComponent | BIM@bondbryan.co.uk | 2016-02-07T05:03:47 | Requirement | Component | Dormitory Desk:01 | Yes | n/a | ArchiCAD-64 | BBA_Pset_General | 1lHQmYuTKGGupKI9tdnFeh | RequiredForCOBieComponent | n/a
SpecificationReference | BIM@bondbryan.co.uk | 2016-02-07T05:03:47 | Requirement | Component | Dormitory Desk:01 | TBC at RIBA Stage 4 | n/a | ArchiCAD-64 | BBA_Pset_General | 1lHQmYuTKGGupKI9tdnFeh | SpecificationReference | n/a
SpecificationDescription | BIM@bondbryan.co.uk | 2016-02-07T05:03:47 | Requirement | Component | Dormitory Desk:01 | TBC at RIBA Stage 4 | n/a | ArchiCAD-64 | BBA_Pset_General | 1lHQmYuTKGGupKI9tdnFeh | SpecificationDescription | n/a
StructuralFunction | BIM@bondbryan.co.uk | 2016-02-07T05:03:47 | Requirement | Component | Dormitory Desk:01 | Non-Load-Bearing Element | n/a | ArchiCAD-64 | BBA_Pset_General | 1lHQmYuTKGGupKI9tdnFeh | StructuralFunction | n/a
RenovationStatus | BIM@bondbryan.co.uk | 2016-02-07T05:03:47 | Requirement | Component | Dormitory Desk:01 | New | n/a | ArchiCAD-64 | BBA_Pset_General | 1lHQmYuTKGGupKI9tdnFeh | RenovationStatus | n/a
LayerName | BIM@bondbryan.co.uk | 2016-02-07T05:03:47 | Requirement | Component | Dormitory Desk:01 | A-Ee_40_20-M_GeneralFFAndEInternalMovable | n/a | ArchiCAD-64 | Pset_Draughting | 22VbVjIlnZngkW8VpLovZm | LayerName | n/a
Renovation Status | BIM@bondbryan.co.uk | 2016-02-07T05:03:47 | Requirement | Component | Dormitory Desk:01 | New | n/a | ArchiCAD-64 | AC_Pset_RenovationAndPhasing | 0LKw$TihzfJX3B0VErLKad | Renovation Status | n/a
OFOI | BIM@bondbryan.co.uk | 2016-02-07T05:03:47 | Requirement | Component | Dormitory Desk:04 | No | n/a | ArchiCAD-64 | BBA_Pset_FFE | 1ksAOmVOLIQE7jJc0Rr8gP | OFOI | n/a
SpecificationNumber | BIM@bondbryan.co.uk | 2016-02-07T05:03:47 | Requirement | Component | Dormitory Desk:04 | n/a | n/a | ArchiCAD-64 | BBA_Pset_FFE | 1ksAOmVOLIQE7jJc0Rr8gP | SpecificationNumber | n/a
CFCI | BIM@bondbryan.co.uk | 2016-02-07T05:03:47 | Requirement | Component | Dormitory Desk:04 | No | n/a | ArchiCAD-64 | BBA_Pset_FFE | 1ksAOmVOLIQE7jJc0Rr8gP | CFCI | n/a
Model | BIM@bondbryan.co.uk | 2016-02-07T05:03:47 | Requirement | Component | Dormitory Desk:04 | MQ.03 | n/a | ArchiCAD-64 | BBA_Pset_FFE | 1ksAOmVOLIQE7jJc0Rr8gP | Model | n/a
OFCI | BIM@bondbryan.co.uk | 2016-02-07T05:03:47 | Requirement | Component | Dormitory Desk:04 | Yes | n/a | ArchiCAD-64 | BBA_Pset_FFE | 1ksAOmVOLIQE7jJc0Rr8gP | OFCI | n/a
FFEDescription | BIM@bondbryan.co.uk | 2016-02-07T05:03:47 | Requirement | Component | Dormitory Desk:04 | DORMITORY DESK | n/a | ArchiCAD-64 | BBA_Pset_FFE | 1ksAOmVOLIQE7jJc0Rr8gP | FFEDescription | n/a
Position | BIM@bondbryan.co.uk | 2016-02-07T05:03:47 | Requirement | Component | Dormitory Desk:04 | Interior | n/a | ArchiCAD-64 | BBA_Pset_General | 06_XvM5guazeulWGre6W80 | Position | n/a
Comments | BIM@bondbryan.co.uk | 2016-02-07T05:03:47 | Requirement | Component | Dormitory Desk:04 | n/a | n/a | ArchiCAD-64 | BBA_Pset_General | 06_XvM5guazeulWGre6W80 | Comments | n/a
RequiredForCOBieComponent | BIM@bondbryan.co.uk | 2016-02-07T05:03:47 | Requirement | Component | Dormitory Desk:04 | Yes | n/a | ArchiCAD-64 | BBA_Pset_General | 06_XvM5guazeulWGre6W80 | RequiredForCOBieComponent | n/a
SpecificationReference | BIM@bondbryan.co.uk | 2016-02-07T05:03:47 | Requirement | Component | Dormitory Desk:04 | TBC at RIBA Stage 4 | n/a | ArchiCAD-64 | BBA_Pset_General | 06_XvM5guazeulWGre6W80 | SpecificationReference | n/a
SpecificationDescription | BIM@bondbryan.co.uk | 2016-02-07T05:03:47 | Requirement | Component | Dormitory Desk:04 | TBC at RIBA Stage 4 | n/a | ArchiCAD-64 | BBA_Pset_General | 06_XvM5guazeulWGre6W80 | SpecificationDescription | n/a
StructuralFunction | BIM@bondbryan.co.uk | 2016-02-07T05:03:47 | Requirement | Component | Dormitory Desk:04 | Non-Load-Bearing Element | n/a | ArchiCAD-64 | BBA_Pset_General | 06_XvM5guazeulWGre6W80 | StructuralFunction | n/a
RenovationStatus | BIM@bondbryan.co.uk | 2016-02-07T05:03:47 | Requirement | Component | Dormitory Desk:04 | New | n/a | ArchiCAD-64 | BBA_Pset_General | 06_XvM5guazeulWGre6W80 | RenovationStatus | n/a
LayerName | BIM@bondbryan.co.uk | 2016-02-07T05:03:47 | Requirement | Component | Dormitory Desk:04 | A-Ee_40_20-M_GeneralFFAndEInternalMovable | n/a | ArchiCAD-64 | Pset_Draughting | 0d0gKRh0PydEMTvXa8KpL6 | LayerName | n/a
Renovation Status | BIM@bondbryan.co.uk | 2016-02-07T05:03:47 | Requirement | Component | Dormitory Desk:04 | New | n/a | ArchiCAD-64 | AC_Pset_RenovationAndPhasing | 1xo89hfWH8e_8_zgkp5op5 | Renovation Status | n/a
OFOI | BIM@bondbryan.co.uk | 2016-02-07T05:03:47 | Requirement | Component | Dormitory Desk:05 | No | n/a | ArchiCAD-64 | BBA_Pset_FFE | 3Ot$EjRnlv697bsc3AKAm$ | OFOI | n/a
SpecificationNumber | BIM@bondbryan.co.uk | 2016-02-07T05:03:47 | Requirement | Component | Dormitory Desk:05 | n/a | n/a | ArchiCAD-64 | BBA_Pset_FFE | 3Ot$EjRnlv697bsc3AKAm$ | SpecificationNumber | n/a
CFCI | BIM@bondbryan.co.uk | 2016-02-07T05:03:47 | Requirement | Component | Dormitory Desk:05 | No | n/a | ArchiCAD-64 | BBA_Pset_FFE | 3Ot$EjRnlv697bsc3AKAm$ | CFCI | n/a
Model | BIM@bondbryan.co.uk | 2016-02-07T05:03:47 | Requirement | Component | Dormitory Desk:05 | MQ.03 | n/a | ArchiCAD-64 | BBA_Pset_FFE | 3Ot$EjRnlv697bsc3AKAm$ | Model | n/a
OFCI | BIM@bondbryan.co.uk | 2016-02-07T05:03:47 | Requirement | Component | Dormitory Desk:05 | Yes | n/a | ArchiCAD-64 | BBA_Pset_FFE | 3Ot$EjRnlv697bsc3AKAm$ | OFCI | n/a
FFEDescription | BIM@bondbryan.co.uk | 2016-02-07T05:03:47 | Requirement | Component | Dormitory Desk:05 | DORMITORY DESK | n/a | ArchiCAD-64 | BBA_Pset_FFE | 3Ot$EjRnlv697bsc3AKAm$ | FFEDescription | n/a
Position | BIM@bondbryan.co.uk | 2016-02-07T05:03:47 | Requirement | Component | Dormitory Desk:05 | Interior | n/a | ArchiCAD-64 | BBA_Pset_General | 0oaSXoDHTkfVfPI$m0k2eO | Position | n/a
Comments | BIM@bondbryan.co.uk | 2016-02-07T05:03:47 | Requirement | Component | Dormitory Desk:05 | n/a | n/a | ArchiCAD-64 | BBA_Pset_General | 0oaSXoDHTkfVfPI$m0k2eO | Comments | n/a
RequiredForCOBieComponent | BIM@bondbryan.co.uk | 2016-02-07T05:03:47 | Requirement | Component | Dormitory Desk:05 | Yes | n/a | ArchiCAD-64 | BBA_Pset_General | 0oaSXoDHTkfVfPI$m0k2eO | RequiredForCOBieComponent | n/a
SpecificationReference | BIM@bondbryan.co.uk | 2016-02-07T05:03:47 | Requirement | Component | Dormitory Desk:05 | TBC at RIBA Stage 4 | n/a | ArchiCAD-64 | BBA_Pset_General | 0oaSXoDHTkfVfPI$m0k2eO | SpecificationReference | n/a
SpecificationDescription | BIM@bondbryan.co.uk | 2016-02-07T05:03:47 | Requirement | Component | Dormitory Desk:05 | TBC at RIBA Stage 4 | n/a | ArchiCAD-64 | BBA_Pset_General | 0oaSXoDHTkfVfPI$m0k2eO | SpecificationDescription | n/a
StructuralFunction | BIM@bondbryan.co.uk | 2016-02-07T05:03:47 | Requirement | Component | Dormitory Desk:05 | Non-Load-Bearing Element | n/a | ArchiCAD-64 | BBA_Pset_General | 0oaSXoDHTkfVfPI$m0k2eO | StructuralFunction | n/a
RenovationStatus | BIM@bondbryan.co.uk | 2016-02-07T05:03:47 | Requirement | Component | Dormitory Desk:05 | New | n/a | ArchiCAD-64 | BBA_Pset_General | 0oaSXoDHTkfVfPI$m0k2eO | RenovationStatus | n/a
LayerName | BIM@bondbryan.co.uk | 2016-02-07T05:03:47 | Requirement | Component | Dormitory Desk:05 | A-Ee_40_20-M_GeneralFFAndEInternalMovable | n/a | ArchiCAD-64 | Pset_Draughting | 2u4OufkyHEbSyj5VedSgOG | LayerName | n/a
Renovation Status | BIM@bondbryan.co.uk | 2016-02-07T05:03:47 | Requirement | Component | Dormitory Desk:05 | New | n/a | ArchiCAD-64 | AC_Pset_RenovationAndPhasing | 35U5P3XeomVjnDV9vPRK2_ | Renovation Status | n/a
OFOI | BIM@bondbryan.co.uk | 2016-02-07T05:03:47 | Requirement | Component | Dormitory Desk:02 | No | n/a | ArchiCAD-64 | BBA_Pset_FFE | 28hPlw5xorJtVK9G2OT7k7 | OFOI | n/a
SpecificationNumber | BIM@bondbryan.co.uk | 2016-02-07T05:03:47 | Requirement | Component | Dormitory Desk:02 | n/a | n/a | ArchiCAD-64 | BBA_Pset_FFE | 28hPlw5xorJtVK9G2OT7k7 | SpecificationNumber | n/a
CFCI | BIM@bondbryan.co.uk | 2016-02-07T05:03:47 | Requirement | Component | Dormitory Desk:02 | No | n/a | ArchiCAD-64 | BBA_Pset_FFE | 28hPlw5xorJtVK9G2OT7k7 | CFCI | n/a
Model | BIM@bondbryan.co.uk | 2016-02-07T05:03:47 | Requirement | Component | Dormitory Desk:02 | MQ.03 | n/a | ArchiCAD-64 | BBA_Pset_FFE | 28hPlw5xorJtVK9G2OT7k7 | Model | n/a
OFCI | BIM@bondbryan.co.uk | 2016-02-07T05:03:47 | Requirement | Component | Dormitory Desk:02 | Yes | n/a | ArchiCAD-64 | BBA_Pset_FFE | 28hPlw5xorJtVK9G2OT7k7 | OFCI | n/a
FFEDescription | BIM@bondbryan.co.uk | 2016-02-07T05:03:47 | Requirement | Component | Dormitory Desk:02 | DORMITORY DESK | n/a | ArchiCAD-64 | BBA_Pset_FFE | 28hPlw5xorJtVK9G2OT7k7 | FFEDescription | n/a
Position | BIM@bondbryan.co.uk | 2016-02-07T05:03:47 | Requirement | Component | Dormitory Desk:02 | Interior | n/a | ArchiCAD-64 | BBA_Pset_General | 2E_D4sExIxpAkRUrmAOx8o | Position | n/a
Comments | BIM@bondbryan.co.uk | 2016-02-07T05:03:47 | Requirement | Component | Dormitory Desk:02 | n/a | n/a | ArchiCAD-64 | BBA_Pset_General | 2E_D4sExIxpAkRUrmAOx8o | Comments | n/a
RequiredForCOBieComponent | BIM@bondbryan.co.uk | 2016-02-07T05:03:47 | Requirement | Component | Dormitory Desk:02 | Yes | n/a | ArchiCAD-64 | BBA_Pset_General | 2E_D4sExIxpAkRUrmAOx8o | RequiredForCOBieComponent | n/a
SpecificationReference | BIM@bondbryan.co.uk | 2016-02-07T05:03:47 | Requirement | Component | Dormitory Desk:02 | TBC at RIBA Stage 4 | n/a | ArchiCAD-64 | BBA_Pset_General | 2E_D4sExIxpAkRUrmAOx8o | SpecificationReference | n/a
SpecificationDescription | BIM@bondbryan.co.uk | 2016-02-07T05:03:47 | Requirement | Component | Dormitory Desk:02 | TBC at RIBA Stage 4 | n/a | ArchiCAD-64 | BBA_Pset_General | 2E_D4sExIxpAkRUrmAOx8o | SpecificationDescription | n/a
StructuralFunction | BIM@bondbryan.co.uk | 2016-02-07T05:03:47 | Requirement | Component | Dormitory Desk:02 | Non-Load-Bearing Element | n/a | ArchiCAD-64 | BBA_Pset_General | 2E_D4sExIxpAkRUrmAOx8o | StructuralFunction | n/a
RenovationStatus | BIM@bondbryan.co.uk | 2016-02-07T05:03:47 | Requirement | Component | Dormitory Desk:02 | New | n/a | ArchiCAD-64 | BBA_Pset_General | 2E_D4sExIxpAkRUrmAOx8o | RenovationStatus | n/a
LayerName | BIM@bondbryan.co.uk | 2016-02-07T05:03:47 | Requirement | Component | Dormitory Desk:02 | A-Ee_40_20-M_GeneralFFAndEInternalMovable | n/a | ArchiCAD-64 | Pset_Draughting | 1Rca4P_EASU__c1P8UjS1k | LayerName | n/a
Renovation Status | BIM@bondbryan.co.uk | 2016-02-07T05:03:47 | Requirement | Component | Dormitory Desk:02 | New | n/a | ArchiCAD-64 | AC_Pset_RenovationAndPhasing | 05nIF$irO2VtvF6Jcn72lD | Renovation Status | n/a
OFOI | BIM@bondbryan.co.uk | 2016-02-07T05:03:47 | Requirement | Component | Dormitory Desk:03 | No | n/a | ArchiCAD-64 | BBA_Pset_FFE | 1lxIuKJDRWruSQLGQ7XW7o | OFOI | n/a
SpecificationNumber | BIM@bondbryan.co.uk | 2016-02-07T05:03:47 | Requirement | Component | Dormitory Desk:03 | n/a | n/a | ArchiCAD-64 | BBA_Pset_FFE | 1lxIuKJDRWruSQLGQ7XW7o | SpecificationNumber | n/a
CFCI | BIM@bondbryan.co.uk | 2016-02-07T05:03:47 | Requirement | Component | Dormitory Desk:03 | No | n/a | ArchiCAD-64 | BBA_Pset_FFE | 1lxIuKJDRWruSQLGQ7XW7o | CFCI | n/a
Model | BIM@bondbryan.co.uk | 2016-02-07T05:03:47 | Requirement | Component | Dormitory Desk:03 | MQ.03 | n/a | ArchiCAD-64 | BBA_Pset_FFE | 1lxIuKJDRWruSQLGQ7XW7o | Model | n/a
OFCI | BIM@bondbryan.co.uk | 2016-02-07T05:03:47 | Requirement | Component | Dormitory Desk:03 | Yes | n/a | ArchiCAD-64 | BBA_Pset_FFE | 1lxIuKJDRWruSQLGQ7XW7o | OFCI | n/a
FFEDescription | BIM@bondbryan.co.uk | 2016-02-07T05:03:47 | Requirement | Component | Dormitory Desk:03 | DORMITORY DESK | n/a | ArchiCAD-64 | BBA_Pset_FFE | 1lxIuKJDRWruSQLGQ7XW7o | FFEDescription | n/a
Position | BIM@bondbryan.co.uk | 2016-02-07T05:03:47 | Requirement | Component | Dormitory Desk:03 | Interior | n/a | ArchiCAD-64 | BBA_Pset_General | 2c65MqTnaR04bAd7IJjPqX | Position | n/a
Comments | BIM@bondbryan.co.uk | 2016-02-07T05:03:47 | Requirement | Component | Dormitory Desk:03 | n/a | n/a | ArchiCAD-64 | BBA_Pset_General | 2c65MqTnaR04bAd7IJjPqX | Comments | n/a
RequiredForCOBieComponent | BIM@bondbryan.co.uk | 2016-02-07T05:03:47 | Requirement | Component | Dormitory Desk:03 | Yes | n/a | ArchiCAD-64 | BBA_Pset_General | 2c65MqTnaR04bAd7IJjPqX | RequiredForCOBieComponent | n/a
SpecificationReference | BIM@bondbryan.co.uk | 2016-02-07T05:03:47 | Requirement | Component | Dormitory Desk:03 | TBC at RIBA Stage 4 | n/a | ArchiCAD-64 | BBA_Pset_General | 2c65MqTnaR04bAd7IJjPqX | SpecificationReference | n/a
SpecificationDescription | BIM@bondbryan.co.uk | 2016-02-07T05:03:47 | Requirement | Component | Dormitory Desk:03 | TBC at RIBA Stage 4 | n/a | ArchiCAD-64 | BBA_Pset_General | 2c65MqTnaR04bAd7IJjPqX | SpecificationDescription | n/a
StructuralFunction | BIM@bondbryan.co.uk | 2016-02-07T05:03:47 | Requirement | Component | Dormitory Desk:03 | Non-Load-Bearing Element | n/a | ArchiCAD-64 | BBA_Pset_General | 2c65MqTnaR04bAd7IJjPqX | StructuralFunction | n/a
RenovationStatus | BIM@bondbryan.co.uk | 2016-02-07T05:03:47 | Requirement | Component | Dormitory Desk:03 | New | n/a | ArchiCAD-64 | BBA_Pset_General | 2c65MqTnaR04bAd7IJjPqX | RenovationStatus | n/a
LayerName | BIM@bondbryan.co.uk | 2016-02-07T05:03:47 | Requirement | Component | Dormitory Desk:03 | A-Ee_40_20-M_GeneralFFAndEInternalMovable | n/a | ArchiCAD-64 | Pset_Draughting | 3NeqkOERqg6c$ZbE8p3ZUY | LayerName | n/a
Renovation Status | BIM@bondbryan.co.uk | 2016-02-07T05:03:47 | Requirement | Component | Dormitory Desk:03 | New | n/a | ArchiCAD-64 | AC_Pset_RenovationAndPhasing | 3HxgHvo1kdcVCPrf7XMHd1 | Renovation Status | n/a
OFOI | BIM@bondbryan.co.uk | 2016-02-07T05:03:47 | Requirement | Component | Dormitory Desk:08 | No | n/a | ArchiCAD-64 | BBA_Pset_FFE | 0zMAiY7FnLc041CWmKov22 | OFOI | n/a
SpecificationNumber | BIM@bondbryan.co.uk | 2016-02-07T05:03:47 | Requirement | Component | Dormitory Desk:08 | n/a | n/a | ArchiCAD-64 | BBA_Pset_FFE | 0zMAiY7FnLc041CWmKov22 | SpecificationNumber | n/a
CFCI | BIM@bondbryan.co.uk | 2016-02-07T05:03:47 | Requirement | Component | Dormitory Desk:08 | No | n/a | ArchiCAD-64 | BBA_Pset_FFE | 0zMAiY7FnLc041CWmKov22 | CFCI | n/a
Model | BIM@bondbryan.co.uk | 2016-02-07T05:03:47 | Requirement | Component | Dormitory Desk:08 | MQ.03 | n/a | ArchiCAD-64 | BBA_Pset_FFE | 0zMAiY7FnLc041CWmKov22 | Model | n/a
OFCI | BIM@bondbryan.co.uk | 2016-02-07T05:03:47 | Requirement | Component | Dormitory Desk:08 | Yes | n/a | ArchiCAD-64 | BBA_Pset_FFE | 0zMAiY7FnLc041CWmKov22 | OFCI | n/a
FFEDescription | BIM@bondbryan.co.uk | 2016-02-07T05:03:47 | Requirement | Component | Dormitory Desk:08 | DORMITORY DESK | n/a | ArchiCAD-64 | BBA_Pset_FFE | 0zMAiY7FnLc041CWmKov22 | FFEDescription | n/a
Position | BIM@bondbryan.co.uk | 2016-02-07T05:03:47 | Requirement | Component | Dormitory Desk:08 | Interior | n/a | ArchiCAD-64 | BBA_Pset_General | 07xLZXTJfZ5DMAGx_HLxYY | Position | n/a
Comments | BIM@bondbryan.co.uk | 2016-02-07T05:03:47 | Requirement | Component | Dormitory Desk:08 | n/a | n/a | ArchiCAD-64 | BBA_Pset_General | 07xLZXTJfZ5DMAGx_HLxYY | Comments | n/a
RequiredForCOBieComponent | BIM@bondbryan.co.uk | 2016-02-07T05:03:47 | Requirement | Component | Dormitory Desk:08 | Yes | n/a | ArchiCAD-64 | BBA_Pset_General | 07xLZXTJfZ5DMAGx_HLxYY | RequiredForCOBieComponent | n/a
SpecificationReference | BIM@bondbryan.co.uk | 2016-02-07T05:03:47 | Requirement | Component | Dormitory Desk:08 | TBC at RIBA Stage 4 | n/a | ArchiCAD-64 | BBA_Pset_General | 07xLZXTJfZ5DMAGx_HLxYY | SpecificationReference | n/a
SpecificationDescription | BIM@bondbryan.co.uk | 2016-02-07T05:03:47 | Requirement | Component | Dormitory Desk:08 | TBC at RIBA Stage 4 | n/a | ArchiCAD-64 | BBA_Pset_General | 07xLZXTJfZ5DMAGx_HLxYY | SpecificationDescription | n/a
StructuralFunction | BIM@bondbryan.co.uk | 2016-02-07T05:03:47 | Requirement | Component | Dormitory Desk:08 | Non-Load-Bearing Element | n/a | ArchiCAD-64 | BBA_Pset_General | 07xLZXTJfZ5DMAGx_HLxYY | StructuralFunction | n/a
RenovationStatus | BIM@bondbryan.co.uk | 2016-02-07T05:03:47 | Requirement | Component | Dormitory Desk:08 | New | n/a | ArchiCAD-64 | BBA_Pset_General | 07xLZXTJfZ5DMAGx_HLxYY | RenovationStatus | n/a
LayerName | BIM@bondbryan.co.uk | 2016-02-07T05:03:47 | Requirement | Component | Dormitory Desk:08 | A-Ee_40_20-M_GeneralFFAndEInternalMovable | n/a | ArchiCAD-64 | Pset_Draughting | 1O0fNlwhK2po9dLZbrxW9B | LayerName | n/a
Renovation Status | BIM@bondbryan.co.uk | 2016-02-07T05:03:47 | Requirement | Component | Dormitory Desk:08 | New | n/a | ArchiCAD-64 | AC_Pset_RenovationAndPhasing | 2HSZG$gnbOn7jKQPLneKx3 | Renovation Status | n/a
OFOI | BIM@bondbryan.co.uk | 2016-02-07T05:03:47 | Requirement | Component | Dormitory Desk:06 | No | n/a | ArchiCAD-64 | BBA_Pset_FFE | 0H9rTZA93eLsRr9VuC36Z9 | OFOI | n/a
SpecificationNumber | BIM@bondbryan.co.uk | 2016-02-07T05:03:47 | Requirement | Component | Dormitory Desk:06 | n/a | n/a | ArchiCAD-64 | BBA_Pset_FFE | 0H9rTZA93eLsRr9VuC36Z9 | SpecificationNumber | n/a
CFCI | BIM@bondbryan.co.uk | 2016-02-07T05:03:47 | Requirement | Component | Dormitory Desk:06 | No | n/a | ArchiCAD-64 | BBA_Pset_FFE | 0H9rTZA93eLsRr9VuC36Z9 | CFCI | n/a
Model | BIM@bondbryan.co.uk | 2016-02-07T05:03:47 | Requirement | Component | Dormitory Desk:06 | MQ.03 | n/a | ArchiCAD-64 | BBA_Pset_FFE | 0H9rTZA93eLsRr9VuC36Z9 | Model | n/a
OFCI | BIM@bondbryan.co.uk | 2016-02-07T05:03:47 | Requirement | Component | Dormitory Desk:06 | Yes | n/a | ArchiCAD-64 | BBA_Pset_FFE | 0H9rTZA93eLsRr9VuC36Z9 | OFCI | n/a
FFEDescription | BIM@bondbryan.co.uk | 2016-02-07T05:03:47 | Requirement | Component | Dormitory Desk:06 | DORMITORY DESK | n/a | ArchiCAD-64 | BBA_Pset_FFE | 0H9rTZA93eLsRr9VuC36Z9 | FFEDescription | n/a
Position | BIM@bondbryan.co.uk | 2016-02-07T05:03:47 | Requirement | Component | Dormitory Desk:06 | Interior | n/a | ArchiCAD-64 | BBA_Pset_General | 3I6E5SrnKvavJfgqiJ8FdN | Position | n/a
Comments | BIM@bondbryan.co.uk | 2016-02-07T05:03:47 | Requirement | Component | Dormitory Desk:06 | n/a | n/a | ArchiCAD-64 | BBA_Pset_General | 3I6E5SrnKvavJfgqiJ8FdN | Comments | n/a
RequiredForCOBieComponent | BIM@bondbryan.co.uk | 2016-02-07T05:03:47 | Requirement | Component | Dormitory Desk:06 | Yes | n/a | ArchiCAD-64 | BBA_Pset_General | 3I6E5SrnKvavJfgqiJ8FdN | RequiredForCOBieComponent | n/a
SpecificationReference | BIM@bondbryan.co.uk | 2016-02-07T05:03:47 | Requirement | Component | Dormitory Desk:06 | TBC at RIBA Stage 4 | n/a | ArchiCAD-64 | BBA_Pset_General | 3I6E5SrnKvavJfgqiJ8FdN | SpecificationReference | n/a
SpecificationDescription | BIM@bondbryan.co.uk | 2016-02-07T05:03:47 | Requirement | Component | Dormitory Desk:06 | TBC at RIBA Stage 4 | n/a | ArchiCAD-64 | BBA_Pset_General | 3I6E5SrnKvavJfgqiJ8FdN | SpecificationDescription | n/a
StructuralFunction | BIM@bondbryan.co.uk | 2016-02-07T05:03:47 | Requirement | Component | Dormitory Desk:06 | Non-Load-Bearing Element | n/a | ArchiCAD-64 | BBA_Pset_General | 3I6E5SrnKvavJfgqiJ8FdN | StructuralFunction | n/a
RenovationStatus | BIM@bondbryan.co.uk | 2016-02-07T05:03:47 | Requirement | Component | Dormitory Desk:06 | New | n/a | ArchiCAD-64 | BBA_Pset_General | 3I6E5SrnKvavJfgqiJ8FdN | RenovationStatus | n/a
LayerName | BIM@bondbryan.co.uk | 2016-02-07T05:03:47 | Requirement | Component | Dormitory Desk:06 | A-Ee_40_20-M_GeneralFFAndEInternalMovable | n/a | ArchiCAD-64 | Pset_Draughting | 2p6RP_poRUsggY2FYpDK3j | LayerName | n/a
Renovation Status | BIM@bondbryan.co.uk | 2016-02-07T05:03:47 | Requirement | Component | Dormitory Desk:06 | New | n/a | ArchiCAD-64 | AC_Pset_RenovationAndPhasing | 0kAapvZKql3EpqrfOlMHlw | Renovation Status | n/a
OFOI | BIM@bondbryan.co.uk | 2016-02-07T05:03:47 | Requirement | Component | Dormitory Desk:07 | No | n/a | ArchiCAD-64 | BBA_Pset_FFE | 17Igwy_k3TYCuP3ubqYg2b | OFOI | n/a
SpecificationNumber | BIM@bondbryan.co.uk | 2016-02-07T05:03:47 | Requirement | Component | Dormitory Desk:07 | n/a | n/a | ArchiCAD-64 | BBA_Pset_FFE | 17Igwy_k3TYCuP3ubqYg2b | SpecificationNumber | n/a
CFCI | BIM@bondbryan.co.uk | 2016-02-07T05:03:47 | Requirement | Component | Dormitory Desk:07 | No | n/a | ArchiCAD-64 | BBA_Pset_FFE | 17Igwy_k3TYCuP3ubqYg2b | CFCI | n/a
Model | BIM@bondbryan.co.uk | 2016-02-07T05:03:47 | Requirement | Component | Dormitory Desk:07 | MQ.03 | n/a | ArchiCAD-64 | BBA_Pset_FFE | 17Igwy_k3TYCuP3ubqYg2b | Model | n/a
OFCI | BIM@bondbryan.co.uk | 2016-02-07T05:03:47 | Requirement | Component | Dormitory Desk:07 | Yes | n/a | ArchiCAD-64 | BBA_Pset_FFE | 17Igwy_k3TYCuP3ubqYg2b | OFCI | n/a
FFEDescription | BIM@bondbryan.co.uk | 2016-02-07T05:03:47 | Requirement | Component | Dormitory Desk:07 | DORMITORY DESK | n/a | ArchiCAD-64 | BBA_Pset_FFE | 17Igwy_k3TYCuP3ubqYg2b | FFEDescription | n/a
Position | BIM@bondbryan.co.uk | 2016-02-07T05:03:47 | Requirement | Component | Dormitory Desk:07 | Interior | n/a | ArchiCAD-64 | BBA_Pset_General | 3oMGEZYC97KgPa7xb7kCwd | Position | n/a
Comments | BIM@bondbryan.co.uk | 2016-02-07T05:03:47 | Requirement | Component | Dormitory Desk:07 | n/a | n/a | ArchiCAD-64 | BBA_Pset_General | 3oMGEZYC97KgPa7xb7kCwd | Comments | n/a
RequiredForCOBieComponent | BIM@bondbryan.co.uk | 2016-02-07T05:03:47 | Requirement | Component | Dormitory Desk:07 | Yes | n/a | ArchiCAD-64 | BBA_Pset_General | 3oMGEZYC97KgPa7xb7kCwd | RequiredForCOBieComponent | n/a
SpecificationReference | BIM@bondbryan.co.uk | 2016-02-07T05:03:47 | Requirement | Component | Dormitory Desk:07 | TBC at RIBA Stage 4 | n/a | ArchiCAD-64 | BBA_Pset_General | 3oMGEZYC97KgPa7xb7kCwd | SpecificationReference | n/a
SpecificationDescription | BIM@bondbryan.co.uk | 2016-02-07T05:03:47 | Requirement | Component | Dormitory Desk:07 | TBC at RIBA Stage 4 | n/a | ArchiCAD-64 | BBA_Pset_General | 3oMGEZYC97KgPa7xb7kCwd | SpecificationDescription | n/a
StructuralFunction | BIM@bondbryan.co.uk | 2016-02-07T05:03:47 | Requirement | Component | Dormitory Desk:07 | Non-Load-Bearing Element | n/a | ArchiCAD-64 | BBA_Pset_General | 3oMGEZYC97KgPa7xb7kCwd | StructuralFunction | n/a
RenovationStatus | BIM@bondbryan.co.uk | 2016-02-07T05:03:47 | Requirement | Component | Dormitory Desk:07 | New | n/a | ArchiCAD-64 | BBA_Pset_General | 3oMGEZYC97KgPa7xb7kCwd | RenovationStatus | n/a
LayerName | BIM@bondbryan.co.uk | 2016-02-07T05:03:47 | Requirement | Component | Dormitory Desk:07 | A-Ee_40_20-M_GeneralFFAndEInternalMovable | n/a | ArchiCAD-64 | Pset_Draughting | 1a5LDPQhLiuiCUzmQmpXKH | LayerName | n/a
Renovation Status | BIM@bondbryan.co.uk | 2016-02-07T05:03:47 | Requirement | Component | Dormitory Desk:07 | New | n/a | ArchiCAD-64 | AC_Pset_RenovationAndPhasing | 0lnEEQoUhx9909buuWo8Vk | Renovation Status | n/a
FFECode | BIM@bondbryan.co.uk | 2016-02-07T05:03:47 | Requirement | Component | Undercounter Refrigerator Type 02:01 | n/a | n/a | ArchiCAD-64 | BBA_Pset_FFE | 08lliyhqror$XNtK0JmgGT | FFECode | n/a
ProvidedBy | BIM@bondbryan.co.uk | 2016-02-07T05:03:47 | Requirement | Component | Undercounter Refrigerator Type 02:01 | n/a | n/a | ArchiCAD-64 | BBA_Pset_FFE | 08lliyhqror$XNtK0JmgGT | ProvidedBy | n/a
OFOI | BIM@bondbryan.co.uk | 2016-02-07T05:03:47 | Requirement | Component | Undercounter Refrigerator Type 02:01 | No | n/a | ArchiCAD-64 | BBA_Pset_FFE | 08lliyhqror$XNtK0JmgGT | OFOI | n/a
SpecificationNumber | BIM@bondbryan.co.uk | 2016-02-07T05:03:47 | Requirement | Component | Undercounter Refrigerator Type 02:01 | 2209-09-01 | n/a | ArchiCAD-64 | BBA_Pset_FFE | 08lliyhqror$XNtK0JmgGT | SpecificationNumber | n/a
InstalledBy | BIM@bondbryan.co.uk | 2016-02-07T05:03:47 | Requirement | Component | Undercounter Refrigerator Type 02:01 | n/a | n/a | ArchiCAD-64 | BBA_Pset_FFE | 08lliyhqror$XNtK0JmgGT | InstalledBy | n/a
CFCI | BIM@bondbryan.co.uk | 2016-02-07T05:03:47 | Requirement | Component | Undercounter Refrigerator Type 02:01 | Yes | n/a | ArchiCAD-64 | BBA_Pset_FFE | 08lliyhqror$XNtK0JmgGT | CFCI | n/a
Model | BIM@bondbryan.co.uk | 2016-02-07T05:03:47 | Requirement | Component | Undercounter Refrigerator Type 02:01 | KT.09 | n/a | ArchiCAD-64 | BBA_Pset_FFE | 08lliyhqror$XNtK0JmgGT | Model | n/a
FFEGroup | BIM@bondbryan.co.uk | 2016-02-07T05:03:47 | Requirement | Component | Undercounter Refrigerator Type 02:01 | n/a | n/a | ArchiCAD-64 | BBA_Pset_FFE | 08lliyhqror$XNtK0JmgGT | FFEGroup | n/a
OFCI | BIM@bondbryan.co.uk | 2016-02-07T05:03:47 | Requirement | Component | Undercounter Refrigerator Type 02:01 | No | n/a | ArchiCAD-64 | BBA_Pset_FFE | 08lliyhqror$XNtK0JmgGT | OFCI | n/a
LXD | BIM@bondbryan.co.uk | 2016-02-07T05:03:47 | Requirement | Component | Undercounter Refrigerator Type 02:01 | 600x635 | n/a | ArchiCAD-64 | BBA_Pset_FFE | 08lliyhqror$XNtK0JmgGT | LXD | n/a
FFEDescription | BIM@bondbryan.co.uk | 2016-02-07T05:03:47 | Requirement | Component | Undercounter Refrigerator Type 02:01 | UNDERCOUNTER REFRIGERATOR | n/a | ArchiCAD-64 | BBA_Pset_FFE | 08lliyhqror$XNtK0JmgGT | FFEDescription | n/a
FFECategory | BIM@bondbryan.co.uk | 2016-02-07T05:03:47 | Requirement | Component | Undercounter Refrigerator Type 02:01 | n/a | n/a | ArchiCAD-64 | BBA_Pset_FFE | 08lliyhqror$XNtK0JmgGT | FFECategory | n/a
Position | BIM@bondbryan.co.uk | 2016-02-07T05:03:47 | Requirement | Component | Undercounter Refrigerator Type 02:01 | Interior | n/a | ArchiCAD-64 | BBA_Pset_General | 0t2vgQyqHkN0ZUepfqtZXw | Position | n/a
Comments | BIM@bondbryan.co.uk | 2016-02-07T05:03:47 | Requirement | Component | Undercounter Refrigerator Type 02:01 | n/a | n/a | ArchiCAD-64 | BBA_Pset_General | 0t2vgQyqHkN0ZUepfqtZXw | Comments | n/a
RequiredForCOBieComponent | BIM@bondbryan.co.uk | 2016-02-07T05:03:47 | Requirement | Component | Undercounter Refrigerator Type 02:01 | Yes | n/a | ArchiCAD-64 | BBA_Pset_General | 0t2vgQyqHkN0ZUepfqtZXw | RequiredForCOBieComponent | n/a
SpecificationReference | BIM@bondbryan.co.uk | 2016-02-07T05:03:47 | Requirement | Component | Undercounter Refrigerator Type 02:01 | TBC at RIBA Stage 4 | n/a | ArchiCAD-64 | BBA_Pset_General | 0t2vgQyqHkN0ZUepfqtZXw | SpecificationReference | n/a
SpecificationDescription | BIM@bondbryan.co.uk | 2016-02-07T05:03:47 | Requirement | Component | Undercounter Refrigerator Type 02:01 | TBC at RIBA Stage 4 | n/a | ArchiCAD-64 | BBA_Pset_General | 0t2vgQyqHkN0ZUepfqtZXw | SpecificationDescription | n/a
StructuralFunction | BIM@bondbryan.co.uk | 2016-02-07T05:03:47 | Requirement | Component | Undercounter Refrigerator Type 02:01 | Non-Load-Bearing Element | n/a | ArchiCAD-64 | BBA_Pset_General | 0t2vgQyqHkN0ZUepfqtZXw | StructuralFunction | n/a
RenovationStatus | BIM@bondbryan.co.uk | 2016-02-07T05:03:47 | Requirement | Component | Undercounter Refrigerator Type 02:01 | New | n/a | ArchiCAD-64 | BBA_Pset_General | 0t2vgQyqHkN0ZUepfqtZXw | RenovationStatus | n/a
LayerName | BIM@bondbryan.co.uk | 2016-02-07T05:03:47 | Requirement | Component | Undercounter Refrigerator Type 02:01 | A-Ee_40_20-M_GeneralFFAndEInternalFixed | n/a | ArchiCAD-64 | Pset_Draughting | 3ydaR6N7SsMDnfoqMSWKbT | LayerName | n/a
Renovation Status | BIM@bondbryan.co.uk | 2016-02-07T05:03:47 | Requirement | Component | Undercounter Refrigerator Type 02:01 | New | n/a | ArchiCAD-64 | AC_Pset_RenovationAndPhasing | 1sO_udciukrdHMGQWZH1o0 | Renovation Status | n/a
OFOI | BIM@bondbryan.co.uk | 2016-02-07T05:03:47 | Requirement | Component | Chair:04 | No | n/a | ArchiCAD-64 | BBA_Pset_FFE | 3c8AqiiCk0uAhlBnJtQYGb | OFOI | n/a
SpecificationNumber | BIM@bondbryan.co.uk | 2016-02-07T05:03:47 | Requirement | Component | Chair:04 | n/a | n/a | ArchiCAD-64 | BBA_Pset_FFE | 3c8AqiiCk0uAhlBnJtQYGb | SpecificationNumber | n/a
CFCI | BIM@bondbryan.co.uk | 2016-02-07T05:03:47 | Requirement | Component | Chair:04 | No | n/a | ArchiCAD-64 | BBA_Pset_FFE | 3c8AqiiCk0uAhlBnJtQYGb | CFCI | n/a
Model | BIM@bondbryan.co.uk | 2016-02-07T05:03:47 | Requirement | Component | Chair:04 | MQ.32 | n/a | ArchiCAD-64 | BBA_Pset_FFE | 3c8AqiiCk0uAhlBnJtQYGb | Model | n/a
OFCI | BIM@bondbryan.co.uk | 2016-02-07T05:03:47 | Requirement | Component | Chair:04 | Yes | n/a | ArchiCAD-64 | BBA_Pset_FFE | 3c8AqiiCk0uAhlBnJtQYGb | OFCI | n/a
FFEDescription | BIM@bondbryan.co.uk | 2016-02-07T05:03:47 | Requirement | Component | Chair:04 | EXTERIOR CHAIR | n/a | ArchiCAD-64 | BBA_Pset_FFE | 3c8AqiiCk0uAhlBnJtQYGb | FFEDescription | n/a
LayerName | BIM@bondbryan.co.uk | 2016-02-07T05:03:47 | Requirement | Component | Chair:04 | A-Ee_40_20-M_GeneralFFAndEInternalMovable | n/a | ArchiCAD-64 | Pset_Draughting | 3yaH$ebzgK_wBa9qgerjLt | LayerName | n/a
Position | BIM@bondbryan.co.uk | 2016-02-07T05:03:47 | Requirement | Component | Chair:04 | Exterior | n/a | ArchiCAD-64 | BBA_Pset_General | 097htku7KK7RbNYPo1FBla | Position | n/a
Comments | BIM@bondbryan.co.uk | 2016-02-07T05:03:47 | Requirement | Component | Chair:04 | n/a | n/a | ArchiCAD-64 | BBA_Pset_General | 097htku7KK7RbNYPo1FBla | Comments | n/a
RequiredForCOBieComponent | BIM@bondbryan.co.uk | 2016-02-07T05:03:47 | Requirement | Component | Chair:04 | Yes | n/a | ArchiCAD-64 | BBA_Pset_General | 097htku7KK7RbNYPo1FBla | RequiredForCOBieComponent | n/a
SpecificationReference | BIM@bondbryan.co.uk | 2016-02-07T05:03:47 | Requirement | Component | Chair:04 | TBC at RIBA Stage 4 | n/a | ArchiCAD-64 | BBA_Pset_General | 097htku7KK7RbNYPo1FBla | SpecificationReference | n/a
SpecificationDescription | BIM@bondbryan.co.uk | 2016-02-07T05:03:47 | Requirement | Component | Chair:04 | TBC at RIBA Stage 4 | n/a | ArchiCAD-64 | BBA_Pset_General | 097htku7KK7RbNYPo1FBla | SpecificationDescription | n/a
StructuralFunction | BIM@bondbryan.co.uk | 2016-02-07T05:03:47 | Requirement | Component | Chair:04 | Non-Load-Bearing Element | n/a | ArchiCAD-64 | BBA_Pset_General | 097htku7KK7RbNYPo1FBla | StructuralFunction | n/a
RenovationStatus | BIM@bondbryan.co.uk | 2016-02-07T05:03:47 | Requirement | Component | Chair:04 | New | n/a | ArchiCAD-64 | BBA_Pset_General | 097htku7KK7RbNYPo1FBla | RenovationStatus | n/a
Renovation Status | BIM@bondbryan.co.uk | 2016-02-07T05:03:47 | Requirement | Component | Chair:04 | New | n/a | ArchiCAD-64 | AC_Pset_RenovationAndPhasing | 2CcHc6LR447_9QSlIxSN$m | Renovation Status | n/a
OFOI | BIM@bondbryan.co.uk | 2016-02-07T05:03:47 | Requirement | Component | Chair:03 | No | n/a | ArchiCAD-64 | BBA_Pset_FFE | 0JCLrtxyAthrYUNuYRXBhe | OFOI | n/a
SpecificationNumber | BIM@bondbryan.co.uk | 2016-02-07T05:03:47 | Requirement | Component | Chair:03 | n/a | n/a | ArchiCAD-64 | BBA_Pset_FFE | 0JCLrtxyAthrYUNuYRXBhe | SpecificationNumber | n/a
CFCI | BIM@bondbryan.co.uk | 2016-02-07T05:03:47 | Requirement | Component | Chair:03 | No | n/a | ArchiCAD-64 | BBA_Pset_FFE | 0JCLrtxyAthrYUNuYRXBhe | CFCI | n/a
Model | BIM@bondbryan.co.uk | 2016-02-07T05:03:47 | Requirement | Component | Chair:03 | MQ.32 | n/a | ArchiCAD-64 | BBA_Pset_FFE | 0JCLrtxyAthrYUNuYRXBhe | Model | n/a
OFCI | BIM@bondbryan.co.uk | 2016-02-07T05:03:47 | Requirement | Component | Chair:03 | Yes | n/a | ArchiCAD-64 | BBA_Pset_FFE | 0JCLrtxyAthrYUNuYRXBhe | OFCI | n/a
FFEDescription | BIM@bondbryan.co.uk | 2016-02-07T05:03:47 | Requirement | Component | Chair:03 | EXTERIOR CHAIR | n/a | ArchiCAD-64 | BBA_Pset_FFE | 0JCLrtxyAthrYUNuYRXBhe | FFEDescription | n/a
LayerName | BIM@bondbryan.co.uk | 2016-02-07T05:03:47 | Requirement | Component | Chair:03 | A-Ee_40_20-M_GeneralFFAndEInternalMovable | n/a | ArchiCAD-64 | Pset_Draughting | 0bf1olsGEvS$sNX5_0bvVg | LayerName | n/a
Position | BIM@bondbryan.co.uk | 2016-02-07T05:03:47 | Requirement | Component | Chair:03 | Exterior | n/a | ArchiCAD-64 | BBA_Pset_General | 0alEcLtnF3ey1l3kNJFrnT | Position | n/a
Comments | BIM@bondbryan.co.uk | 2016-02-07T05:03:47 | Requirement | Component | Chair:03 | n/a | n/a | ArchiCAD-64 | BBA_Pset_General | 0alEcLtnF3ey1l3kNJFrnT | Comments | n/a
RequiredForCOBieComponent | BIM@bondbryan.co.uk | 2016-02-07T05:03:47 | Requirement | Component | Chair:03 | Yes | n/a | ArchiCAD-64 | BBA_Pset_General | 0alEcLtnF3ey1l3kNJFrnT | RequiredForCOBieComponent | n/a
SpecificationReference | BIM@bondbryan.co.uk | 2016-02-07T05:03:47 | Requirement | Component | Chair:03 | TBC at RIBA Stage 4 | n/a | ArchiCAD-64 | BBA_Pset_General | 0alEcLtnF3ey1l3kNJFrnT | SpecificationReference | n/a
SpecificationDescription | BIM@bondbryan.co.uk | 2016-02-07T05:03:47 | Requirement | Component | Chair:03 | TBC at RIBA Stage 4 | n/a | ArchiCAD-64 | BBA_Pset_General | 0alEcLtnF3ey1l3kNJFrnT | SpecificationDescription | n/a
StructuralFunction | BIM@bondbryan.co.uk | 2016-02-07T05:03:47 | Requirement | Component | Chair:03 | Non-Load-Bearing Element | n/a | ArchiCAD-64 | BBA_Pset_General | 0alEcLtnF3ey1l3kNJFrnT | StructuralFunction | n/a
RenovationStatus | BIM@bondbryan.co.uk | 2016-02-07T05:03:47 | Requirement | Component | Chair:03 | New | n/a | ArchiCAD-64 | BBA_Pset_General | 0alEcLtnF3ey1l3kNJFrnT | RenovationStatus | n/a
Renovation Status | BIM@bondbryan.co.uk | 2016-02-07T05:03:47 | Requirement | Component | Chair:03 | New | n/a | ArchiCAD-64 | AC_Pset_RenovationAndPhasing | 1kG1jo1BsUMB73tBhYnQMe | Renovation Status | n/a
OFOI | BIM@bondbryan.co.uk | 2016-02-07T05:03:47 | Requirement | Component | Chair:06 | No | n/a | ArchiCAD-64 | BBA_Pset_FFE | 0L21GucCCv4c6UKqrfaEVH | OFOI | n/a
SpecificationNumber | BIM@bondbryan.co.uk | 2016-02-07T05:03:47 | Requirement | Component | Chair:06 | n/a | n/a | ArchiCAD-64 | BBA_Pset_FFE | 0L21GucCCv4c6UKqrfaEVH | SpecificationNumber | n/a
CFCI | BIM@bondbryan.co.uk | 2016-02-07T05:03:47 | Requirement | Component | Chair:06 | No | n/a | ArchiCAD-64 | BBA_Pset_FFE | 0L21GucCCv4c6UKqrfaEVH | CFCI | n/a
Model | BIM@bondbryan.co.uk | 2016-02-07T05:03:47 | Requirement | Component | Chair:06 | MQ.32 | n/a | ArchiCAD-64 | BBA_Pset_FFE | 0L21GucCCv4c6UKqrfaEVH | Model | n/a
OFCI | BIM@bondbryan.co.uk | 2016-02-07T05:03:47 | Requirement | Component | Chair:06 | Yes | n/a | ArchiCAD-64 | BBA_Pset_FFE | 0L21GucCCv4c6UKqrfaEVH | OFCI | n/a
FFEDescription | BIM@bondbryan.co.uk | 2016-02-07T05:03:47 | Requirement | Component | Chair:06 | EXTERIOR CHAIR | n/a | ArchiCAD-64 | BBA_Pset_FFE | 0L21GucCCv4c6UKqrfaEVH | FFEDescription | n/a
LayerName | BIM@bondbryan.co.uk | 2016-02-07T05:03:47 | Requirement | Component | Chair:06 | A-Ee_40_20-M_GeneralFFAndEInternalMovable | n/a | ArchiCAD-64 | Pset_Draughting | 2s7gNqlQ5PBpsqF$mqs2qC | LayerName | n/a
Position | BIM@bondbryan.co.uk | 2016-02-07T05:03:47 | Requirement | Component | Chair:06 | Exterior | n/a | ArchiCAD-64 | BBA_Pset_General | 3H3_SK0frRWna5eVzYMN2h | Position | n/a
Comments | BIM@bondbryan.co.uk | 2016-02-07T05:03:47 | Requirement | Component | Chair:06 | n/a | n/a | ArchiCAD-64 | BBA_Pset_General | 3H3_SK0frRWna5eVzYMN2h | Comments | n/a
RequiredForCOBieComponent | BIM@bondbryan.co.uk | 2016-02-07T05:03:47 | Requirement | Component | Chair:06 | Yes | n/a | ArchiCAD-64 | BBA_Pset_General | 3H3_SK0frRWna5eVzYMN2h | RequiredForCOBieComponent | n/a
SpecificationReference | BIM@bondbryan.co.uk | 2016-02-07T05:03:47 | Requirement | Component | Chair:06 | TBC at RIBA Stage 4 | n/a | ArchiCAD-64 | BBA_Pset_General | 3H3_SK0frRWna5eVzYMN2h | SpecificationReference | n/a
SpecificationDescription | BIM@bondbryan.co.uk | 2016-02-07T05:03:47 | Requirement | Component | Chair:06 | TBC at RIBA Stage 4 | n/a | ArchiCAD-64 | BBA_Pset_General | 3H3_SK0frRWna5eVzYMN2h | SpecificationDescription | n/a
StructuralFunction | BIM@bondbryan.co.uk | 2016-02-07T05:03:47 | Requirement | Component | Chair:06 | Non-Load-Bearing Element | n/a | ArchiCAD-64 | BBA_Pset_General | 3H3_SK0frRWna5eVzYMN2h | StructuralFunction | n/a
RenovationStatus | BIM@bondbryan.co.uk | 2016-02-07T05:03:47 | Requirement | Component | Chair:06 | New | n/a | ArchiCAD-64 | BBA_Pset_General | 3H3_SK0frRWna5eVzYMN2h | RenovationStatus | n/a
Renovation Status | BIM@bondbryan.co.uk | 2016-02-07T05:03:47 | Requirement | Component | Chair:06 | New | n/a | ArchiCAD-64 | AC_Pset_RenovationAndPhasing | 24BYTrSBhp$7sbSapJRvWE | Renovation Status | n/a
OFOI | BIM@bondbryan.co.uk | 2016-02-07T05:03:47 | Requirement | Component | Dormitory Chair:08 | No | n/a | ArchiCAD-64 | BBA_Pset_FFE | 0hdxvILp1Z1r4CX0xhlDiu | OFOI | n/a
SpecificationNumber | BIM@bondbryan.co.uk | 2016-02-07T05:03:47 | Requirement | Component | Dormitory Chair:08 | n/a | n/a | ArchiCAD-64 | BBA_Pset_FFE | 0hdxvILp1Z1r4CX0xhlDiu | SpecificationNumber | n/a
CFCI | BIM@bondbryan.co.uk | 2016-02-07T05:03:47 | Requirement | Component | Dormitory Chair:08 | No | n/a | ArchiCAD-64 | BBA_Pset_FFE | 0hdxvILp1Z1r4CX0xhlDiu | CFCI | n/a
Model | BIM@bondbryan.co.uk | 2016-02-07T05:03:47 | Requirement | Component | Dormitory Chair:08 | MQ.03 | n/a | ArchiCAD-64 | BBA_Pset_FFE | 0hdxvILp1Z1r4CX0xhlDiu | Model | n/a
OFCI | BIM@bondbryan.co.uk | 2016-02-07T05:03:47 | Requirement | Component | Dormitory Chair:08 | Yes | n/a | ArchiCAD-64 | BBA_Pset_FFE | 0hdxvILp1Z1r4CX0xhlDiu | OFCI | n/a
FFEDescription | BIM@bondbryan.co.uk | 2016-02-07T05:03:47 | Requirement | Component | Dormitory Chair:08 | DORMITORY CHAIR | n/a | ArchiCAD-64 | BBA_Pset_FFE | 0hdxvILp1Z1r4CX0xhlDiu | FFEDescription | n/a
Position | BIM@bondbryan.co.uk | 2016-02-07T05:03:47 | Requirement | Component | Dormitory Chair:08 | Interior | n/a | ArchiCAD-64 | BBA_Pset_General | 1hKDjM6c5b2cpPLGAEZRKr | Position | n/a
Comments | BIM@bondbryan.co.uk | 2016-02-07T05:03:47 | Requirement | Component | Dormitory Chair:08 | n/a | n/a | ArchiCAD-64 | BBA_Pset_General | 1hKDjM6c5b2cpPLGAEZRKr | Comments | n/a
RequiredForCOBieComponent | BIM@bondbryan.co.uk | 2016-02-07T05:03:47 | Requirement | Component | Dormitory Chair:08 | Yes | n/a | ArchiCAD-64 | BBA_Pset_General | 1hKDjM6c5b2cpPLGAEZRKr | RequiredForCOBieComponent | n/a
SpecificationReference | BIM@bondbryan.co.uk | 2016-02-07T05:03:47 | Requirement | Component | Dormitory Chair:08 | TBC at RIBA Stage 4 | n/a | ArchiCAD-64 | BBA_Pset_General | 1hKDjM6c5b2cpPLGAEZRKr | SpecificationReference | n/a
SpecificationDescription | BIM@bondbryan.co.uk | 2016-02-07T05:03:47 | Requirement | Component | Dormitory Chair:08 | TBC at RIBA Stage 4 | n/a | ArchiCAD-64 | BBA_Pset_General | 1hKDjM6c5b2cpPLGAEZRKr | SpecificationDescription | n/a
StructuralFunction | BIM@bondbryan.co.uk | 2016-02-07T05:03:47 | Requirement | Component | Dormitory Chair:08 | Non-Load-Bearing Element | n/a | ArchiCAD-64 | BBA_Pset_General | 1hKDjM6c5b2cpPLGAEZRKr | StructuralFunction | n/a
RenovationStatus | BIM@bondbryan.co.uk | 2016-02-07T05:03:47 | Requirement | Component | Dormitory Chair:08 | New | n/a | ArchiCAD-64 | BBA_Pset_General | 1hKDjM6c5b2cpPLGAEZRKr | RenovationStatus | n/a
LayerName | BIM@bondbryan.co.uk | 2016-02-07T05:03:47 | Requirement | Component | Dormitory Chair:08 | A-Ee_40_20-M_GeneralFFAndEInternalMovable | n/a | ArchiCAD-64 | Pset_Draughting | 1qqOmQd$LfYJMuxi1Ad1k9 | LayerName | n/a
Renovation Status | BIM@bondbryan.co.uk | 2016-02-07T05:03:47 | Requirement | Component | Dormitory Chair:08 | New | n/a | ArchiCAD-64 | AC_Pset_RenovationAndPhasing | 00Q1lFmCjaLbeEs4l8Ci3I | Renovation Status | n/a
OFOI | BIM@bondbryan.co.uk | 2016-02-07T05:03:47 | Requirement | Component | Chair:05 | No | n/a | ArchiCAD-64 | BBA_Pset_FFE | 1q9LMKFrrJr4iCTIqsTgmM | OFOI | n/a
SpecificationNumber | BIM@bondbryan.co.uk | 2016-02-07T05:03:47 | Requirement | Component | Chair:05 | n/a | n/a | ArchiCAD-64 | BBA_Pset_FFE | 1q9LMKFrrJr4iCTIqsTgmM | SpecificationNumber | n/a
CFCI | BIM@bondbryan.co.uk | 2016-02-07T05:03:47 | Requirement | Component | Chair:05 | No | n/a | ArchiCAD-64 | BBA_Pset_FFE | 1q9LMKFrrJr4iCTIqsTgmM | CFCI | n/a
Model | BIM@bondbryan.co.uk | 2016-02-07T05:03:47 | Requirement | Component | Chair:05 | MQ.32 | n/a | ArchiCAD-64 | BBA_Pset_FFE | 1q9LMKFrrJr4iCTIqsTgmM | Model | n/a
OFCI | BIM@bondbryan.co.uk | 2016-02-07T05:03:47 | Requirement | Component | Chair:05 | Yes | n/a | ArchiCAD-64 | BBA_Pset_FFE | 1q9LMKFrrJr4iCTIqsTgmM | OFCI | n/a
FFEDescription | BIM@bondbryan.co.uk | 2016-02-07T05:03:47 | Requirement | Component | Chair:05 | EXTERIOR CHAIR | n/a | ArchiCAD-64 | BBA_Pset_FFE | 1q9LMKFrrJr4iCTIqsTgmM | FFEDescription | n/a
LayerName | BIM@bondbryan.co.uk | 2016-02-07T05:03:47 | Requirement | Component | Chair:05 | A-Ee_40_20-M_GeneralFFAndEInternalMovable | n/a | ArchiCAD-64 | Pset_Draughting | 0NuIA3hIfXp$5dl_DPmnCP | LayerName | n/a
Position | BIM@bondbryan.co.uk | 2016-02-07T05:03:47 | Requirement | Component | Chair:05 | Exterior | n/a | ArchiCAD-64 | BBA_Pset_General | 1XwjvCJtskVue1ZEE2o8qU | Position | n/a
Comments | BIM@bondbryan.co.uk | 2016-02-07T05:03:47 | Requirement | Component | Chair:05 | n/a | n/a | ArchiCAD-64 | BBA_Pset_General | 1XwjvCJtskVue1ZEE2o8qU | Comments | n/a
RequiredForCOBieComponent | BIM@bondbryan.co.uk | 2016-02-07T05:03:47 | Requirement | Component | Chair:05 | Yes | n/a | ArchiCAD-64 | BBA_Pset_General | 1XwjvCJtskVue1ZEE2o8qU | RequiredForCOBieComponent | n/a
SpecificationReference | BIM@bondbryan.co.uk | 2016-02-07T05:03:47 | Requirement | Component | Chair:05 | TBC at RIBA Stage 4 | n/a | ArchiCAD-64 | BBA_Pset_General | 1XwjvCJtskVue1ZEE2o8qU | SpecificationReference | n/a
SpecificationDescription | BIM@bondbryan.co.uk | 2016-02-07T05:03:47 | Requirement | Component | Chair:05 | TBC at RIBA Stage 4 | n/a | ArchiCAD-64 | BBA_Pset_General | 1XwjvCJtskVue1ZEE2o8qU | SpecificationDescription | n/a
StructuralFunction | BIM@bondbryan.co.uk | 2016-02-07T05:03:47 | Requirement | Component | Chair:05 | Non-Load-Bearing Element | n/a | ArchiCAD-64 | BBA_Pset_General | 1XwjvCJtskVue1ZEE2o8qU | StructuralFunction | n/a
RenovationStatus | BIM@bondbryan.co.uk | 2016-02-07T05:03:47 | Requirement | Component | Chair:05 | New | n/a | ArchiCAD-64 | BBA_Pset_General | 1XwjvCJtskVue1ZEE2o8qU | RenovationStatus | n/a
Renovation Status | BIM@bondbryan.co.uk | 2016-02-07T05:03:47 | Requirement | Component | Chair:05 | New | n/a | ArchiCAD-64 | AC_Pset_RenovationAndPhasing | 3ivU2u9HDCytwWiAU_o26s | Renovation Status | n/a
OFOI | BIM@bondbryan.co.uk | 2016-02-07T05:03:47 | Requirement | Component | Chair:08 | No | n/a | ArchiCAD-64 | BBA_Pset_FFE | 1vy7Xrw7uweo1$hD3u8hIV | OFOI | n/a
SpecificationNumber | BIM@bondbryan.co.uk | 2016-02-07T05:03:47 | Requirement | Component | Chair:08 | n/a | n/a | ArchiCAD-64 | BBA_Pset_FFE | 1vy7Xrw7uweo1$hD3u8hIV | SpecificationNumber | n/a
CFCI | BIM@bondbryan.co.uk | 2016-02-07T05:03:47 | Requirement | Component | Chair:08 | No | n/a | ArchiCAD-64 | BBA_Pset_FFE | 1vy7Xrw7uweo1$hD3u8hIV | CFCI | n/a
Model | BIM@bondbryan.co.uk | 2016-02-07T05:03:47 | Requirement | Component | Chair:08 | MQ.32 | n/a | ArchiCAD-64 | BBA_Pset_FFE | 1vy7Xrw7uweo1$hD3u8hIV | Model | n/a
OFCI | BIM@bondbryan.co.uk | 2016-02-07T05:03:47 | Requirement | Component | Chair:08 | Yes | n/a | ArchiCAD-64 | BBA_Pset_FFE | 1vy7Xrw7uweo1$hD3u8hIV | OFCI | n/a
FFEDescription | BIM@bondbryan.co.uk | 2016-02-07T05:03:47 | Requirement | Component | Chair:08 | EXTERIOR CHAIR | n/a | ArchiCAD-64 | BBA_Pset_FFE | 1vy7Xrw7uweo1$hD3u8hIV | FFEDescription | n/a
LayerName | BIM@bondbryan.co.uk | 2016-02-07T05:03:47 | Requirement | Component | Chair:08 | A-Ee_40_20-M_GeneralFFAndEInternalMovable | n/a | ArchiCAD-64 | Pset_Draughting | 1L_tL$IZxjRNDtI58824zi | LayerName | n/a
Position | BIM@bondbryan.co.uk | 2016-02-07T05:03:47 | Requirement | Component | Chair:08 | Exterior | n/a | ArchiCAD-64 | BBA_Pset_General | 1qJxxm3n7EnHWRswbWaomP | Position | n/a
Comments | BIM@bondbryan.co.uk | 2016-02-07T05:03:47 | Requirement | Component | Chair:08 | n/a | n/a | ArchiCAD-64 | BBA_Pset_General | 1qJxxm3n7EnHWRswbWaomP | Comments | n/a
RequiredForCOBieComponent | BIM@bondbryan.co.uk | 2016-02-07T05:03:47 | Requirement | Component | Chair:08 | Yes | n/a | ArchiCAD-64 | BBA_Pset_General | 1qJxxm3n7EnHWRswbWaomP | RequiredForCOBieComponent | n/a
SpecificationReference | BIM@bondbryan.co.uk | 2016-02-07T05:03:47 | Requirement | Component | Chair:08 | TBC at RIBA Stage 4 | n/a | ArchiCAD-64 | BBA_Pset_General | 1qJxxm3n7EnHWRswbWaomP | SpecificationReference | n/a
SpecificationDescription | BIM@bondbryan.co.uk | 2016-02-07T05:03:47 | Requirement | Component | Chair:08 | TBC at RIBA Stage 4 | n/a | ArchiCAD-64 | BBA_Pset_General | 1qJxxm3n7EnHWRswbWaomP | SpecificationDescription | n/a
StructuralFunction | BIM@bondbryan.co.uk | 2016-02-07T05:03:47 | Requirement | Component | Chair:08 | Non-Load-Bearing Element | n/a | ArchiCAD-64 | BBA_Pset_General | 1qJxxm3n7EnHWRswbWaomP | StructuralFunction | n/a
RenovationStatus | BIM@bondbryan.co.uk | 2016-02-07T05:03:47 | Requirement | Component | Chair:08 | New | n/a | ArchiCAD-64 | BBA_Pset_General | 1qJxxm3n7EnHWRswbWaomP | RenovationStatus | n/a
Renovation Status | BIM@bondbryan.co.uk | 2016-02-07T05:03:47 | Requirement | Component | Chair:08 | New | n/a | ArchiCAD-64 | AC_Pset_RenovationAndPhasing | 1KCL6QHkwnAkB7ag38GDXm | Renovation Status | n/a
OFOI | BIM@bondbryan.co.uk | 2016-02-07T05:03:47 | Requirement | Component | Chair:07 | No | n/a | ArchiCAD-64 | BBA_Pset_FFE | 0rT2pjqK21DhIRoP2nrkoj | OFOI | n/a
SpecificationNumber | BIM@bondbryan.co.uk | 2016-02-07T05:03:47 | Requirement | Component | Chair:07 | n/a | n/a | ArchiCAD-64 | BBA_Pset_FFE | 0rT2pjqK21DhIRoP2nrkoj | SpecificationNumber | n/a
CFCI | BIM@bondbryan.co.uk | 2016-02-07T05:03:47 | Requirement | Component | Chair:07 | No | n/a | ArchiCAD-64 | BBA_Pset_FFE | 0rT2pjqK21DhIRoP2nrkoj | CFCI | n/a
Model | BIM@bondbryan.co.uk | 2016-02-07T05:03:47 | Requirement | Component | Chair:07 | MQ.32 | n/a | ArchiCAD-64 | BBA_Pset_FFE | 0rT2pjqK21DhIRoP2nrkoj | Model | n/a
OFCI | BIM@bondbryan.co.uk | 2016-02-07T05:03:47 | Requirement | Component | Chair:07 | Yes | n/a | ArchiCAD-64 | BBA_Pset_FFE | 0rT2pjqK21DhIRoP2nrkoj | OFCI | n/a
FFEDescription | BIM@bondbryan.co.uk | 2016-02-07T05:03:47 | Requirement | Component | Chair:07 | EXTERIOR CHAIR | n/a | ArchiCAD-64 | BBA_Pset_FFE | 0rT2pjqK21DhIRoP2nrkoj | FFEDescription | n/a
LayerName | BIM@bondbryan.co.uk | 2016-02-07T05:03:47 | Requirement | Component | Chair:07 | A-Ee_40_20-M_GeneralFFAndEInternalMovable | n/a | ArchiCAD-64 | Pset_Draughting | 12F9g_XLP85oP8aJh7wDmV | LayerName | n/a
Position | BIM@bondbryan.co.uk | 2016-02-07T05:03:47 | Requirement | Component | Chair:07 | Exterior | n/a | ArchiCAD-64 | BBA_Pset_General | 1cgMB1kDD6FpmLN_5F9du6 | Position | n/a
Comments | BIM@bondbryan.co.uk | 2016-02-07T05:03:47 | Requirement | Component | Chair:07 | n/a | n/a | ArchiCAD-64 | BBA_Pset_General | 1cgMB1kDD6FpmLN_5F9du6 | Comments | n/a
RequiredForCOBieComponent | BIM@bondbryan.co.uk | 2016-02-07T05:03:47 | Requirement | Component | Chair:07 | Yes | n/a | ArchiCAD-64 | BBA_Pset_General | 1cgMB1kDD6FpmLN_5F9du6 | RequiredForCOBieComponent | n/a
SpecificationReference | BIM@bondbryan.co.uk | 2016-02-07T05:03:47 | Requirement | Component | Chair:07 | TBC at RIBA Stage 4 | n/a | ArchiCAD-64 | BBA_Pset_General | 1cgMB1kDD6FpmLN_5F9du6 | SpecificationReference | n/a
SpecificationDescription | BIM@bondbryan.co.uk | 2016-02-07T05:03:47 | Requirement | Component | Chair:07 | TBC at RIBA Stage 4 | n/a | ArchiCAD-64 | BBA_Pset_General | 1cgMB1kDD6FpmLN_5F9du6 | SpecificationDescription | n/a
StructuralFunction | BIM@bondbryan.co.uk | 2016-02-07T05:03:47 | Requirement | Component | Chair:07 | Non-Load-Bearing Element | n/a | ArchiCAD-64 | BBA_Pset_General | 1cgMB1kDD6FpmLN_5F9du6 | StructuralFunction | n/a
RenovationStatus | BIM@bondbryan.co.uk | 2016-02-07T05:03:47 | Requirement | Component | Chair:07 | New | n/a | ArchiCAD-64 | BBA_Pset_General | 1cgMB1kDD6FpmLN_5F9du6 | RenovationStatus | n/a
Renovation Status | BIM@bondbryan.co.uk | 2016-02-07T05:03:47 | Requirement | Component | Chair:07 | New | n/a | ArchiCAD-64 | AC_Pset_RenovationAndPhasing | 1zXqEHhEWqye9Wu_FOqIU2 | Renovation Status | n/a
OFOI | BIM@bondbryan.co.uk | 2016-02-07T05:03:47 | Requirement | Component | Chair:09 | No | n/a | ArchiCAD-64 | BBA_Pset_FFE | 0vCeK97NQnEu4nEhincDS_ | OFOI | n/a
SpecificationNumber | BIM@bondbryan.co.uk | 2016-02-07T05:03:47 | Requirement | Component | Chair:09 | n/a | n/a | ArchiCAD-64 | BBA_Pset_FFE | 0vCeK97NQnEu4nEhincDS_ | SpecificationNumber | n/a
CFCI | BIM@bondbryan.co.uk | 2016-02-07T05:03:47 | Requirement | Component | Chair:09 | No | n/a | ArchiCAD-64 | BBA_Pset_FFE | 0vCeK97NQnEu4nEhincDS_ | CFCI | n/a
Model | BIM@bondbryan.co.uk | 2016-02-07T05:03:47 | Requirement | Component | Chair:09 | MQ.32 | n/a | ArchiCAD-64 | BBA_Pset_FFE | 0vCeK97NQnEu4nEhincDS_ | Model | n/a
OFCI | BIM@bondbryan.co.uk | 2016-02-07T05:03:47 | Requirement | Component | Chair:09 | Yes | n/a | ArchiCAD-64 | BBA_Pset_FFE | 0vCeK97NQnEu4nEhincDS_ | OFCI | n/a
FFEDescription | BIM@bondbryan.co.uk | 2016-02-07T05:03:47 | Requirement | Component | Chair:09 | EXTERIOR CHAIR | n/a | ArchiCAD-64 | BBA_Pset_FFE | 0vCeK97NQnEu4nEhincDS_ | FFEDescription | n/a
LayerName | BIM@bondbryan.co.uk | 2016-02-07T05:03:47 | Requirement | Component | Chair:09 | A-Ee_40_20-M_GeneralFFAndEInternalMovable | n/a | ArchiCAD-64 | Pset_Draughting | 02O65SUGY2uP_WaoB7j1Zz | LayerName | n/a
Position | BIM@bondbryan.co.uk | 2016-02-07T05:03:47 | Requirement | Component | Chair:09 | Exterior | n/a | ArchiCAD-64 | BBA_Pset_General | 3B3bmobabX5jZmGeaF1MvQ | Position | n/a
Comments | BIM@bondbryan.co.uk | 2016-02-07T05:03:47 | Requirement | Component | Chair:09 | n/a | n/a | ArchiCAD-64 | BBA_Pset_General | 3B3bmobabX5jZmGeaF1MvQ | Comments | n/a
RequiredForCOBieComponent | BIM@bondbryan.co.uk | 2016-02-07T05:03:47 | Requirement | Component | Chair:09 | Yes | n/a | ArchiCAD-64 | BBA_Pset_General | 3B3bmobabX5jZmGeaF1MvQ | RequiredForCOBieComponent | n/a
SpecificationReference | BIM@bondbryan.co.uk | 2016-02-07T05:03:47 | Requirement | Component | Chair:09 | TBC at RIBA Stage 4 | n/a | ArchiCAD-64 | BBA_Pset_General | 3B3bmobabX5jZmGeaF1MvQ | SpecificationReference | n/a
SpecificationDescription | BIM@bondbryan.co.uk | 2016-02-07T05:03:47 | Requirement | Component | Chair:09 | TBC at RIBA Stage 4 | n/a | ArchiCAD-64 | BBA_Pset_General | 3B3bmobabX5jZmGeaF1MvQ | SpecificationDescription | n/a
StructuralFunction | BIM@bondbryan.co.uk | 2016-02-07T05:03:47 | Requirement | Component | Chair:09 | Non-Load-Bearing Element | n/a | ArchiCAD-64 | BBA_Pset_General | 3B3bmobabX5jZmGeaF1MvQ | StructuralFunction | n/a
RenovationStatus | BIM@bondbryan.co.uk | 2016-02-07T05:03:47 | Requirement | Component | Chair:09 | New | n/a | ArchiCAD-64 | BBA_Pset_General | 3B3bmobabX5jZmGeaF1MvQ | RenovationStatus | n/a
Renovation Status | BIM@bondbryan.co.uk | 2016-02-07T05:03:47 | Requirement | Component | Chair:09 | New | n/a | ArchiCAD-64 | AC_Pset_RenovationAndPhasing | 272cAV7d6mQ0vprLGr$1eq | Renovation Status | n/a
OFOI | BIM@bondbryan.co.uk | 2016-02-07T05:03:47 | Requirement | Component | Dormitory Chair:02 | No | n/a | ArchiCAD-64 | BBA_Pset_FFE | 2xx0uK7CopvlCT8$tIUUTI | OFOI | n/a
SpecificationNumber | BIM@bondbryan.co.uk | 2016-02-07T05:03:47 | Requirement | Component | Dormitory Chair:02 | n/a | n/a | ArchiCAD-64 | BBA_Pset_FFE | 2xx0uK7CopvlCT8$tIUUTI | SpecificationNumber | n/a
CFCI | BIM@bondbryan.co.uk | 2016-02-07T05:03:47 | Requirement | Component | Dormitory Chair:02 | No | n/a | ArchiCAD-64 | BBA_Pset_FFE | 2xx0uK7CopvlCT8$tIUUTI | CFCI | n/a
Model | BIM@bondbryan.co.uk | 2016-02-07T05:03:47 | Requirement | Component | Dormitory Chair:02 | MQ.03 | n/a | ArchiCAD-64 | BBA_Pset_FFE | 2xx0uK7CopvlCT8$tIUUTI | Model | n/a
OFCI | BIM@bondbryan.co.uk | 2016-02-07T05:03:47 | Requirement | Component | Dormitory Chair:02 | Yes | n/a | ArchiCAD-64 | BBA_Pset_FFE | 2xx0uK7CopvlCT8$tIUUTI | OFCI | n/a
FFEDescription | BIM@bondbryan.co.uk | 2016-02-07T05:03:47 | Requirement | Component | Dormitory Chair:02 | DORMITORY CHAIR | n/a | ArchiCAD-64 | BBA_Pset_FFE | 2xx0uK7CopvlCT8$tIUUTI | FFEDescription | n/a
Position | BIM@bondbryan.co.uk | 2016-02-07T05:03:47 | Requirement | Component | Dormitory Chair:02 | Interior | n/a | ArchiCAD-64 | BBA_Pset_General | 0LVghOJ$CDusHtluUq67XI | Position | n/a
Comments | BIM@bondbryan.co.uk | 2016-02-07T05:03:47 | Requirement | Component | Dormitory Chair:02 | n/a | n/a | ArchiCAD-64 | BBA_Pset_General | 0LVghOJ$CDusHtluUq67XI | Comments | n/a
RequiredForCOBieComponent | BIM@bondbryan.co.uk | 2016-02-07T05:03:47 | Requirement | Component | Dormitory Chair:02 | Yes | n/a | ArchiCAD-64 | BBA_Pset_General | 0LVghOJ$CDusHtluUq67XI | RequiredForCOBieComponent | n/a
SpecificationReference | BIM@bondbryan.co.uk | 2016-02-07T05:03:47 | Requirement | Component | Dormitory Chair:02 | TBC at RIBA Stage 4 | n/a | ArchiCAD-64 | BBA_Pset_General | 0LVghOJ$CDusHtluUq67XI | SpecificationReference | n/a
SpecificationDescription | BIM@bondbryan.co.uk | 2016-02-07T05:03:47 | Requirement | Component | Dormitory Chair:02 | TBC at RIBA Stage 4 | n/a | ArchiCAD-64 | BBA_Pset_General | 0LVghOJ$CDusHtluUq67XI | SpecificationDescription | n/a
StructuralFunction | BIM@bondbryan.co.uk | 2016-02-07T05:03:47 | Requirement | Component | Dormitory Chair:02 | Non-Load-Bearing Element | n/a | ArchiCAD-64 | BBA_Pset_General | 0LVghOJ$CDusHtluUq67XI | StructuralFunction | n/a
RenovationStatus | BIM@bondbryan.co.uk | 2016-02-07T05:03:47 | Requirement | Component | Dormitory Chair:02 | New | n/a | ArchiCAD-64 | BBA_Pset_General | 0LVghOJ$CDusHtluUq67XI | RenovationStatus | n/a
LayerName | BIM@bondbryan.co.uk | 2016-02-07T05:03:47 | Requirement | Component | Dormitory Chair:02 | A-Ee_40_20-M_GeneralFFAndEInternalMovable | n/a | ArchiCAD-64 | Pset_Draughting | 3MjPPUy$F93_mW0pg0WfoL | LayerName | n/a
Renovation Status | BIM@bondbryan.co.uk | 2016-02-07T05:03:47 | Requirement | Component | Dormitory Chair:02 | New | n/a | ArchiCAD-64 | AC_Pset_RenovationAndPhasing | 1Cp74rWbqKVRdxIhE7yxvq | Renovation Status | n/a
OFOI | BIM@bondbryan.co.uk | 2016-02-07T05:03:47 | Requirement | Component | Dormitory Chair:03 | No | n/a | ArchiCAD-64 | BBA_Pset_FFE | 16u61G7tOHzn4SxUR2eQCi | OFOI | n/a
SpecificationNumber | BIM@bondbryan.co.uk | 2016-02-07T05:03:47 | Requirement | Component | Dormitory Chair:03 | n/a | n/a | ArchiCAD-64 | BBA_Pset_FFE | 16u61G7tOHzn4SxUR2eQCi | SpecificationNumber | n/a
CFCI | BIM@bondbryan.co.uk | 2016-02-07T05:03:47 | Requirement | Component | Dormitory Chair:03 | No | n/a | ArchiCAD-64 | BBA_Pset_FFE | 16u61G7tOHzn4SxUR2eQCi | CFCI | n/a
Model | BIM@bondbryan.co.uk | 2016-02-07T05:03:47 | Requirement | Component | Dormitory Chair:03 | MQ.03 | n/a | ArchiCAD-64 | BBA_Pset_FFE | 16u61G7tOHzn4SxUR2eQCi | Model | n/a
OFCI | BIM@bondbryan.co.uk | 2016-02-07T05:03:47 | Requirement | Component | Dormitory Chair:03 | Yes | n/a | ArchiCAD-64 | BBA_Pset_FFE | 16u61G7tOHzn4SxUR2eQCi | OFCI | n/a
FFEDescription | BIM@bondbryan.co.uk | 2016-02-07T05:03:47 | Requirement | Component | Dormitory Chair:03 | DORMITORY CHAIR | n/a | ArchiCAD-64 | BBA_Pset_FFE | 16u61G7tOHzn4SxUR2eQCi | FFEDescription | n/a
Position | BIM@bondbryan.co.uk | 2016-02-07T05:03:47 | Requirement | Component | Dormitory Chair:03 | Interior | n/a | ArchiCAD-64 | BBA_Pset_General | 19SswBn_nA1qOIlqrDzWzH | Position | n/a
Comments | BIM@bondbryan.co.uk | 2016-02-07T05:03:47 | Requirement | Component | Dormitory Chair:03 | n/a | n/a | ArchiCAD-64 | BBA_Pset_General | 19SswBn_nA1qOIlqrDzWzH | Comments | n/a
RequiredForCOBieComponent | BIM@bondbryan.co.uk | 2016-02-07T05:03:47 | Requirement | Component | Dormitory Chair:03 | Yes | n/a | ArchiCAD-64 | BBA_Pset_General | 19SswBn_nA1qOIlqrDzWzH | RequiredForCOBieComponent | n/a
SpecificationReference | BIM@bondbryan.co.uk | 2016-02-07T05:03:47 | Requirement | Component | Dormitory Chair:03 | TBC at RIBA Stage 4 | n/a | ArchiCAD-64 | BBA_Pset_General | 19SswBn_nA1qOIlqrDzWzH | SpecificationReference | n/a
SpecificationDescription | BIM@bondbryan.co.uk | 2016-02-07T05:03:47 | Requirement | Component | Dormitory Chair:03 | TBC at RIBA Stage 4 | n/a | ArchiCAD-64 | BBA_Pset_General | 19SswBn_nA1qOIlqrDzWzH | SpecificationDescription | n/a
StructuralFunction | BIM@bondbryan.co.uk | 2016-02-07T05:03:47 | Requirement | Component | Dormitory Chair:03 | Non-Load-Bearing Element | n/a | ArchiCAD-64 | BBA_Pset_General | 19SswBn_nA1qOIlqrDzWzH | StructuralFunction | n/a
RenovationStatus | BIM@bondbryan.co.uk | 2016-02-07T05:03:47 | Requirement | Component | Dormitory Chair:03 | New | n/a | ArchiCAD-64 | BBA_Pset_General | 19SswBn_nA1qOIlqrDzWzH | RenovationStatus | n/a
LayerName | BIM@bondbryan.co.uk | 2016-02-07T05:03:47 | Requirement | Component | Dormitory Chair:03 | A-Ee_40_20-M_GeneralFFAndEInternalMovable | n/a | ArchiCAD-64 | Pset_Draughting | 1PwTFERM3gRI_AXwoAIU$8 | LayerName | n/a
Renovation Status | BIM@bondbryan.co.uk | 2016-02-07T05:03:47 | Requirement | Component | Dormitory Chair:03 | New | n/a | ArchiCAD-64 | AC_Pset_RenovationAndPhasing | 2w_PKm0Q60ETFtN14PUYVR | Renovation Status | n/a
OFOI | BIM@bondbryan.co.uk | 2016-02-07T05:03:47 | Requirement | Component | Dormitory Chair:01 | No | n/a | ArchiCAD-64 | BBA_Pset_FFE | 1cnJRZP$1olEKYsSxsn7mA | OFOI | n/a
SpecificationNumber | BIM@bondbryan.co.uk | 2016-02-07T05:03:47 | Requirement | Component | Dormitory Chair:01 | n/a | n/a | ArchiCAD-64 | BBA_Pset_FFE | 1cnJRZP$1olEKYsSxsn7mA | SpecificationNumber | n/a
CFCI | BIM@bondbryan.co.uk | 2016-02-07T05:03:47 | Requirement | Component | Dormitory Chair:01 | No | n/a | ArchiCAD-64 | BBA_Pset_FFE | 1cnJRZP$1olEKYsSxsn7mA | CFCI | n/a
Model | BIM@bondbryan.co.uk | 2016-02-07T05:03:47 | Requirement | Component | Dormitory Chair:01 | MQ.03 | n/a | ArchiCAD-64 | BBA_Pset_FFE | 1cnJRZP$1olEKYsSxsn7mA | Model | n/a
OFCI | BIM@bondbryan.co.uk | 2016-02-07T05:03:47 | Requirement | Component | Dormitory Chair:01 | Yes | n/a | ArchiCAD-64 | BBA_Pset_FFE | 1cnJRZP$1olEKYsSxsn7mA | OFCI | n/a
FFEDescription | BIM@bondbryan.co.uk | 2016-02-07T05:03:47 | Requirement | Component | Dormitory Chair:01 | DORMITORY CHAIR | n/a | ArchiCAD-64 | BBA_Pset_FFE | 1cnJRZP$1olEKYsSxsn7mA | FFEDescription | n/a
Position | BIM@bondbryan.co.uk | 2016-02-07T05:03:47 | Requirement | Component | Dormitory Chair:01 | Interior | n/a | ArchiCAD-64 | BBA_Pset_General | 3L$21yKs0ijYbmsidZvgEk | Position | n/a
Comments | BIM@bondbryan.co.uk | 2016-02-07T05:03:47 | Requirement | Component | Dormitory Chair:01 | n/a | n/a | ArchiCAD-64 | BBA_Pset_General | 3L$21yKs0ijYbmsidZvgEk | Comments | n/a
RequiredForCOBieComponent | BIM@bondbryan.co.uk | 2016-02-07T05:03:47 | Requirement | Component | Dormitory Chair:01 | Yes | n/a | ArchiCAD-64 | BBA_Pset_General | 3L$21yKs0ijYbmsidZvgEk | RequiredForCOBieComponent | n/a
SpecificationReference | BIM@bondbryan.co.uk | 2016-02-07T05:03:47 | Requirement | Component | Dormitory Chair:01 | TBC at RIBA Stage 4 | n/a | ArchiCAD-64 | BBA_Pset_General | 3L$21yKs0ijYbmsidZvgEk | SpecificationReference | n/a
SpecificationDescription | BIM@bondbryan.co.uk | 2016-02-07T05:03:47 | Requirement | Component | Dormitory Chair:01 | TBC at RIBA Stage 4 | n/a | ArchiCAD-64 | BBA_Pset_General | 3L$21yKs0ijYbmsidZvgEk | SpecificationDescription | n/a
StructuralFunction | BIM@bondbryan.co.uk | 2016-02-07T05:03:47 | Requirement | Component | Dormitory Chair:01 | Non-Load-Bearing Element | n/a | ArchiCAD-64 | BBA_Pset_General | 3L$21yKs0ijYbmsidZvgEk | StructuralFunction | n/a
RenovationStatus | BIM@bondbryan.co.uk | 2016-02-07T05:03:47 | Requirement | Component | Dormitory Chair:01 | New | n/a | ArchiCAD-64 | BBA_Pset_General | 3L$21yKs0ijYbmsidZvgEk | RenovationStatus | n/a
LayerName | BIM@bondbryan.co.uk | 2016-02-07T05:03:47 | Requirement | Component | Dormitory Chair:01 | A-Ee_40_20-M_GeneralFFAndEInternalMovable | n/a | ArchiCAD-64 | Pset_Draughting | 2BhR$0e7LPVfhTLy$j5fDM | LayerName | n/a
Renovation Status | BIM@bondbryan.co.uk | 2016-02-07T05:03:47 | Requirement | Component | Dormitory Chair:01 | New | n/a | ArchiCAD-64 | AC_Pset_RenovationAndPhasing | 1IfsvKXEBxSuuzMojGLmw6 | Renovation Status | n/a
OFOI | BIM@bondbryan.co.uk | 2016-02-07T05:03:47 | Requirement | Component | Dormitory Chair:06 | No | n/a | ArchiCAD-64 | BBA_Pset_FFE | 0YCnVC$EltRmG8qsejduFB | OFOI | n/a
SpecificationNumber | BIM@bondbryan.co.uk | 2016-02-07T05:03:47 | Requirement | Component | Dormitory Chair:06 | n/a | n/a | ArchiCAD-64 | BBA_Pset_FFE | 0YCnVC$EltRmG8qsejduFB | SpecificationNumber | n/a
CFCI | BIM@bondbryan.co.uk | 2016-02-07T05:03:47 | Requirement | Component | Dormitory Chair:06 | No | n/a | ArchiCAD-64 | BBA_Pset_FFE | 0YCnVC$EltRmG8qsejduFB | CFCI | n/a
Model | BIM@bondbryan.co.uk | 2016-02-07T05:03:47 | Requirement | Component | Dormitory Chair:06 | MQ.03 | n/a | ArchiCAD-64 | BBA_Pset_FFE | 0YCnVC$EltRmG8qsejduFB | Model | n/a
OFCI | BIM@bondbryan.co.uk | 2016-02-07T05:03:47 | Requirement | Component | Dormitory Chair:06 | Yes | n/a | ArchiCAD-64 | BBA_Pset_FFE | 0YCnVC$EltRmG8qsejduFB | OFCI | n/a
FFEDescription | BIM@bondbryan.co.uk | 2016-02-07T05:03:47 | Requirement | Component | Dormitory Chair:06 | DORMITORY CHAIR | n/a | ArchiCAD-64 | BBA_Pset_FFE | 0YCnVC$EltRmG8qsejduFB | FFEDescription | n/a
Position | BIM@bondbryan.co.uk | 2016-02-07T05:03:47 | Requirement | Component | Dormitory Chair:06 | Interior | n/a | ArchiCAD-64 | BBA_Pset_General | 3FHXWFrnaN54dEr6D0tUT2 | Position | n/a
Comments | BIM@bondbryan.co.uk | 2016-02-07T05:03:47 | Requirement | Component | Dormitory Chair:06 | n/a | n/a | ArchiCAD-64 | BBA_Pset_General | 3FHXWFrnaN54dEr6D0tUT2 | Comments | n/a
RequiredForCOBieComponent | BIM@bondbryan.co.uk | 2016-02-07T05:03:47 | Requirement | Component | Dormitory Chair:06 | Yes | n/a | ArchiCAD-64 | BBA_Pset_General | 3FHXWFrnaN54dEr6D0tUT2 | RequiredForCOBieComponent | n/a
SpecificationReference | BIM@bondbryan.co.uk | 2016-02-07T05:03:47 | Requirement | Component | Dormitory Chair:06 | TBC at RIBA Stage 4 | n/a | ArchiCAD-64 | BBA_Pset_General | 3FHXWFrnaN54dEr6D0tUT2 | SpecificationReference | n/a
SpecificationDescription | BIM@bondbryan.co.uk | 2016-02-07T05:03:47 | Requirement | Component | Dormitory Chair:06 | TBC at RIBA Stage 4 | n/a | ArchiCAD-64 | BBA_Pset_General | 3FHXWFrnaN54dEr6D0tUT2 | SpecificationDescription | n/a
StructuralFunction | BIM@bondbryan.co.uk | 2016-02-07T05:03:47 | Requirement | Component | Dormitory Chair:06 | Non-Load-Bearing Element | n/a | ArchiCAD-64 | BBA_Pset_General | 3FHXWFrnaN54dEr6D0tUT2 | StructuralFunction | n/a
RenovationStatus | BIM@bondbryan.co.uk | 2016-02-07T05:03:47 | Requirement | Component | Dormitory Chair:06 | New | n/a | ArchiCAD-64 | BBA_Pset_General | 3FHXWFrnaN54dEr6D0tUT2 | RenovationStatus | n/a
LayerName | BIM@bondbryan.co.uk | 2016-02-07T05:03:47 | Requirement | Component | Dormitory Chair:06 | A-Ee_40_20-M_GeneralFFAndEInternalMovable | n/a | ArchiCAD-64 | Pset_Draughting | 3XxSjRms2skWfWry4PuaoX | LayerName | n/a
Renovation Status | BIM@bondbryan.co.uk | 2016-02-07T05:03:47 | Requirement | Component | Dormitory Chair:06 | New | n/a | ArchiCAD-64 | AC_Pset_RenovationAndPhasing | 2L1rhk3pECbi$4bDCwMQAa | Renovation Status | n/a
GFGI | BIM@bondbryan.co.uk | 2016-02-07T05:03:47 | Requirement | Component | Full Length Mirror Type 03:02 | No | n/a | ArchiCAD-64 | BBA_Pset_FFE | 3ZONrXfmQo_XQScc097uvV | GFGI | n/a
GFCI | BIM@bondbryan.co.uk | 2016-02-07T05:03:47 | Requirement | Component | Full Length Mirror Type 03:02 | No | n/a | ArchiCAD-64 | BBA_Pset_FFE | 3ZONrXfmQo_XQScc097uvV | GFCI | n/a
SpecificationNumber | BIM@bondbryan.co.uk | 2016-02-07T05:03:47 | Requirement | Component | Full Length Mirror Type 03:02 | 2181-06-14 | n/a | ArchiCAD-64 | BBA_Pset_FFE | 3ZONrXfmQo_XQScc097uvV | SpecificationNumber | n/a
CFCI | BIM@bondbryan.co.uk | 2016-02-07T05:03:47 | Requirement | Component | Full Length Mirror Type 03:02 | Yes | n/a | ArchiCAD-64 | BBA_Pset_FFE | 3ZONrXfmQo_XQScc097uvV | CFCI | n/a
Model | BIM@bondbryan.co.uk | 2016-02-07T05:03:47 | Requirement | Component | Full Length Mirror Type 03:02 | TA-21 | n/a | ArchiCAD-64 | BBA_Pset_FFE | 3ZONrXfmQo_XQScc097uvV | Model | n/a
FFEDescription | BIM@bondbryan.co.uk | 2016-02-07T05:03:47 | Requirement | Component | Full Length Mirror Type 03:02 | FULL LENGTH MIRROR | n/a | ArchiCAD-64 | BBA_Pset_FFE | 3ZONrXfmQo_XQScc097uvV | FFEDescription | n/a
Position | BIM@bondbryan.co.uk | 2016-02-07T05:03:47 | Requirement | Component | Full Length Mirror Type 03:02 | Interior | n/a | ArchiCAD-64 | BBA_Pset_General | 0DmCxSCgSSD$v8nC2P7e2P | Position | n/a
Comments | BIM@bondbryan.co.uk | 2016-02-07T05:03:47 | Requirement | Component | Full Length Mirror Type 03:02 | n/a | n/a | ArchiCAD-64 | BBA_Pset_General | 0DmCxSCgSSD$v8nC2P7e2P | Comments | n/a
RequiredForCOBieComponent | BIM@bondbryan.co.uk | 2016-02-07T05:03:47 | Requirement | Component | Full Length Mirror Type 03:02 | Yes | n/a | ArchiCAD-64 | BBA_Pset_General | 0DmCxSCgSSD$v8nC2P7e2P | RequiredForCOBieComponent | n/a
SpecificationReference | BIM@bondbryan.co.uk | 2016-02-07T05:03:47 | Requirement | Component | Full Length Mirror Type 03:02 | TBC at RIBA Stage 4 | n/a | ArchiCAD-64 | BBA_Pset_General | 0DmCxSCgSSD$v8nC2P7e2P | SpecificationReference | n/a
SpecificationDescription | BIM@bondbryan.co.uk | 2016-02-07T05:03:47 | Requirement | Component | Full Length Mirror Type 03:02 | TBC at RIBA Stage 4 | n/a | ArchiCAD-64 | BBA_Pset_General | 0DmCxSCgSSD$v8nC2P7e2P | SpecificationDescription | n/a
StructuralFunction | BIM@bondbryan.co.uk | 2016-02-07T05:03:47 | Requirement | Component | Full Length Mirror Type 03:02 | Non-Load-Bearing Element | n/a | ArchiCAD-64 | BBA_Pset_General | 0DmCxSCgSSD$v8nC2P7e2P | StructuralFunction | n/a
RenovationStatus | BIM@bondbryan.co.uk | 2016-02-07T05:03:47 | Requirement | Component | Full Length Mirror Type 03:02 | New | n/a | ArchiCAD-64 | BBA_Pset_General | 0DmCxSCgSSD$v8nC2P7e2P | RenovationStatus | n/a
Material | BIM@bondbryan.co.uk | 2016-02-07T05:03:47 | Requirement | Component | Full Length Mirror Type 03:02 | Concept | n/a | ArchiCAD-64 | BBA_Pset_Other | 12ys5i4pcM24jfVniTkHp2 | Material | n/a
LayerName | BIM@bondbryan.co.uk | 2016-02-07T05:03:47 | Requirement | Component | Full Length Mirror Type 03:02 | A-Ee_40_20-M_GeneralFFAndEInternalEquipment | n/a | ArchiCAD-64 | Pset_Draughting | 3nUgjqUVCkiKm3e9Bs9o4E | LayerName | n/a
BottomSurface | BIM@bondbryan.co.uk | 2016-02-07T05:03:47 | Requirement | Component | Full Length Mirror Type 03:02 | n/a | n/a | ArchiCAD-64 | BBA_Pset_Surface | 19sd76x_5gqYNaaUAyJ3J0 | BottomSurface | n/a
Surface | BIM@bondbryan.co.uk | 2016-02-07T05:03:47 | Requirement | Component | Full Length Mirror Type 03:02 | Concept | n/a | ArchiCAD-64 | BBA_Pset_Surface | 19sd76x_5gqYNaaUAyJ3J0 | Surface | n/a
SideSurface | BIM@bondbryan.co.uk | 2016-02-07T05:03:47 | Requirement | Component | Full Length Mirror Type 03:02 | n/a | n/a | ArchiCAD-64 | BBA_Pset_Surface | 19sd76x_5gqYNaaUAyJ3J0 | SideSurface | n/a
Renovation Status | BIM@bondbryan.co.uk | 2016-02-07T05:03:47 | Requirement | Component | Full Length Mirror Type 03:02 | New | n/a | ArchiCAD-64 | AC_Pset_RenovationAndPhasing | 2gL1waUrP2wXTnhA9IJJ3S | Renovation Status | n/a
OFOI | BIM@bondbryan.co.uk | 2016-02-07T05:03:47 | Requirement | Component | Dormitory Chair:07 | No | n/a | ArchiCAD-64 | BBA_Pset_FFE | 1lHPbZ8k26GJJJEOfpyKJu | OFOI | n/a
SpecificationNumber | BIM@bondbryan.co.uk | 2016-02-07T05:03:47 | Requirement | Component | Dormitory Chair:07 | n/a | n/a | ArchiCAD-64 | BBA_Pset_FFE | 1lHPbZ8k26GJJJEOfpyKJu | SpecificationNumber | n/a
CFCI | BIM@bondbryan.co.uk | 2016-02-07T05:03:47 | Requirement | Component | Dormitory Chair:07 | No | n/a | ArchiCAD-64 | BBA_Pset_FFE | 1lHPbZ8k26GJJJEOfpyKJu | CFCI | n/a
Model | BIM@bondbryan.co.uk | 2016-02-07T05:03:47 | Requirement | Component | Dormitory Chair:07 | MQ.03 | n/a | ArchiCAD-64 | BBA_Pset_FFE | 1lHPbZ8k26GJJJEOfpyKJu | Model | n/a
OFCI | BIM@bondbryan.co.uk | 2016-02-07T05:03:47 | Requirement | Component | Dormitory Chair:07 | Yes | n/a | ArchiCAD-64 | BBA_Pset_FFE | 1lHPbZ8k26GJJJEOfpyKJu | OFCI | n/a
FFEDescription | BIM@bondbryan.co.uk | 2016-02-07T05:03:47 | Requirement | Component | Dormitory Chair:07 | DORMITORY CHAIR | n/a | ArchiCAD-64 | BBA_Pset_FFE | 1lHPbZ8k26GJJJEOfpyKJu | FFEDescription | n/a
Position | BIM@bondbryan.co.uk | 2016-02-07T05:03:47 | Requirement | Component | Dormitory Chair:07 | Interior | n/a | ArchiCAD-64 | BBA_Pset_General | 0UpUOvJaTo2SdJoxHaPsh_ | Position | n/a
Comments | BIM@bondbryan.co.uk | 2016-02-07T05:03:47 | Requirement | Component | Dormitory Chair:07 | n/a | n/a | ArchiCAD-64 | BBA_Pset_General | 0UpUOvJaTo2SdJoxHaPsh_ | Comments | n/a
RequiredForCOBieComponent | BIM@bondbryan.co.uk | 2016-02-07T05:03:47 | Requirement | Component | Dormitory Chair:07 | Yes | n/a | ArchiCAD-64 | BBA_Pset_General | 0UpUOvJaTo2SdJoxHaPsh_ | RequiredForCOBieComponent | n/a
SpecificationReference | BIM@bondbryan.co.uk | 2016-02-07T05:03:47 | Requirement | Component | Dormitory Chair:07 | TBC at RIBA Stage 4 | n/a | ArchiCAD-64 | BBA_Pset_General | 0UpUOvJaTo2SdJoxHaPsh_ | SpecificationReference | n/a
SpecificationDescription | BIM@bondbryan.co.uk | 2016-02-07T05:03:47 | Requirement | Component | Dormitory Chair:07 | TBC at RIBA Stage 4 | n/a | ArchiCAD-64 | BBA_Pset_General | 0UpUOvJaTo2SdJoxHaPsh_ | SpecificationDescription | n/a
StructuralFunction | BIM@bondbryan.co.uk | 2016-02-07T05:03:47 | Requirement | Component | Dormitory Chair:07 | Non-Load-Bearing Element | n/a | ArchiCAD-64 | BBA_Pset_General | 0UpUOvJaTo2SdJoxHaPsh_ | StructuralFunction | n/a
RenovationStatus | BIM@bondbryan.co.uk | 2016-02-07T05:03:47 | Requirement | Component | Dormitory Chair:07 | New | n/a | ArchiCAD-64 | BBA_Pset_General | 0UpUOvJaTo2SdJoxHaPsh_ | RenovationStatus | n/a
LayerName | BIM@bondbryan.co.uk | 2016-02-07T05:03:47 | Requirement | Component | Dormitory Chair:07 | A-Ee_40_20-M_GeneralFFAndEInternalMovable | n/a | ArchiCAD-64 | Pset_Draughting | 0y1A19lREq$nixkVxJH2YP | LayerName | n/a
Renovation Status | BIM@bondbryan.co.uk | 2016-02-07T05:03:47 | Requirement | Component | Dormitory Chair:07 | New | n/a | ArchiCAD-64 | AC_Pset_RenovationAndPhasing | 1JW6gk_d9NApyC6Vsy7rvF | Renovation Status | n/a
GFGI | BIM@bondbryan.co.uk | 2016-02-07T05:03:47 | Requirement | Component | Full Length Mirror Type 03:01 | No | n/a | ArchiCAD-64 | BBA_Pset_FFE | 1JeqAlwTuwXn8SdDtQ40p0 | GFGI | n/a
GFCI | BIM@bondbryan.co.uk | 2016-02-07T05:03:47 | Requirement | Component | Full Length Mirror Type 03:01 | No | n/a | ArchiCAD-64 | BBA_Pset_FFE | 1JeqAlwTuwXn8SdDtQ40p0 | GFCI | n/a
SpecificationNumber | BIM@bondbryan.co.uk | 2016-02-07T05:03:47 | Requirement | Component | Full Length Mirror Type 03:01 | 2181-06-14 | n/a | ArchiCAD-64 | BBA_Pset_FFE | 1JeqAlwTuwXn8SdDtQ40p0 | SpecificationNumber | n/a
CFCI | BIM@bondbryan.co.uk | 2016-02-07T05:03:47 | Requirement | Component | Full Length Mirror Type 03:01 | Yes | n/a | ArchiCAD-64 | BBA_Pset_FFE | 1JeqAlwTuwXn8SdDtQ40p0 | CFCI | n/a
Model | BIM@bondbryan.co.uk | 2016-02-07T05:03:47 | Requirement | Component | Full Length Mirror Type 03:01 | TA-21 | n/a | ArchiCAD-64 | BBA_Pset_FFE | 1JeqAlwTuwXn8SdDtQ40p0 | Model | n/a
FFEDescription | BIM@bondbryan.co.uk | 2016-02-07T05:03:47 | Requirement | Component | Full Length Mirror Type 03:01 | FULL LENGTH MIRROR | n/a | ArchiCAD-64 | BBA_Pset_FFE | 1JeqAlwTuwXn8SdDtQ40p0 | FFEDescription | n/a
Position | BIM@bondbryan.co.uk | 2016-02-07T05:03:47 | Requirement | Component | Full Length Mirror Type 03:01 | Interior | n/a | ArchiCAD-64 | BBA_Pset_General | 3C$3IEr3RbEWkm53rCQHev | Position | n/a
Comments | BIM@bondbryan.co.uk | 2016-02-07T05:03:47 | Requirement | Component | Full Length Mirror Type 03:01 | n/a | n/a | ArchiCAD-64 | BBA_Pset_General | 3C$3IEr3RbEWkm53rCQHev | Comments | n/a
RequiredForCOBieComponent | BIM@bondbryan.co.uk | 2016-02-07T05:03:47 | Requirement | Component | Full Length Mirror Type 03:01 | Yes | n/a | ArchiCAD-64 | BBA_Pset_General | 3C$3IEr3RbEWkm53rCQHev | RequiredForCOBieComponent | n/a
SpecificationReference | BIM@bondbryan.co.uk | 2016-02-07T05:03:47 | Requirement | Component | Full Length Mirror Type 03:01 | TBC at RIBA Stage 4 | n/a | ArchiCAD-64 | BBA_Pset_General | 3C$3IEr3RbEWkm53rCQHev | SpecificationReference | n/a
SpecificationDescription | BIM@bondbryan.co.uk | 2016-02-07T05:03:47 | Requirement | Component | Full Length Mirror Type 03:01 | TBC at RIBA Stage 4 | n/a | ArchiCAD-64 | BBA_Pset_General | 3C$3IEr3RbEWkm53rCQHev | SpecificationDescription | n/a
StructuralFunction | BIM@bondbryan.co.uk | 2016-02-07T05:03:47 | Requirement | Component | Full Length Mirror Type 03:01 | Non-Load-Bearing Element | n/a | ArchiCAD-64 | BBA_Pset_General | 3C$3IEr3RbEWkm53rCQHev | StructuralFunction | n/a
RenovationStatus | BIM@bondbryan.co.uk | 2016-02-07T05:03:47 | Requirement | Component | Full Length Mirror Type 03:01 | New | n/a | ArchiCAD-64 | BBA_Pset_General | 3C$3IEr3RbEWkm53rCQHev | RenovationStatus | n/a
Material | BIM@bondbryan.co.uk | 2016-02-07T05:03:47 | Requirement | Component | Full Length Mirror Type 03:01 | Concept | n/a | ArchiCAD-64 | BBA_Pset_Other | 2LQB8j4yzjU_cD2blEzrj0 | Material | n/a
LayerName | BIM@bondbryan.co.uk | 2016-02-07T05:03:47 | Requirement | Component | Full Length Mirror Type 03:01 | A-Ee_40_20-M_GeneralFFAndEInternalEquipment | n/a | ArchiCAD-64 | Pset_Draughting | 0D_2ulrOwceV$uwkaJLe_o | LayerName | n/a
BottomSurface | BIM@bondbryan.co.uk | 2016-02-07T05:03:47 | Requirement | Component | Full Length Mirror Type 03:01 | n/a | n/a | ArchiCAD-64 | BBA_Pset_Surface | 02jPWBd_cA2VSZUtVlkjEX | BottomSurface | n/a
Surface | BIM@bondbryan.co.uk | 2016-02-07T05:03:47 | Requirement | Component | Full Length Mirror Type 03:01 | Concept | n/a | ArchiCAD-64 | BBA_Pset_Surface | 02jPWBd_cA2VSZUtVlkjEX | Surface | n/a
SideSurface | BIM@bondbryan.co.uk | 2016-02-07T05:03:47 | Requirement | Component | Full Length Mirror Type 03:01 | n/a | n/a | ArchiCAD-64 | BBA_Pset_Surface | 02jPWBd_cA2VSZUtVlkjEX | SideSurface | n/a
Renovation Status | BIM@bondbryan.co.uk | 2016-02-07T05:03:47 | Requirement | Component | Full Length Mirror Type 03:01 | New | n/a | ArchiCAD-64 | AC_Pset_RenovationAndPhasing | 0I3kKlUFLPJkF$ttjVEI2z | Renovation Status | n/a
OFOI | BIM@bondbryan.co.uk | 2016-02-07T05:03:47 | Requirement | Component | Chair:02 | No | n/a | ArchiCAD-64 | BBA_Pset_FFE | 1utt$2Th9kGbVWzVFk0ApZ | OFOI | n/a
SpecificationNumber | BIM@bondbryan.co.uk | 2016-02-07T05:03:47 | Requirement | Component | Chair:02 | n/a | n/a | ArchiCAD-64 | BBA_Pset_FFE | 1utt$2Th9kGbVWzVFk0ApZ | SpecificationNumber | n/a
CFCI | BIM@bondbryan.co.uk | 2016-02-07T05:03:47 | Requirement | Component | Chair:02 | No | n/a | ArchiCAD-64 | BBA_Pset_FFE | 1utt$2Th9kGbVWzVFk0ApZ | CFCI | n/a
Model | BIM@bondbryan.co.uk | 2016-02-07T05:03:47 | Requirement | Component | Chair:02 | MQ.32 | n/a | ArchiCAD-64 | BBA_Pset_FFE | 1utt$2Th9kGbVWzVFk0ApZ | Model | n/a
OFCI | BIM@bondbryan.co.uk | 2016-02-07T05:03:47 | Requirement | Component | Chair:02 | Yes | n/a | ArchiCAD-64 | BBA_Pset_FFE | 1utt$2Th9kGbVWzVFk0ApZ | OFCI | n/a
FFEDescription | BIM@bondbryan.co.uk | 2016-02-07T05:03:47 | Requirement | Component | Chair:02 | EXTERIOR CHAIR | n/a | ArchiCAD-64 | BBA_Pset_FFE | 1utt$2Th9kGbVWzVFk0ApZ | FFEDescription | n/a
LayerName | BIM@bondbryan.co.uk | 2016-02-07T05:03:47 | Requirement | Component | Chair:02 | A-Ee_40_20-M_GeneralFFAndEInternalMovable | n/a | ArchiCAD-64 | Pset_Draughting | 1RQyarXD2PbR467qReBPIp | LayerName | n/a
Position | BIM@bondbryan.co.uk | 2016-02-07T05:03:47 | Requirement | Component | Chair:02 | Exterior | n/a | ArchiCAD-64 | BBA_Pset_General | 1h3NqYGREWir6cSYarR38J | Position | n/a
Comments | BIM@bondbryan.co.uk | 2016-02-07T05:03:47 | Requirement | Component | Chair:02 | n/a | n/a | ArchiCAD-64 | BBA_Pset_General | 1h3NqYGREWir6cSYarR38J | Comments | n/a
RequiredForCOBieComponent | BIM@bondbryan.co.uk | 2016-02-07T05:03:47 | Requirement | Component | Chair:02 | Yes | n/a | ArchiCAD-64 | BBA_Pset_General | 1h3NqYGREWir6cSYarR38J | RequiredForCOBieComponent | n/a
SpecificationReference | BIM@bondbryan.co.uk | 2016-02-07T05:03:47 | Requirement | Component | Chair:02 | TBC at RIBA Stage 4 | n/a | ArchiCAD-64 | BBA_Pset_General | 1h3NqYGREWir6cSYarR38J | SpecificationReference | n/a
SpecificationDescription | BIM@bondbryan.co.uk | 2016-02-07T05:03:47 | Requirement | Component | Chair:02 | TBC at RIBA Stage 4 | n/a | ArchiCAD-64 | BBA_Pset_General | 1h3NqYGREWir6cSYarR38J | SpecificationDescription | n/a
StructuralFunction | BIM@bondbryan.co.uk | 2016-02-07T05:03:47 | Requirement | Component | Chair:02 | Non-Load-Bearing Element | n/a | ArchiCAD-64 | BBA_Pset_General | 1h3NqYGREWir6cSYarR38J | StructuralFunction | n/a
RenovationStatus | BIM@bondbryan.co.uk | 2016-02-07T05:03:47 | Requirement | Component | Chair:02 | New | n/a | ArchiCAD-64 | BBA_Pset_General | 1h3NqYGREWir6cSYarR38J | RenovationStatus | n/a
Renovation Status | BIM@bondbryan.co.uk | 2016-02-07T05:03:47 | Requirement | Component | Chair:02 | New | n/a | ArchiCAD-64 | AC_Pset_RenovationAndPhasing | 2IArTuyNu73_XUSyQezayE | Renovation Status | n/a
OFOI | BIM@bondbryan.co.uk | 2016-02-07T05:03:47 | Requirement | Component | Dormitory Chair:04 | No | n/a | ArchiCAD-64 | BBA_Pset_FFE | 3PdlpuWJ8i_crePl$1V3_5 | OFOI | n/a
SpecificationNumber | BIM@bondbryan.co.uk | 2016-02-07T05:03:47 | Requirement | Component | Dormitory Chair:04 | n/a | n/a | ArchiCAD-64 | BBA_Pset_FFE | 3PdlpuWJ8i_crePl$1V3_5 | SpecificationNumber | n/a
CFCI | BIM@bondbryan.co.uk | 2016-02-07T05:03:47 | Requirement | Component | Dormitory Chair:04 | No | n/a | ArchiCAD-64 | BBA_Pset_FFE | 3PdlpuWJ8i_crePl$1V3_5 | CFCI | n/a
Model | BIM@bondbryan.co.uk | 2016-02-07T05:03:47 | Requirement | Component | Dormitory Chair:04 | MQ.03 | n/a | ArchiCAD-64 | BBA_Pset_FFE | 3PdlpuWJ8i_crePl$1V3_5 | Model | n/a
OFCI | BIM@bondbryan.co.uk | 2016-02-07T05:03:47 | Requirement | Component | Dormitory Chair:04 | Yes | n/a | ArchiCAD-64 | BBA_Pset_FFE | 3PdlpuWJ8i_crePl$1V3_5 | OFCI | n/a
FFEDescription | BIM@bondbryan.co.uk | 2016-02-07T05:03:47 | Requirement | Component | Dormitory Chair:04 | DORMITORY CHAIR | n/a | ArchiCAD-64 | BBA_Pset_FFE | 3PdlpuWJ8i_crePl$1V3_5 | FFEDescription | n/a
Position | BIM@bondbryan.co.uk | 2016-02-07T05:03:47 | Requirement | Component | Dormitory Chair:04 | Interior | n/a | ArchiCAD-64 | BBA_Pset_General | 2I__eW6AZb0Z3vzxHX0dEJ | Position | n/a
Comments | BIM@bondbryan.co.uk | 2016-02-07T05:03:47 | Requirement | Component | Dormitory Chair:04 | n/a | n/a | ArchiCAD-64 | BBA_Pset_General | 2I__eW6AZb0Z3vzxHX0dEJ | Comments | n/a
RequiredForCOBieComponent | BIM@bondbryan.co.uk | 2016-02-07T05:03:47 | Requirement | Component | Dormitory Chair:04 | Yes | n/a | ArchiCAD-64 | BBA_Pset_General | 2I__eW6AZb0Z3vzxHX0dEJ | RequiredForCOBieComponent | n/a
SpecificationReference | BIM@bondbryan.co.uk | 2016-02-07T05:03:47 | Requirement | Component | Dormitory Chair:04 | TBC at RIBA Stage 4 | n/a | ArchiCAD-64 | BBA_Pset_General | 2I__eW6AZb0Z3vzxHX0dEJ | SpecificationReference | n/a
SpecificationDescription | BIM@bondbryan.co.uk | 2016-02-07T05:03:47 | Requirement | Component | Dormitory Chair:04 | TBC at RIBA Stage 4 | n/a | ArchiCAD-64 | BBA_Pset_General | 2I__eW6AZb0Z3vzxHX0dEJ | SpecificationDescription | n/a
StructuralFunction | BIM@bondbryan.co.uk | 2016-02-07T05:03:47 | Requirement | Component | Dormitory Chair:04 | Non-Load-Bearing Element | n/a | ArchiCAD-64 | BBA_Pset_General | 2I__eW6AZb0Z3vzxHX0dEJ | StructuralFunction | n/a
RenovationStatus | BIM@bondbryan.co.uk | 2016-02-07T05:03:47 | Requirement | Component | Dormitory Chair:04 | New | n/a | ArchiCAD-64 | BBA_Pset_General | 2I__eW6AZb0Z3vzxHX0dEJ | RenovationStatus | n/a
LayerName | BIM@bondbryan.co.uk | 2016-02-07T05:03:47 | Requirement | Component | Dormitory Chair:04 | A-Ee_40_20-M_GeneralFFAndEInternalMovable | n/a | ArchiCAD-64 | Pset_Draughting | 3SUu7Ahfg099YtGfYK0Gw2 | LayerName | n/a
Renovation Status | BIM@bondbryan.co.uk | 2016-02-07T05:03:47 | Requirement | Component | Dormitory Chair:04 | New | n/a | ArchiCAD-64 | AC_Pset_RenovationAndPhasing | 3g_xNYdHrOMvYiWDKCvV7n | Renovation Status | n/a
OFOI | BIM@bondbryan.co.uk | 2016-02-07T05:03:47 | Requirement | Component | Chair:01 | No | n/a | ArchiCAD-64 | BBA_Pset_FFE | 089kk6xNivumMdmVaa6AZF | OFOI | n/a
SpecificationNumber | BIM@bondbryan.co.uk | 2016-02-07T05:03:47 | Requirement | Component | Chair:01 | n/a | n/a | ArchiCAD-64 | BBA_Pset_FFE | 089kk6xNivumMdmVaa6AZF | SpecificationNumber | n/a
CFCI | BIM@bondbryan.co.uk | 2016-02-07T05:03:47 | Requirement | Component | Chair:01 | No | n/a | ArchiCAD-64 | BBA_Pset_FFE | 089kk6xNivumMdmVaa6AZF | CFCI | n/a
Model | BIM@bondbryan.co.uk | 2016-02-07T05:03:47 | Requirement | Component | Chair:01 | MQ.32 | n/a | ArchiCAD-64 | BBA_Pset_FFE | 089kk6xNivumMdmVaa6AZF | Model | n/a
OFCI | BIM@bondbryan.co.uk | 2016-02-07T05:03:47 | Requirement | Component | Chair:01 | Yes | n/a | ArchiCAD-64 | BBA_Pset_FFE | 089kk6xNivumMdmVaa6AZF | OFCI | n/a
FFEDescription | BIM@bondbryan.co.uk | 2016-02-07T05:03:47 | Requirement | Component | Chair:01 | EXTERIOR CHAIR | n/a | ArchiCAD-64 | BBA_Pset_FFE | 089kk6xNivumMdmVaa6AZF | FFEDescription | n/a
LayerName | BIM@bondbryan.co.uk | 2016-02-07T05:03:47 | Requirement | Component | Chair:01 | A-Ee_40_20-M_GeneralFFAndEInternalMovable | n/a | ArchiCAD-64 | Pset_Draughting | 1Qa03sOZxnn$qVTXel2_NL | LayerName | n/a
Position | BIM@bondbryan.co.uk | 2016-02-07T05:03:47 | Requirement | Component | Chair:01 | Exterior | n/a | ArchiCAD-64 | BBA_Pset_General | 36tvzHjEoqpL4to7v7us9u | Position | n/a
Comments | BIM@bondbryan.co.uk | 2016-02-07T05:03:47 | Requirement | Component | Chair:01 | n/a | n/a | ArchiCAD-64 | BBA_Pset_General | 36tvzHjEoqpL4to7v7us9u | Comments | n/a
RequiredForCOBieComponent | BIM@bondbryan.co.uk | 2016-02-07T05:03:47 | Requirement | Component | Chair:01 | Yes | n/a | ArchiCAD-64 | BBA_Pset_General | 36tvzHjEoqpL4to7v7us9u | RequiredForCOBieComponent | n/a
SpecificationReference | BIM@bondbryan.co.uk | 2016-02-07T05:03:47 | Requirement | Component | Chair:01 | TBC at RIBA Stage 4 | n/a | ArchiCAD-64 | BBA_Pset_General | 36tvzHjEoqpL4to7v7us9u | SpecificationReference | n/a
SpecificationDescription | BIM@bondbryan.co.uk | 2016-02-07T05:03:47 | Requirement | Component | Chair:01 | TBC at RIBA Stage 4 | n/a | ArchiCAD-64 | BBA_Pset_General | 36tvzHjEoqpL4to7v7us9u | SpecificationDescription | n/a
StructuralFunction | BIM@bondbryan.co.uk | 2016-02-07T05:03:47 | Requirement | Component | Chair:01 | Non-Load-Bearing Element | n/a | ArchiCAD-64 | BBA_Pset_General | 36tvzHjEoqpL4to7v7us9u | StructuralFunction | n/a
RenovationStatus | BIM@bondbryan.co.uk | 2016-02-07T05:03:47 | Requirement | Component | Chair:01 | New | n/a | ArchiCAD-64 | BBA_Pset_General | 36tvzHjEoqpL4to7v7us9u | RenovationStatus | n/a
Renovation Status | BIM@bondbryan.co.uk | 2016-02-07T05:03:47 | Requirement | Component | Chair:01 | New | n/a | ArchiCAD-64 | AC_Pset_RenovationAndPhasing | 0a2luv9N2gfh4HAuvl5gO1 | Renovation Status | n/a
OFOI | BIM@bondbryan.co.uk | 2016-02-07T05:03:47 | Requirement | Component | Dormitory Chair:05 | No | n/a | ArchiCAD-64 | BBA_Pset_FFE | 3ovo6MPDu87Xr92Jlg1dbi | OFOI | n/a
SpecificationNumber | BIM@bondbryan.co.uk | 2016-02-07T05:03:47 | Requirement | Component | Dormitory Chair:05 | n/a | n/a | ArchiCAD-64 | BBA_Pset_FFE | 3ovo6MPDu87Xr92Jlg1dbi | SpecificationNumber | n/a
CFCI | BIM@bondbryan.co.uk | 2016-02-07T05:03:47 | Requirement | Component | Dormitory Chair:05 | No | n/a | ArchiCAD-64 | BBA_Pset_FFE | 3ovo6MPDu87Xr92Jlg1dbi | CFCI | n/a
Model | BIM@bondbryan.co.uk | 2016-02-07T05:03:47 | Requirement | Component | Dormitory Chair:05 | MQ.03 | n/a | ArchiCAD-64 | BBA_Pset_FFE | 3ovo6MPDu87Xr92Jlg1dbi | Model | n/a
OFCI | BIM@bondbryan.co.uk | 2016-02-07T05:03:47 | Requirement | Component | Dormitory Chair:05 | Yes | n/a | ArchiCAD-64 | BBA_Pset_FFE | 3ovo6MPDu87Xr92Jlg1dbi | OFCI | n/a
FFEDescription | BIM@bondbryan.co.uk | 2016-02-07T05:03:47 | Requirement | Component | Dormitory Chair:05 | DORMITORY CHAIR | n/a | ArchiCAD-64 | BBA_Pset_FFE | 3ovo6MPDu87Xr92Jlg1dbi | FFEDescription | n/a
Position | BIM@bondbryan.co.uk | 2016-02-07T05:03:47 | Requirement | Component | Dormitory Chair:05 | Interior | n/a | ArchiCAD-64 | BBA_Pset_General | 2GOvCDQDP9XIXFyOaGl0gL | Position | n/a
Comments | BIM@bondbryan.co.uk | 2016-02-07T05:03:47 | Requirement | Component | Dormitory Chair:05 | n/a | n/a | ArchiCAD-64 | BBA_Pset_General | 2GOvCDQDP9XIXFyOaGl0gL | Comments | n/a
RequiredForCOBieComponent | BIM@bondbryan.co.uk | 2016-02-07T05:03:47 | Requirement | Component | Dormitory Chair:05 | Yes | n/a | ArchiCAD-64 | BBA_Pset_General | 2GOvCDQDP9XIXFyOaGl0gL | RequiredForCOBieComponent | n/a
SpecificationReference | BIM@bondbryan.co.uk | 2016-02-07T05:03:47 | Requirement | Component | Dormitory Chair:05 | TBC at RIBA Stage 4 | n/a | ArchiCAD-64 | BBA_Pset_General | 2GOvCDQDP9XIXFyOaGl0gL | SpecificationReference | n/a
SpecificationDescription | BIM@bondbryan.co.uk | 2016-02-07T05:03:47 | Requirement | Component | Dormitory Chair:05 | TBC at RIBA Stage 4 | n/a | ArchiCAD-64 | BBA_Pset_General | 2GOvCDQDP9XIXFyOaGl0gL | SpecificationDescription | n/a
StructuralFunction | BIM@bondbryan.co.uk | 2016-02-07T05:03:47 | Requirement | Component | Dormitory Chair:05 | Non-Load-Bearing Element | n/a | ArchiCAD-64 | BBA_Pset_General | 2GOvCDQDP9XIXFyOaGl0gL | StructuralFunction | n/a
RenovationStatus | BIM@bondbryan.co.uk | 2016-02-07T05:03:47 | Requirement | Component | Dormitory Chair:05 | New | n/a | ArchiCAD-64 | BBA_Pset_General | 2GOvCDQDP9XIXFyOaGl0gL | RenovationStatus | n/a
LayerName | BIM@bondbryan.co.uk | 2016-02-07T05:03:47 | Requirement | Component | Dormitory Chair:05 | A-Ee_40_20-M_GeneralFFAndEInternalMovable | n/a | ArchiCAD-64 | Pset_Draughting | 1QiQM8HPSIbh6Lu28jvxTS | LayerName | n/a
Renovation Status | BIM@bondbryan.co.uk | 2016-02-07T05:03:47 | Requirement | Component | Dormitory Chair:05 | New | n/a | ArchiCAD-64 | AC_Pset_RenovationAndPhasing | 3kTudzVzK$AxxjhHR__vxU | Renovation Status | n/a
OFOI | BIM@bondbryan.co.uk | 2016-02-07T05:03:47 | Requirement | Component | Wall Mounted Ladder:01 | n/a | n/a | ArchiCAD-64 | BBA_Pset_FFE | 299kKzJqB5pbtCk9mIyyDu | OFOI | n/a
SpecificationNumber | BIM@bondbryan.co.uk | 2016-02-07T05:03:47 | Requirement | Component | Wall Mounted Ladder:01 | n/a | n/a | ArchiCAD-64 | BBA_Pset_FFE | 299kKzJqB5pbtCk9mIyyDu | SpecificationNumber | n/a
CFCI | BIM@bondbryan.co.uk | 2016-02-07T05:03:47 | Requirement | Component | Wall Mounted Ladder:01 | n/a | n/a | ArchiCAD-64 | BBA_Pset_FFE | 299kKzJqB5pbtCk9mIyyDu | CFCI | n/a
Model | BIM@bondbryan.co.uk | 2016-02-07T05:03:47 | Requirement | Component | Wall Mounted Ladder:01 | ER.12 | n/a | ArchiCAD-64 | BBA_Pset_FFE | 299kKzJqB5pbtCk9mIyyDu | Model | n/a
OFCI | BIM@bondbryan.co.uk | 2016-02-07T05:03:47 | Requirement | Component | Wall Mounted Ladder:01 | n/a | n/a | ArchiCAD-64 | BBA_Pset_FFE | 299kKzJqB5pbtCk9mIyyDu | OFCI | n/a
FFEDescription | BIM@bondbryan.co.uk | 2016-02-07T05:03:47 | Requirement | Component | Wall Mounted Ladder:01 | WALL MOUNTED LADDER | n/a | ArchiCAD-64 | BBA_Pset_FFE | 299kKzJqB5pbtCk9mIyyDu | FFEDescription | n/a
Material | BIM@bondbryan.co.uk | 2016-02-07T05:03:47 | Requirement | Component | Wall Mounted Ladder:01 | Concept | n/a | ArchiCAD-64 | BBA_Pset_Other | 2HqEZ6nnWtb8v87N1uM5qy | Material | n/a
LayerName | BIM@bondbryan.co.uk | 2016-02-07T05:03:47 | Requirement | Component | Wall Mounted Ladder:01 | A-Ee_40_20-M_GeneralFFAndEInternalFixed | n/a | ArchiCAD-64 | Pset_Draughting | 3UVf2PrmY$J9qrt9pW6Xmu | LayerName | n/a
BottomSurface | BIM@bondbryan.co.uk | 2016-02-07T05:03:47 | Requirement | Component | Wall Mounted Ladder:01 | n/a | n/a | ArchiCAD-64 | BBA_Pset_Surface | 09sb6sta34NpWYV2djeHlo | BottomSurface | n/a
Surface | BIM@bondbryan.co.uk | 2016-02-07T05:03:47 | Requirement | Component | Wall Mounted Ladder:01 | Concept | n/a | ArchiCAD-64 | BBA_Pset_Surface | 09sb6sta34NpWYV2djeHlo | Surface | n/a
SideSurface | BIM@bondbryan.co.uk | 2016-02-07T05:03:47 | Requirement | Component | Wall Mounted Ladder:01 | n/a | n/a | ArchiCAD-64 | BBA_Pset_Surface | 09sb6sta34NpWYV2djeHlo | SideSurface | n/a
Position | BIM@bondbryan.co.uk | 2016-02-07T05:03:47 | Requirement | Component | Wall Mounted Ladder:01 | Interior | n/a | ArchiCAD-64 | BBA_Pset_General | 1ZTWP0KVeY5vAIbF3m1owS | Position | n/a
Comments | BIM@bondbryan.co.uk | 2016-02-07T05:03:47 | Requirement | Component | Wall Mounted Ladder:01 | n/a | n/a | ArchiCAD-64 | BBA_Pset_General | 1ZTWP0KVeY5vAIbF3m1owS | Comments | n/a
RequiredForCOBieComponent | BIM@bondbryan.co.uk | 2016-02-07T05:03:47 | Requirement | Component | Wall Mounted Ladder:01 | Yes | n/a | ArchiCAD-64 | BBA_Pset_General | 1ZTWP0KVeY5vAIbF3m1owS | RequiredForCOBieComponent | n/a
SpecificationReference | BIM@bondbryan.co.uk | 2016-02-07T05:03:47 | Requirement | Component | Wall Mounted Ladder:01 | TBC at RIBA Stage 4 | n/a | ArchiCAD-64 | BBA_Pset_General | 1ZTWP0KVeY5vAIbF3m1owS | SpecificationReference | n/a
SpecificationDescription | BIM@bondbryan.co.uk | 2016-02-07T05:03:47 | Requirement | Component | Wall Mounted Ladder:01 | TBC at RIBA Stage 4 | n/a | ArchiCAD-64 | BBA_Pset_General | 1ZTWP0KVeY5vAIbF3m1owS | SpecificationDescription | n/a
StructuralFunction | BIM@bondbryan.co.uk | 2016-02-07T05:03:47 | Requirement | Component | Wall Mounted Ladder:01 | Non-Load-Bearing Element | n/a | ArchiCAD-64 | BBA_Pset_General | 1ZTWP0KVeY5vAIbF3m1owS | StructuralFunction | n/a
RenovationStatus | BIM@bondbryan.co.uk | 2016-02-07T05:03:47 | Requirement | Component | Wall Mounted Ladder:01 | New | n/a | ArchiCAD-64 | BBA_Pset_General | 1ZTWP0KVeY5vAIbF3m1owS | RenovationStatus | n/a
Renovation Status | BIM@bondbryan.co.uk | 2016-02-07T05:03:47 | Requirement | Component | Wall Mounted Ladder:01 | New | n/a | ArchiCAD-64 | AC_Pset_RenovationAndPhasing | 3Zk4J4fQjaIlQjD6VpBlma | Renovation Status | n/a
Position | BIM@bondbryan.co.uk | 2016-02-07T05:03:47 | Requirement | Component | W101 | Exterior | n/a | ArchiCAD-64 | BBA_Pset_General | 0f8Sk_fuV$k2MVnKDsmhPe | Position | n/a
Comments | BIM@bondbryan.co.uk | 2016-02-07T05:03:47 | Requirement | Component | W101 | n/a | n/a | ArchiCAD-64 | BBA_Pset_General | 0f8Sk_fuV$k2MVnKDsmhPe | Comments | n/a
RequiredForCOBieComponent | BIM@bondbryan.co.uk | 2016-02-07T05:03:47 | Requirement | Component | W101 | Yes | n/a | ArchiCAD-64 | BBA_Pset_General | 0f8Sk_fuV$k2MVnKDsmhPe | RequiredForCOBieComponent | n/a
SpecificationReference | BIM@bondbryan.co.uk | 2016-02-07T05:03:47 | Requirement | Component | W101 | n/a | n/a | ArchiCAD-64 | BBA_Pset_General | 0f8Sk_fuV$k2MVnKDsmhPe | SpecificationReference | n/a
SpecificationDescription | BIM@bondbryan.co.uk | 2016-02-07T05:03:47 | Requirement | Component | W101 | n/a | n/a | ArchiCAD-64 | BBA_Pset_General | 0f8Sk_fuV$k2MVnKDsmhPe | SpecificationDescription | n/a
StructuralFunction | BIM@bondbryan.co.uk | 2016-02-07T05:03:47 | Requirement | Component | W101 | Non-Load-Bearing Element | n/a | ArchiCAD-64 | BBA_Pset_General | 0f8Sk_fuV$k2MVnKDsmhPe | StructuralFunction | n/a
RenovationStatus | BIM@bondbryan.co.uk | 2016-02-07T05:03:47 | Requirement | Component | W101 | New | n/a | ArchiCAD-64 | BBA_Pset_General | 0f8Sk_fuV$k2MVnKDsmhPe | RenovationStatus | n/a
AcousticRating | BIM@bondbryan.co.uk | 2016-02-07T05:03:47 | Requirement | Component | W101 | n/a | n/a | ArchiCAD-64 | Pset_WindowCommon | 03i7uYIgz5tnZye2NJfwi5 | AcousticRating | n/a
IsExternal | BIM@bondbryan.co.uk | 2016-02-07T05:03:47 | Requirement | Component | W101 | TRUE | n/a | ArchiCAD-64 | Pset_WindowCommon | 03i7uYIgz5tnZye2NJfwi5 | IsExternal | n/a
FireRating | BIM@bondbryan.co.uk | 2016-02-07T05:03:47 | Requirement | Component | W101 | n/a | n/a | ArchiCAD-64 | Pset_WindowCommon | 03i7uYIgz5tnZye2NJfwi5 | FireRating | n/a
Lintel | BIM@bondbryan.co.uk | 2016-02-07T05:03:47 | Requirement | Component | W101 | n/a | n/a | ArchiCAD-64 | BBA_Pset_Window | 2$DUocyyKtM3WEPYGzkakE | Lintel | n/a
GlazingType | BIM@bondbryan.co.uk | 2016-02-07T05:03:47 | Requirement | Component | W101 | See note #1 | n/a | ArchiCAD-64 | BBA_Pset_Window | 2$DUocyyKtM3WEPYGzkakE | GlazingType | n/a
Manifestation | BIM@bondbryan.co.uk | 2016-02-07T05:03:47 | Requirement | Component | W101 | n/a | n/a | ArchiCAD-64 | BBA_Pset_Window | 2$DUocyyKtM3WEPYGzkakE | Manifestation | n/a
FEBRCodeWindowRating | BIM@bondbryan.co.uk | 2016-02-07T05:03:47 | Requirement | Component | W101 | 1123 + BLAST | n/a | ArchiCAD-64 | BBA_Pset_Window | 2$DUocyyKtM3WEPYGzkakE | FEBRCodeWindowRating | n/a
BlindRequirement | BIM@bondbryan.co.uk | 2016-02-07T05:03:47 | Requirement | Component | W101 | n/a | n/a | ArchiCAD-64 | BBA_Pset_Window | 2$DUocyyKtM3WEPYGzkakE | BlindRequirement | n/a
OwnerProcuredEquipmentWindowType | BIM@bondbryan.co.uk | 2016-02-07T05:03:47 | Requirement | Component | W101 | G-1 | n/a | ArchiCAD-64 | BBA_Pset_Window | 2$DUocyyKtM3WEPYGzkakE | OwnerProcuredEquipmentWindowType | n/a
WindowElevationType | BIM@bondbryan.co.uk | 2016-02-07T05:03:47 | Requirement | Component | W101 | Type 05 | n/a | ArchiCAD-64 | BBA_Pset_Window | 2$DUocyyKtM3WEPYGzkakE | WindowElevationType | n/a
Orientation | BIM@bondbryan.co.uk | 2016-02-07T05:03:47 | Requirement | Component | W101 | n/a | n/a | ArchiCAD-64 | BBA_Pset_Window | 2$DUocyyKtM3WEPYGzkakE | Orientation | n/a
IncludesLouvre | BIM@bondbryan.co.uk | 2016-02-07T05:03:47 | Requirement | Component | W101 | n/a | n/a | ArchiCAD-64 | BBA_Pset_Window | 2$DUocyyKtM3WEPYGzkakE | IncludesLouvre | n/a
LayerName | BIM@bondbryan.co.uk | 2016-02-07T05:03:47 | Requirement | Component | W101 | A-Ee_25_10-M_WallsExternal | n/a | ArchiCAD-64 | Pset_Draughting | 0tPspEVikk7Cyp9e9KKH6B | LayerName | n/a
Renovation Status | BIM@bondbryan.co.uk | 2016-02-07T05:03:47 | Requirement | Component | W101 | New | n/a | ArchiCAD-64 | AC_Pset_RenovationAndPhasing | 3jQd5EagUanJHaXVSF9RnG | Renovation Status | n/a
Perimeter | BIM@bondbryan.co.uk | 2016-02-07T05:03:47 | Requirement | Component | W101 | 1916-12-21 | millimeters | ArchiCAD-64 | BaseQuantities | 2BltcUvM_tbUCQiGu9EGqE | Perimeter | n/a
Area | BIM@bondbryan.co.uk | 2016-02-07T05:03:47 | Requirement | Component | W101 | 1900-01-04 00:35 | square meters | ArchiCAD-64 | BaseQuantities | 2BltcUvM_tbUCQiGu9EGqE | Area | n/a
GrossArea | BIM@bondbryan.co.uk | 2016-02-07T05:03:47 | Requirement | Component | W101 | 1900-01-04 00:35 | square meters | ArchiCAD-64 | BaseQuantities | 2BltcUvM_tbUCQiGu9EGqE | GrossArea | n/a
Volume | BIM@bondbryan.co.uk | 2016-02-07T05:03:47 | Requirement | Component | W101 | 0.064 | cubic meters | ArchiCAD-64 | BaseQuantities | 2BltcUvM_tbUCQiGu9EGqE | Volume | n/a
Depth | BIM@bondbryan.co.uk | 2016-02-07T05:03:47 | Requirement | Component | W101 | 1901-09-15 22:55 | millimeters | ArchiCAD-64 | BaseQuantities | 2BltcUvM_tbUCQiGu9EGqE | Depth | n/a
Position | BIM@bondbryan.co.uk | 2016-02-07T05:03:47 | Requirement | Component | W102 | Exterior | n/a | ArchiCAD-64 | BBA_Pset_General | 2GgL5eluFy5euru4TFiV4s | Position | n/a
Comments | BIM@bondbryan.co.uk | 2016-02-07T05:03:47 | Requirement | Component | W102 | n/a | n/a | ArchiCAD-64 | BBA_Pset_General | 2GgL5eluFy5euru4TFiV4s | Comments | n/a
RequiredForCOBieComponent | BIM@bondbryan.co.uk | 2016-02-07T05:03:47 | Requirement | Component | W102 | Yes | n/a | ArchiCAD-64 | BBA_Pset_General | 2GgL5eluFy5euru4TFiV4s | RequiredForCOBieComponent | n/a
SpecificationReference | BIM@bondbryan.co.uk | 2016-02-07T05:03:47 | Requirement | Component | W102 | n/a | n/a | ArchiCAD-64 | BBA_Pset_General | 2GgL5eluFy5euru4TFiV4s | SpecificationReference | n/a
SpecificationDescription | BIM@bondbryan.co.uk | 2016-02-07T05:03:47 | Requirement | Component | W102 | n/a | n/a | ArchiCAD-64 | BBA_Pset_General | 2GgL5eluFy5euru4TFiV4s | SpecificationDescription | n/a
StructuralFunction | BIM@bondbryan.co.uk | 2016-02-07T05:03:47 | Requirement | Component | W102 | Non-Load-Bearing Element | n/a | ArchiCAD-64 | BBA_Pset_General | 2GgL5eluFy5euru4TFiV4s | StructuralFunction | n/a
RenovationStatus | BIM@bondbryan.co.uk | 2016-02-07T05:03:47 | Requirement | Component | W102 | New | n/a | ArchiCAD-64 | BBA_Pset_General | 2GgL5eluFy5euru4TFiV4s | RenovationStatus | n/a
AcousticRating | BIM@bondbryan.co.uk | 2016-02-07T05:03:47 | Requirement | Component | W102 | n/a | n/a | ArchiCAD-64 | Pset_WindowCommon | 2BthLMhYm85e2DGkrrvn_V | AcousticRating | n/a
IsExternal | BIM@bondbryan.co.uk | 2016-02-07T05:03:47 | Requirement | Component | W102 | TRUE | n/a | ArchiCAD-64 | Pset_WindowCommon | 2BthLMhYm85e2DGkrrvn_V | IsExternal | n/a
FireRating | BIM@bondbryan.co.uk | 2016-02-07T05:03:47 | Requirement | Component | W102 | n/a | n/a | ArchiCAD-64 | Pset_WindowCommon | 2BthLMhYm85e2DGkrrvn_V | FireRating | n/a
Lintel | BIM@bondbryan.co.uk | 2016-02-07T05:03:47 | Requirement | Component | W102 | n/a | n/a | ArchiCAD-64 | BBA_Pset_Window | 000e75f$fthnWMI1Tio00J | Lintel | n/a
GlazingType | BIM@bondbryan.co.uk | 2016-02-07T05:03:47 | Requirement | Component | W102 | See note #1 | n/a | ArchiCAD-64 | BBA_Pset_Window | 000e75f$fthnWMI1Tio00J | GlazingType | n/a
Manifestation | BIM@bondbryan.co.uk | 2016-02-07T05:03:47 | Requirement | Component | W102 | n/a | n/a | ArchiCAD-64 | BBA_Pset_Window | 000e75f$fthnWMI1Tio00J | Manifestation | n/a
FEBRCodeWindowRating | BIM@bondbryan.co.uk | 2016-02-07T05:03:47 | Requirement | Component | W102 | 1123 + BLAST | n/a | ArchiCAD-64 | BBA_Pset_Window | 000e75f$fthnWMI1Tio00J | FEBRCodeWindowRating | n/a
BlindRequirement | BIM@bondbryan.co.uk | 2016-02-07T05:03:47 | Requirement | Component | W102 | n/a | n/a | ArchiCAD-64 | BBA_Pset_Window | 000e75f$fthnWMI1Tio00J | BlindRequirement | n/a
OwnerProcuredEquipmentWindowType | BIM@bondbryan.co.uk | 2016-02-07T05:03:47 | Requirement | Component | W102 | G-1 | n/a | ArchiCAD-64 | BBA_Pset_Window | 000e75f$fthnWMI1Tio00J | OwnerProcuredEquipmentWindowType | n/a
WindowElevationType | BIM@bondbryan.co.uk | 2016-02-07T05:03:47 | Requirement | Component | W102 | Type 01 | n/a | ArchiCAD-64 | BBA_Pset_Window | 000e75f$fthnWMI1Tio00J | WindowElevationType | n/a
Orientation | BIM@bondbryan.co.uk | 2016-02-07T05:03:47 | Requirement | Component | W102 | n/a | n/a | ArchiCAD-64 | BBA_Pset_Window | 000e75f$fthnWMI1Tio00J | Orientation | n/a
IncludesLouvre | BIM@bondbryan.co.uk | 2016-02-07T05:03:47 | Requirement | Component | W102 | n/a | n/a | ArchiCAD-64 | BBA_Pset_Window | 000e75f$fthnWMI1Tio00J | IncludesLouvre | n/a
LayerName | BIM@bondbryan.co.uk | 2016-02-07T05:03:47 | Requirement | Component | W102 | A-Ee_25_10-M_WallsExternal | n/a | ArchiCAD-64 | Pset_Draughting | 07KgHE5RLBI8NCWnVvO$B7 | LayerName | n/a
Renovation Status | BIM@bondbryan.co.uk | 2016-02-07T05:03:47 | Requirement | Component | W102 | New | n/a | ArchiCAD-64 | AC_Pset_RenovationAndPhasing | 27MqJ_a2srBEpN1jKoZje7 | Renovation Status | n/a
Perimeter | BIM@bondbryan.co.uk | 2016-02-07T05:03:47 | Requirement | Component | W102 | 1916-12-21 | millimeters | ArchiCAD-64 | BaseQuantities | 14HnA3YKMnv2KHUeh1WllD | Perimeter | n/a
Area | BIM@bondbryan.co.uk | 2016-02-07T05:03:47 | Requirement | Component | W102 | 1900-01-04 00:35 | square meters | ArchiCAD-64 | BaseQuantities | 14HnA3YKMnv2KHUeh1WllD | Area | n/a
GrossArea | BIM@bondbryan.co.uk | 2016-02-07T05:03:47 | Requirement | Component | W102 | 1900-01-04 00:35 | square meters | ArchiCAD-64 | BaseQuantities | 14HnA3YKMnv2KHUeh1WllD | GrossArea | n/a
Volume | BIM@bondbryan.co.uk | 2016-02-07T05:03:47 | Requirement | Component | W102 | 0.064 | cubic meters | ArchiCAD-64 | BaseQuantities | 14HnA3YKMnv2KHUeh1WllD | Volume | n/a
Depth | BIM@bondbryan.co.uk | 2016-02-07T05:03:47 | Requirement | Component | W102 | 1901-09-15 22:55 | millimeters | ArchiCAD-64 | BaseQuantities | 14HnA3YKMnv2KHUeh1WllD | Depth | n/a
OFOI | BIM@bondbryan.co.uk | 2016-02-07T05:03:47 | Requirement | Component | Blackout Shade Type 03:01 | No | n/a | ArchiCAD-64 | BBA_Pset_FFE | 2LQMm9nuKhct$UdipcERqi | OFOI | n/a
SpecificationNumber | BIM@bondbryan.co.uk | 2016-02-07T05:03:47 | Requirement | Component | Blackout Shade Type 03:01 | 2235-02-27 | n/a | ArchiCAD-64 | BBA_Pset_FFE | 2LQMm9nuKhct$UdipcERqi | SpecificationNumber | n/a
CFCI | BIM@bondbryan.co.uk | 2016-02-07T05:03:47 | Requirement | Component | Blackout Shade Type 03:01 | Yes | n/a | ArchiCAD-64 | BBA_Pset_FFE | 2LQMm9nuKhct$UdipcERqi | CFCI | n/a
Model | BIM@bondbryan.co.uk | 2016-02-07T05:03:47 | Requirement | Component | Blackout Shade Type 03:01 | MQ.34 | n/a | ArchiCAD-64 | BBA_Pset_FFE | 2LQMm9nuKhct$UdipcERqi | Model | n/a
OFCI | BIM@bondbryan.co.uk | 2016-02-07T05:03:47 | Requirement | Component | Blackout Shade Type 03:01 | No | n/a | ArchiCAD-64 | BBA_Pset_FFE | 2LQMm9nuKhct$UdipcERqi | OFCI | n/a
FFEDescription | BIM@bondbryan.co.uk | 2016-02-07T05:03:47 | Requirement | Component | Blackout Shade Type 03:01 | BLACKOUT SHADE | n/a | ArchiCAD-64 | BBA_Pset_FFE | 2LQMm9nuKhct$UdipcERqi | FFEDescription | n/a
Position | BIM@bondbryan.co.uk | 2016-02-07T05:03:47 | Requirement | Component | Blackout Shade Type 03:01 | Interior | n/a | ArchiCAD-64 | BBA_Pset_General | 0yDRAj9WutssVsPve82jb4 | Position | n/a
Comments | BIM@bondbryan.co.uk | 2016-02-07T05:03:47 | Requirement | Component | Blackout Shade Type 03:01 | COMMERCIAL GRADE FABRIC, INCLUDE DRAW ROD. | n/a | ArchiCAD-64 | BBA_Pset_General | 0yDRAj9WutssVsPve82jb4 | Comments | n/a
RequiredForCOBieComponent | BIM@bondbryan.co.uk | 2016-02-07T05:03:47 | Requirement | Component | Blackout Shade Type 03:01 | Yes | n/a | ArchiCAD-64 | BBA_Pset_General | 0yDRAj9WutssVsPve82jb4 | RequiredForCOBieComponent | n/a
SpecificationReference | BIM@bondbryan.co.uk | 2016-02-07T05:03:47 | Requirement | Component | Blackout Shade Type 03:01 | TBC at RIBA Stage 4 | n/a | ArchiCAD-64 | BBA_Pset_General | 0yDRAj9WutssVsPve82jb4 | SpecificationReference | n/a
SpecificationDescription | BIM@bondbryan.co.uk | 2016-02-07T05:03:47 | Requirement | Component | Blackout Shade Type 03:01 | TBC at RIBA Stage 4 | n/a | ArchiCAD-64 | BBA_Pset_General | 0yDRAj9WutssVsPve82jb4 | SpecificationDescription | n/a
StructuralFunction | BIM@bondbryan.co.uk | 2016-02-07T05:03:47 | Requirement | Component | Blackout Shade Type 03:01 | Non-Load-Bearing Element | n/a | ArchiCAD-64 | BBA_Pset_General | 0yDRAj9WutssVsPve82jb4 | StructuralFunction | n/a
RenovationStatus | BIM@bondbryan.co.uk | 2016-02-07T05:03:47 | Requirement | Component | Blackout Shade Type 03:01 | New | n/a | ArchiCAD-64 | BBA_Pset_General | 0yDRAj9WutssVsPve82jb4 | RenovationStatus | n/a
LayerName | BIM@bondbryan.co.uk | 2016-02-07T05:03:47 | Requirement | Component | Blackout Shade Type 03:01 | A-Ee_40_20-M_GeneralFFAndEInternalFixed | n/a | ArchiCAD-64 | Pset_Draughting | 2fxeyaPaYb69XRUp8Y5PT4 | LayerName | n/a
Renovation Status | BIM@bondbryan.co.uk | 2016-02-07T05:03:47 | Requirement | Component | Blackout Shade Type 03:01 | New | n/a | ArchiCAD-64 | AC_Pset_RenovationAndPhasing | 1eslqLDt1LJQ4G5pKiabgV | Renovation Status | n/a
Position | BIM@bondbryan.co.uk | 2016-02-07T05:03:47 | Requirement | Component | W103 | Exterior | n/a | ArchiCAD-64 | BBA_Pset_General | 12o$SNxiVwlry96bmYJzUz | Position | n/a
Comments | BIM@bondbryan.co.uk | 2016-02-07T05:03:47 | Requirement | Component | W103 | n/a | n/a | ArchiCAD-64 | BBA_Pset_General | 12o$SNxiVwlry96bmYJzUz | Comments | n/a
RequiredForCOBieComponent | BIM@bondbryan.co.uk | 2016-02-07T05:03:47 | Requirement | Component | W103 | Yes | n/a | ArchiCAD-64 | BBA_Pset_General | 12o$SNxiVwlry96bmYJzUz | RequiredForCOBieComponent | n/a
SpecificationReference | BIM@bondbryan.co.uk | 2016-02-07T05:03:47 | Requirement | Component | W103 | n/a | n/a | ArchiCAD-64 | BBA_Pset_General | 12o$SNxiVwlry96bmYJzUz | SpecificationReference | n/a
SpecificationDescription | BIM@bondbryan.co.uk | 2016-02-07T05:03:47 | Requirement | Component | W103 | n/a | n/a | ArchiCAD-64 | BBA_Pset_General | 12o$SNxiVwlry96bmYJzUz | SpecificationDescription | n/a
StructuralFunction | BIM@bondbryan.co.uk | 2016-02-07T05:03:47 | Requirement | Component | W103 | Non-Load-Bearing Element | n/a | ArchiCAD-64 | BBA_Pset_General | 12o$SNxiVwlry96bmYJzUz | StructuralFunction | n/a
RenovationStatus | BIM@bondbryan.co.uk | 2016-02-07T05:03:47 | Requirement | Component | W103 | New | n/a | ArchiCAD-64 | BBA_Pset_General | 12o$SNxiVwlry96bmYJzUz | RenovationStatus | n/a
AcousticRating | BIM@bondbryan.co.uk | 2016-02-07T05:03:47 | Requirement | Component | W103 | n/a | n/a | ArchiCAD-64 | Pset_WindowCommon | 2dTNJ79416ozNsZ$GZ4nHq | AcousticRating | n/a
IsExternal | BIM@bondbryan.co.uk | 2016-02-07T05:03:47 | Requirement | Component | W103 | TRUE | n/a | ArchiCAD-64 | Pset_WindowCommon | 2dTNJ79416ozNsZ$GZ4nHq | IsExternal | n/a
FireRating | BIM@bondbryan.co.uk | 2016-02-07T05:03:47 | Requirement | Component | W103 | n/a | n/a | ArchiCAD-64 | Pset_WindowCommon | 2dTNJ79416ozNsZ$GZ4nHq | FireRating | n/a
Lintel | BIM@bondbryan.co.uk | 2016-02-07T05:03:47 | Requirement | Component | W103 | n/a | n/a | ArchiCAD-64 | BBA_Pset_Window | 0ZuYzBl3ab6aEhmrnP2VMF | Lintel | n/a
GlazingType | BIM@bondbryan.co.uk | 2016-02-07T05:03:47 | Requirement | Component | W103 | See note #1 | n/a | ArchiCAD-64 | BBA_Pset_Window | 0ZuYzBl3ab6aEhmrnP2VMF | GlazingType | n/a
Manifestation | BIM@bondbryan.co.uk | 2016-02-07T05:03:47 | Requirement | Component | W103 | n/a | n/a | ArchiCAD-64 | BBA_Pset_Window | 0ZuYzBl3ab6aEhmrnP2VMF | Manifestation | n/a
FEBRCodeWindowRating | BIM@bondbryan.co.uk | 2016-02-07T05:03:47 | Requirement | Component | W103 | 1123 + BLAST | n/a | ArchiCAD-64 | BBA_Pset_Window | 0ZuYzBl3ab6aEhmrnP2VMF | FEBRCodeWindowRating | n/a
BlindRequirement | BIM@bondbryan.co.uk | 2016-02-07T05:03:47 | Requirement | Component | W103 | n/a | n/a | ArchiCAD-64 | BBA_Pset_Window | 0ZuYzBl3ab6aEhmrnP2VMF | BlindRequirement | n/a
OwnerProcuredEquipmentWindowType | BIM@bondbryan.co.uk | 2016-02-07T05:03:47 | Requirement | Component | W103 | B-1 | n/a | ArchiCAD-64 | BBA_Pset_Window | 0ZuYzBl3ab6aEhmrnP2VMF | OwnerProcuredEquipmentWindowType | n/a
WindowElevationType | BIM@bondbryan.co.uk | 2016-02-07T05:03:47 | Requirement | Component | W103 | Type 02 | n/a | ArchiCAD-64 | BBA_Pset_Window | 0ZuYzBl3ab6aEhmrnP2VMF | WindowElevationType | n/a
Orientation | BIM@bondbryan.co.uk | 2016-02-07T05:03:47 | Requirement | Component | W103 | n/a | n/a | ArchiCAD-64 | BBA_Pset_Window | 0ZuYzBl3ab6aEhmrnP2VMF | Orientation | n/a
IncludesLouvre | BIM@bondbryan.co.uk | 2016-02-07T05:03:47 | Requirement | Component | W103 | n/a | n/a | ArchiCAD-64 | BBA_Pset_Window | 0ZuYzBl3ab6aEhmrnP2VMF | IncludesLouvre | n/a
LayerName | BIM@bondbryan.co.uk | 2016-02-07T05:03:47 | Requirement | Component | W103 | A-Ee_25_10-M_WallsExternal | n/a | ArchiCAD-64 | Pset_Draughting | 2oqDaVJqkmGJCHAMtpS4_J | LayerName | n/a
Renovation Status | BIM@bondbryan.co.uk | 2016-02-07T05:03:47 | Requirement | Component | W103 | New | n/a | ArchiCAD-64 | AC_Pset_RenovationAndPhasing | 3xafH5ZHoxTQjPZ2BYkkGk | Renovation Status | n/a
Perimeter | BIM@bondbryan.co.uk | 2016-02-07T05:03:47 | Requirement | Component | W103 | 1912-10-31 | millimeters | ArchiCAD-64 | BaseQuantities | 0djq_ql23ctyCbH2f9eVDH | Perimeter | n/a
Area | BIM@bondbryan.co.uk | 2016-02-07T05:03:47 | Requirement | Component | W103 | 1900-01-01 11:48 | square meters | ArchiCAD-64 | BaseQuantities | 0djq_ql23ctyCbH2f9eVDH | Area | n/a
GrossArea | BIM@bondbryan.co.uk | 2016-02-07T05:03:47 | Requirement | Component | W103 | 1900-01-01 11:48 | square meters | ArchiCAD-64 | BaseQuantities | 0djq_ql23ctyCbH2f9eVDH | GrossArea | n/a
Volume | BIM@bondbryan.co.uk | 2016-02-07T05:03:47 | Requirement | Component | W103 | 0.032 | cubic meters | ArchiCAD-64 | BaseQuantities | 0djq_ql23ctyCbH2f9eVDH | Volume | n/a
Depth | BIM@bondbryan.co.uk | 2016-02-07T05:03:47 | Requirement | Component | W103 | 1901-09-15 22:55 | millimeters | ArchiCAD-64 | BaseQuantities | 0djq_ql23ctyCbH2f9eVDH | Depth | n/a
OFOI | BIM@bondbryan.co.uk | 2016-02-07T05:03:47 | Requirement | Component | Blackout Shade Type 03:02 | No | n/a | ArchiCAD-64 | BBA_Pset_FFE | 02PYVX4ETV3qpUz_Zsxs09 | OFOI | n/a
SpecificationNumber | BIM@bondbryan.co.uk | 2016-02-07T05:03:47 | Requirement | Component | Blackout Shade Type 03:02 | 2235-02-27 | n/a | ArchiCAD-64 | BBA_Pset_FFE | 02PYVX4ETV3qpUz_Zsxs09 | SpecificationNumber | n/a
CFCI | BIM@bondbryan.co.uk | 2016-02-07T05:03:47 | Requirement | Component | Blackout Shade Type 03:02 | Yes | n/a | ArchiCAD-64 | BBA_Pset_FFE | 02PYVX4ETV3qpUz_Zsxs09 | CFCI | n/a
Model | BIM@bondbryan.co.uk | 2016-02-07T05:03:47 | Requirement | Component | Blackout Shade Type 03:02 | MQ.34 | n/a | ArchiCAD-64 | BBA_Pset_FFE | 02PYVX4ETV3qpUz_Zsxs09 | Model | n/a
OFCI | BIM@bondbryan.co.uk | 2016-02-07T05:03:47 | Requirement | Component | Blackout Shade Type 03:02 | No | n/a | ArchiCAD-64 | BBA_Pset_FFE | 02PYVX4ETV3qpUz_Zsxs09 | OFCI | n/a
FFEDescription | BIM@bondbryan.co.uk | 2016-02-07T05:03:47 | Requirement | Component | Blackout Shade Type 03:02 | BLACKOUT SHADE | n/a | ArchiCAD-64 | BBA_Pset_FFE | 02PYVX4ETV3qpUz_Zsxs09 | FFEDescription | n/a
Position | BIM@bondbryan.co.uk | 2016-02-07T05:03:47 | Requirement | Component | Blackout Shade Type 03:02 | Interior | n/a | ArchiCAD-64 | BBA_Pset_General | 3BXbcYuITqwU57SDjhbKo8 | Position | n/a
Comments | BIM@bondbryan.co.uk | 2016-02-07T05:03:47 | Requirement | Component | Blackout Shade Type 03:02 | COMMERCIAL GRADE FABRIC, INCLUDE DRAW ROD. | n/a | ArchiCAD-64 | BBA_Pset_General | 3BXbcYuITqwU57SDjhbKo8 | Comments | n/a
RequiredForCOBieComponent | BIM@bondbryan.co.uk | 2016-02-07T05:03:47 | Requirement | Component | Blackout Shade Type 03:02 | Yes | n/a | ArchiCAD-64 | BBA_Pset_General | 3BXbcYuITqwU57SDjhbKo8 | RequiredForCOBieComponent | n/a
SpecificationReference | BIM@bondbryan.co.uk | 2016-02-07T05:03:47 | Requirement | Component | Blackout Shade Type 03:02 | TBC at RIBA Stage 4 | n/a | ArchiCAD-64 | BBA_Pset_General | 3BXbcYuITqwU57SDjhbKo8 | SpecificationReference | n/a
SpecificationDescription | BIM@bondbryan.co.uk | 2016-02-07T05:03:47 | Requirement | Component | Blackout Shade Type 03:02 | TBC at RIBA Stage 4 | n/a | ArchiCAD-64 | BBA_Pset_General | 3BXbcYuITqwU57SDjhbKo8 | SpecificationDescription | n/a
StructuralFunction | BIM@bondbryan.co.uk | 2016-02-07T05:03:47 | Requirement | Component | Blackout Shade Type 03:02 | Non-Load-Bearing Element | n/a | ArchiCAD-64 | BBA_Pset_General | 3BXbcYuITqwU57SDjhbKo8 | StructuralFunction | n/a
RenovationStatus | BIM@bondbryan.co.uk | 2016-02-07T05:03:47 | Requirement | Component | Blackout Shade Type 03:02 | New | n/a | ArchiCAD-64 | BBA_Pset_General | 3BXbcYuITqwU57SDjhbKo8 | RenovationStatus | n/a
LayerName | BIM@bondbryan.co.uk | 2016-02-07T05:03:47 | Requirement | Component | Blackout Shade Type 03:02 | A-Ee_40_20-M_GeneralFFAndEInternalFixed | n/a | ArchiCAD-64 | Pset_Draughting | 1LNOVGLC8JzEjvrCxhvjI4 | LayerName | n/a
Renovation Status | BIM@bondbryan.co.uk | 2016-02-07T05:03:47 | Requirement | Component | Blackout Shade Type 03:02 | New | n/a | ArchiCAD-64 | AC_Pset_RenovationAndPhasing | 0c6mbAMUG6sqMazDU0Zjcb | Renovation Status | n/a
Position | BIM@bondbryan.co.uk | 2016-02-07T05:03:47 | Requirement | Component | W104 | Exterior | n/a | ArchiCAD-64 | BBA_Pset_General | 1C3pCt36UDgN48K$dIU9Hg | Position | n/a
Comments | BIM@bondbryan.co.uk | 2016-02-07T05:03:47 | Requirement | Component | W104 | n/a | n/a | ArchiCAD-64 | BBA_Pset_General | 1C3pCt36UDgN48K$dIU9Hg | Comments | n/a
RequiredForCOBieComponent | BIM@bondbryan.co.uk | 2016-02-07T05:03:47 | Requirement | Component | W104 | Yes | n/a | ArchiCAD-64 | BBA_Pset_General | 1C3pCt36UDgN48K$dIU9Hg | RequiredForCOBieComponent | n/a
SpecificationReference | BIM@bondbryan.co.uk | 2016-02-07T05:03:47 | Requirement | Component | W104 | n/a | n/a | ArchiCAD-64 | BBA_Pset_General | 1C3pCt36UDgN48K$dIU9Hg | SpecificationReference | n/a
SpecificationDescription | BIM@bondbryan.co.uk | 2016-02-07T05:03:47 | Requirement | Component | W104 | n/a | n/a | ArchiCAD-64 | BBA_Pset_General | 1C3pCt36UDgN48K$dIU9Hg | SpecificationDescription | n/a
StructuralFunction | BIM@bondbryan.co.uk | 2016-02-07T05:03:47 | Requirement | Component | W104 | Non-Load-Bearing Element | n/a | ArchiCAD-64 | BBA_Pset_General | 1C3pCt36UDgN48K$dIU9Hg | StructuralFunction | n/a
RenovationStatus | BIM@bondbryan.co.uk | 2016-02-07T05:03:47 | Requirement | Component | W104 | New | n/a | ArchiCAD-64 | BBA_Pset_General | 1C3pCt36UDgN48K$dIU9Hg | RenovationStatus | n/a
AcousticRating | BIM@bondbryan.co.uk | 2016-02-07T05:03:47 | Requirement | Component | W104 | n/a | n/a | ArchiCAD-64 | Pset_WindowCommon | 01frWMb3301cKqqJE6GcBN | AcousticRating | n/a
IsExternal | BIM@bondbryan.co.uk | 2016-02-07T05:03:47 | Requirement | Component | W104 | TRUE | n/a | ArchiCAD-64 | Pset_WindowCommon | 01frWMb3301cKqqJE6GcBN | IsExternal | n/a
FireRating | BIM@bondbryan.co.uk | 2016-02-07T05:03:47 | Requirement | Component | W104 | n/a | n/a | ArchiCAD-64 | Pset_WindowCommon | 01frWMb3301cKqqJE6GcBN | FireRating | n/a
Lintel | BIM@bondbryan.co.uk | 2016-02-07T05:03:47 | Requirement | Component | W104 | n/a | n/a | ArchiCAD-64 | BBA_Pset_Window | 21mFKjBAvhkx1aRalJzdFU | Lintel | n/a
GlazingType | BIM@bondbryan.co.uk | 2016-02-07T05:03:47 | Requirement | Component | W104 | See note #1 | n/a | ArchiCAD-64 | BBA_Pset_Window | 21mFKjBAvhkx1aRalJzdFU | GlazingType | n/a
Manifestation | BIM@bondbryan.co.uk | 2016-02-07T05:03:47 | Requirement | Component | W104 | n/a | n/a | ArchiCAD-64 | BBA_Pset_Window | 21mFKjBAvhkx1aRalJzdFU | Manifestation | n/a
FEBRCodeWindowRating | BIM@bondbryan.co.uk | 2016-02-07T05:03:47 | Requirement | Component | W104 | 1123 + BLAST | n/a | ArchiCAD-64 | BBA_Pset_Window | 21mFKjBAvhkx1aRalJzdFU | FEBRCodeWindowRating | n/a
BlindRequirement | BIM@bondbryan.co.uk | 2016-02-07T05:03:47 | Requirement | Component | W104 | n/a | n/a | ArchiCAD-64 | BBA_Pset_Window | 21mFKjBAvhkx1aRalJzdFU | BlindRequirement | n/a
OwnerProcuredEquipmentWindowType | BIM@bondbryan.co.uk | 2016-02-07T05:03:47 | Requirement | Component | W104 | B-1 | n/a | ArchiCAD-64 | BBA_Pset_Window | 21mFKjBAvhkx1aRalJzdFU | OwnerProcuredEquipmentWindowType | n/a
WindowElevationType | BIM@bondbryan.co.uk | 2016-02-07T05:03:47 | Requirement | Component | W104 | Type 02 | n/a | ArchiCAD-64 | BBA_Pset_Window | 21mFKjBAvhkx1aRalJzdFU | WindowElevationType | n/a
Orientation | BIM@bondbryan.co.uk | 2016-02-07T05:03:47 | Requirement | Component | W104 | n/a | n/a | ArchiCAD-64 | BBA_Pset_Window | 21mFKjBAvhkx1aRalJzdFU | Orientation | n/a
IncludesLouvre | BIM@bondbryan.co.uk | 2016-02-07T05:03:47 | Requirement | Component | W104 | n/a | n/a | ArchiCAD-64 | BBA_Pset_Window | 21mFKjBAvhkx1aRalJzdFU | IncludesLouvre | n/a
LayerName | BIM@bondbryan.co.uk | 2016-02-07T05:03:47 | Requirement | Component | W104 | A-Ee_25_10-M_WallsExternal | n/a | ArchiCAD-64 | Pset_Draughting | 0a$_9uSo6sUOa5Wt803qRz | LayerName | n/a
Renovation Status | BIM@bondbryan.co.uk | 2016-02-07T05:03:47 | Requirement | Component | W104 | New | n/a | ArchiCAD-64 | AC_Pset_RenovationAndPhasing | 2PdX8qtRSBmiJ$cSavDlYi | Renovation Status | n/a
Perimeter | BIM@bondbryan.co.uk | 2016-02-07T05:03:47 | Requirement | Component | W104 | 1912-10-31 | millimeters | ArchiCAD-64 | BaseQuantities | 1KYWPxgy$3hu90z4VzXc3u | Perimeter | n/a
Area | BIM@bondbryan.co.uk | 2016-02-07T05:03:47 | Requirement | Component | W104 | 1900-01-01 11:48 | square meters | ArchiCAD-64 | BaseQuantities | 1KYWPxgy$3hu90z4VzXc3u | Area | n/a
GrossArea | BIM@bondbryan.co.uk | 2016-02-07T05:03:47 | Requirement | Component | W104 | 1900-01-01 11:48 | square meters | ArchiCAD-64 | BaseQuantities | 1KYWPxgy$3hu90z4VzXc3u | GrossArea | n/a
Volume | BIM@bondbryan.co.uk | 2016-02-07T05:03:47 | Requirement | Component | W104 | 0.032 | cubic meters | ArchiCAD-64 | BaseQuantities | 1KYWPxgy$3hu90z4VzXc3u | Volume | n/a
Depth | BIM@bondbryan.co.uk | 2016-02-07T05:03:47 | Requirement | Component | W104 | 1901-09-15 22:55 | millimeters | ArchiCAD-64 | BaseQuantities | 1KYWPxgy$3hu90z4VzXc3u | Depth | n/a
Position | BIM@bondbryan.co.uk | 2016-02-07T05:03:47 | Requirement | Component | W105 | Exterior | n/a | ArchiCAD-64 | BBA_Pset_General | 1ayM3Dh8cXM0I0k9dveLal | Position | n/a
Comments | BIM@bondbryan.co.uk | 2016-02-07T05:03:47 | Requirement | Component | W105 | n/a | n/a | ArchiCAD-64 | BBA_Pset_General | 1ayM3Dh8cXM0I0k9dveLal | Comments | n/a
RequiredForCOBieComponent | BIM@bondbryan.co.uk | 2016-02-07T05:03:47 | Requirement | Component | W105 | Yes | n/a | ArchiCAD-64 | BBA_Pset_General | 1ayM3Dh8cXM0I0k9dveLal | RequiredForCOBieComponent | n/a
SpecificationReference | BIM@bondbryan.co.uk | 2016-02-07T05:03:47 | Requirement | Component | W105 | n/a | n/a | ArchiCAD-64 | BBA_Pset_General | 1ayM3Dh8cXM0I0k9dveLal | SpecificationReference | n/a
SpecificationDescription | BIM@bondbryan.co.uk | 2016-02-07T05:03:47 | Requirement | Component | W105 | n/a | n/a | ArchiCAD-64 | BBA_Pset_General | 1ayM3Dh8cXM0I0k9dveLal | SpecificationDescription | n/a
StructuralFunction | BIM@bondbryan.co.uk | 2016-02-07T05:03:47 | Requirement | Component | W105 | Non-Load-Bearing Element | n/a | ArchiCAD-64 | BBA_Pset_General | 1ayM3Dh8cXM0I0k9dveLal | StructuralFunction | n/a
RenovationStatus | BIM@bondbryan.co.uk | 2016-02-07T05:03:47 | Requirement | Component | W105 | New | n/a | ArchiCAD-64 | BBA_Pset_General | 1ayM3Dh8cXM0I0k9dveLal | RenovationStatus | n/a
AcousticRating | BIM@bondbryan.co.uk | 2016-02-07T05:03:47 | Requirement | Component | W105 | n/a | n/a | ArchiCAD-64 | Pset_WindowCommon | 0BoSNGQwX3D6h0J8pSS3qH | AcousticRating | n/a
IsExternal | BIM@bondbryan.co.uk | 2016-02-07T05:03:47 | Requirement | Component | W105 | TRUE | n/a | ArchiCAD-64 | Pset_WindowCommon | 0BoSNGQwX3D6h0J8pSS3qH | IsExternal | n/a
FireRating | BIM@bondbryan.co.uk | 2016-02-07T05:03:47 | Requirement | Component | W105 | n/a | n/a | ArchiCAD-64 | Pset_WindowCommon | 0BoSNGQwX3D6h0J8pSS3qH | FireRating | n/a
Lintel | BIM@bondbryan.co.uk | 2016-02-07T05:03:47 | Requirement | Component | W105 | n/a | n/a | ArchiCAD-64 | BBA_Pset_Window | 1ds3NJ6O$mOQbIz73Yho3E | Lintel | n/a
GlazingType | BIM@bondbryan.co.uk | 2016-02-07T05:03:47 | Requirement | Component | W105 | See note #1 | n/a | ArchiCAD-64 | BBA_Pset_Window | 1ds3NJ6O$mOQbIz73Yho3E | GlazingType | n/a
Manifestation | BIM@bondbryan.co.uk | 2016-02-07T05:03:47 | Requirement | Component | W105 | n/a | n/a | ArchiCAD-64 | BBA_Pset_Window | 1ds3NJ6O$mOQbIz73Yho3E | Manifestation | n/a
FEBRCodeWindowRating | BIM@bondbryan.co.uk | 2016-02-07T05:03:47 | Requirement | Component | W105 | 1123 + BLAST | n/a | ArchiCAD-64 | BBA_Pset_Window | 1ds3NJ6O$mOQbIz73Yho3E | FEBRCodeWindowRating | n/a
BlindRequirement | BIM@bondbryan.co.uk | 2016-02-07T05:03:47 | Requirement | Component | W105 | n/a | n/a | ArchiCAD-64 | BBA_Pset_Window | 1ds3NJ6O$mOQbIz73Yho3E | BlindRequirement | n/a
OwnerProcuredEquipmentWindowType | BIM@bondbryan.co.uk | 2016-02-07T05:03:47 | Requirement | Component | W105 | B-1 | n/a | ArchiCAD-64 | BBA_Pset_Window | 1ds3NJ6O$mOQbIz73Yho3E | OwnerProcuredEquipmentWindowType | n/a
WindowElevationType | BIM@bondbryan.co.uk | 2016-02-07T05:03:47 | Requirement | Component | W105 | Type 02 | n/a | ArchiCAD-64 | BBA_Pset_Window | 1ds3NJ6O$mOQbIz73Yho3E | WindowElevationType | n/a
Orientation | BIM@bondbryan.co.uk | 2016-02-07T05:03:47 | Requirement | Component | W105 | n/a | n/a | ArchiCAD-64 | BBA_Pset_Window | 1ds3NJ6O$mOQbIz73Yho3E | Orientation | n/a
IncludesLouvre | BIM@bondbryan.co.uk | 2016-02-07T05:03:47 | Requirement | Component | W105 | n/a | n/a | ArchiCAD-64 | BBA_Pset_Window | 1ds3NJ6O$mOQbIz73Yho3E | IncludesLouvre | n/a
LayerName | BIM@bondbryan.co.uk | 2016-02-07T05:03:47 | Requirement | Component | W105 | A-Ee_25_10-M_WallsExternal | n/a | ArchiCAD-64 | Pset_Draughting | 05pqM6QV9bYxJVJEHVbxXy | LayerName | n/a
Renovation Status | BIM@bondbryan.co.uk | 2016-02-07T05:03:47 | Requirement | Component | W105 | New | n/a | ArchiCAD-64 | AC_Pset_RenovationAndPhasing | 0sei28yfJ1QRCutqnvkYEX | Renovation Status | n/a
Perimeter | BIM@bondbryan.co.uk | 2016-02-07T05:03:47 | Requirement | Component | W105 | 1912-10-31 | millimeters | ArchiCAD-64 | BaseQuantities | 3wMBkSenZ0VD5sB9oNlpZW | Perimeter | n/a
Area | BIM@bondbryan.co.uk | 2016-02-07T05:03:47 | Requirement | Component | W105 | 1900-01-01 11:48 | square meters | ArchiCAD-64 | BaseQuantities | 3wMBkSenZ0VD5sB9oNlpZW | Area | n/a
GrossArea | BIM@bondbryan.co.uk | 2016-02-07T05:03:47 | Requirement | Component | W105 | 1900-01-01 11:48 | square meters | ArchiCAD-64 | BaseQuantities | 3wMBkSenZ0VD5sB9oNlpZW | GrossArea | n/a
Volume | BIM@bondbryan.co.uk | 2016-02-07T05:03:47 | Requirement | Component | W105 | 0.032 | cubic meters | ArchiCAD-64 | BaseQuantities | 3wMBkSenZ0VD5sB9oNlpZW | Volume | n/a
Depth | BIM@bondbryan.co.uk | 2016-02-07T05:03:47 | Requirement | Component | W105 | 1901-09-15 22:55 | millimeters | ArchiCAD-64 | BaseQuantities | 3wMBkSenZ0VD5sB9oNlpZW | Depth | n/a
OFOI | BIM@bondbryan.co.uk | 2016-02-07T05:03:47 | Requirement | Component | Blackout Shade Type 03:05 | No | n/a | ArchiCAD-64 | BBA_Pset_FFE | 34_rbki1vlb4kNktTjS0cS | OFOI | n/a
SpecificationNumber | BIM@bondbryan.co.uk | 2016-02-07T05:03:47 | Requirement | Component | Blackout Shade Type 03:05 | 2235-02-27 | n/a | ArchiCAD-64 | BBA_Pset_FFE | 34_rbki1vlb4kNktTjS0cS | SpecificationNumber | n/a
CFCI | BIM@bondbryan.co.uk | 2016-02-07T05:03:47 | Requirement | Component | Blackout Shade Type 03:05 | Yes | n/a | ArchiCAD-64 | BBA_Pset_FFE | 34_rbki1vlb4kNktTjS0cS | CFCI | n/a
Model | BIM@bondbryan.co.uk | 2016-02-07T05:03:47 | Requirement | Component | Blackout Shade Type 03:05 | MQ.34 | n/a | ArchiCAD-64 | BBA_Pset_FFE | 34_rbki1vlb4kNktTjS0cS | Model | n/a
OFCI | BIM@bondbryan.co.uk | 2016-02-07T05:03:47 | Requirement | Component | Blackout Shade Type 03:05 | No | n/a | ArchiCAD-64 | BBA_Pset_FFE | 34_rbki1vlb4kNktTjS0cS | OFCI | n/a
FFEDescription | BIM@bondbryan.co.uk | 2016-02-07T05:03:47 | Requirement | Component | Blackout Shade Type 03:05 | BLACKOUT SHADE | n/a | ArchiCAD-64 | BBA_Pset_FFE | 34_rbki1vlb4kNktTjS0cS | FFEDescription | n/a
Position | BIM@bondbryan.co.uk | 2016-02-07T05:03:47 | Requirement | Component | Blackout Shade Type 03:05 | Interior | n/a | ArchiCAD-64 | BBA_Pset_General | 3bYbvX$O$VxWIivC3UOt_Y | Position | n/a
Comments | BIM@bondbryan.co.uk | 2016-02-07T05:03:47 | Requirement | Component | Blackout Shade Type 03:05 | COMMERCIAL GRADE FABRIC, INCLUDE DRAW ROD. | n/a | ArchiCAD-64 | BBA_Pset_General | 3bYbvX$O$VxWIivC3UOt_Y | Comments | n/a
RequiredForCOBieComponent | BIM@bondbryan.co.uk | 2016-02-07T05:03:47 | Requirement | Component | Blackout Shade Type 03:05 | Yes | n/a | ArchiCAD-64 | BBA_Pset_General | 3bYbvX$O$VxWIivC3UOt_Y | RequiredForCOBieComponent | n/a
SpecificationReference | BIM@bondbryan.co.uk | 2016-02-07T05:03:47 | Requirement | Component | Blackout Shade Type 03:05 | TBC at RIBA Stage 4 | n/a | ArchiCAD-64 | BBA_Pset_General | 3bYbvX$O$VxWIivC3UOt_Y | SpecificationReference | n/a
SpecificationDescription | BIM@bondbryan.co.uk | 2016-02-07T05:03:47 | Requirement | Component | Blackout Shade Type 03:05 | TBC at RIBA Stage 4 | n/a | ArchiCAD-64 | BBA_Pset_General | 3bYbvX$O$VxWIivC3UOt_Y | SpecificationDescription | n/a
StructuralFunction | BIM@bondbryan.co.uk | 2016-02-07T05:03:47 | Requirement | Component | Blackout Shade Type 03:05 | Non-Load-Bearing Element | n/a | ArchiCAD-64 | BBA_Pset_General | 3bYbvX$O$VxWIivC3UOt_Y | StructuralFunction | n/a
RenovationStatus | BIM@bondbryan.co.uk | 2016-02-07T05:03:47 | Requirement | Component | Blackout Shade Type 03:05 | New | n/a | ArchiCAD-64 | BBA_Pset_General | 3bYbvX$O$VxWIivC3UOt_Y | RenovationStatus | n/a
LayerName | BIM@bondbryan.co.uk | 2016-02-07T05:03:47 | Requirement | Component | Blackout Shade Type 03:05 | A-Ee_40_20-M_GeneralFFAndEInternalFixed | n/a | ArchiCAD-64 | Pset_Draughting | 1Bl2PaJd715cvSm3kYq_q9 | LayerName | n/a
Renovation Status | BIM@bondbryan.co.uk | 2016-02-07T05:03:47 | Requirement | Component | Blackout Shade Type 03:05 | New | n/a | ArchiCAD-64 | AC_Pset_RenovationAndPhasing | 1Bneu6ApQY4HfndIlK$9Ry | Renovation Status | n/a
OFOI | BIM@bondbryan.co.uk | 2016-02-07T05:03:47 | Requirement | Component | Exercise Equipment 3 Stack Multi Gym Universal Machine:01 | Yes | n/a | ArchiCAD-64 | BBA_Pset_FFE | 2ZLogDVtK1KnRXaZ2GiUAJ | OFOI | n/a
SpecificationNumber | BIM@bondbryan.co.uk | 2016-02-07T05:03:47 | Requirement | Component | Exercise Equipment 3 Stack Multi Gym Universal Machine:01 | n/a | n/a | ArchiCAD-64 | BBA_Pset_FFE | 2ZLogDVtK1KnRXaZ2GiUAJ | SpecificationNumber | n/a
CFCI | BIM@bondbryan.co.uk | 2016-02-07T05:03:47 | Requirement | Component | Exercise Equipment 3 Stack Multi Gym Universal Machine:01 | No | n/a | ArchiCAD-64 | BBA_Pset_FFE | 2ZLogDVtK1KnRXaZ2GiUAJ | CFCI | n/a
Model | BIM@bondbryan.co.uk | 2016-02-07T05:03:47 | Requirement | Component | Exercise Equipment 3 Stack Multi Gym Universal Machine:01 | EX.05 | n/a | ArchiCAD-64 | BBA_Pset_FFE | 2ZLogDVtK1KnRXaZ2GiUAJ | Model | n/a
OFCI | BIM@bondbryan.co.uk | 2016-02-07T05:03:47 | Requirement | Component | Exercise Equipment 3 Stack Multi Gym Universal Machine:01 | No | n/a | ArchiCAD-64 | BBA_Pset_FFE | 2ZLogDVtK1KnRXaZ2GiUAJ | OFCI | n/a
FFEDescription | BIM@bondbryan.co.uk | 2016-02-07T05:03:47 | Requirement | Component | Exercise Equipment 3 Stack Multi Gym Universal Machine:01 | EXERCISE EQUIPMENT, 3 STACK MULTI-GYM UNIVERSAL MACHINE | n/a | ArchiCAD-64 | BBA_Pset_FFE | 2ZLogDVtK1KnRXaZ2GiUAJ | FFEDescription | n/a
LayerName | BIM@bondbryan.co.uk | 2016-02-07T05:03:47 | Requirement | Component | Exercise Equipment 3 Stack Multi Gym Universal Machine:01 | A-Ee_40_20-M_GeneralFFAndEInternalMovable | n/a | ArchiCAD-64 | Pset_Draughting | 0aR$dfrOMxWVfgfBOg3m2U | LayerName | n/a
Position | BIM@bondbryan.co.uk | 2016-02-07T05:03:47 | Requirement | Component | Exercise Equipment 3 Stack Multi Gym Universal Machine:01 | Interior | n/a | ArchiCAD-64 | BBA_Pset_General | 2Ibwrxd__BJxmbNBOOR8JD | Position | n/a
Comments | BIM@bondbryan.co.uk | 2016-02-07T05:03:47 | Requirement | Component | Exercise Equipment 3 Stack Multi Gym Universal Machine:01 | n/a | n/a | ArchiCAD-64 | BBA_Pset_General | 2Ibwrxd__BJxmbNBOOR8JD | Comments | n/a
RequiredForCOBieComponent | BIM@bondbryan.co.uk | 2016-02-07T05:03:47 | Requirement | Component | Exercise Equipment 3 Stack Multi Gym Universal Machine:01 | Yes | n/a | ArchiCAD-64 | BBA_Pset_General | 2Ibwrxd__BJxmbNBOOR8JD | RequiredForCOBieComponent | n/a
SpecificationReference | BIM@bondbryan.co.uk | 2016-02-07T05:03:47 | Requirement | Component | Exercise Equipment 3 Stack Multi Gym Universal Machine:01 | TBC at RIBA Stage 4 | n/a | ArchiCAD-64 | BBA_Pset_General | 2Ibwrxd__BJxmbNBOOR8JD | SpecificationReference | n/a
SpecificationDescription | BIM@bondbryan.co.uk | 2016-02-07T05:03:47 | Requirement | Component | Exercise Equipment 3 Stack Multi Gym Universal Machine:01 | TBC at RIBA Stage 4 | n/a | ArchiCAD-64 | BBA_Pset_General | 2Ibwrxd__BJxmbNBOOR8JD | SpecificationDescription | n/a
StructuralFunction | BIM@bondbryan.co.uk | 2016-02-07T05:03:47 | Requirement | Component | Exercise Equipment 3 Stack Multi Gym Universal Machine:01 | Non-Load-Bearing Element | n/a | ArchiCAD-64 | BBA_Pset_General | 2Ibwrxd__BJxmbNBOOR8JD | StructuralFunction | n/a
RenovationStatus | BIM@bondbryan.co.uk | 2016-02-07T05:03:47 | Requirement | Component | Exercise Equipment 3 Stack Multi Gym Universal Machine:01 | New | n/a | ArchiCAD-64 | BBA_Pset_General | 2Ibwrxd__BJxmbNBOOR8JD | RenovationStatus | n/a
Renovation Status | BIM@bondbryan.co.uk | 2016-02-07T05:03:47 | Requirement | Component | Exercise Equipment 3 Stack Multi Gym Universal Machine:01 | New | n/a | ArchiCAD-64 | AC_Pset_RenovationAndPhasing | 096U2VBRX7KY3aMggIWLAg | Renovation Status | n/a
OFOI | BIM@bondbryan.co.uk | 2016-02-07T05:03:47 | Requirement | Component | Blackout Shade Type 03:06 | No | n/a | ArchiCAD-64 | BBA_Pset_FFE | 14JhK6_dSzNL5whkjuQWJ9 | OFOI | n/a
SpecificationNumber | BIM@bondbryan.co.uk | 2016-02-07T05:03:47 | Requirement | Component | Blackout Shade Type 03:06 | 2235-02-27 | n/a | ArchiCAD-64 | BBA_Pset_FFE | 14JhK6_dSzNL5whkjuQWJ9 | SpecificationNumber | n/a
CFCI | BIM@bondbryan.co.uk | 2016-02-07T05:03:47 | Requirement | Component | Blackout Shade Type 03:06 | Yes | n/a | ArchiCAD-64 | BBA_Pset_FFE | 14JhK6_dSzNL5whkjuQWJ9 | CFCI | n/a
Model | BIM@bondbryan.co.uk | 2016-02-07T05:03:47 | Requirement | Component | Blackout Shade Type 03:06 | MQ.34 | n/a | ArchiCAD-64 | BBA_Pset_FFE | 14JhK6_dSzNL5whkjuQWJ9 | Model | n/a
OFCI | BIM@bondbryan.co.uk | 2016-02-07T05:03:47 | Requirement | Component | Blackout Shade Type 03:06 | No | n/a | ArchiCAD-64 | BBA_Pset_FFE | 14JhK6_dSzNL5whkjuQWJ9 | OFCI | n/a
FFEDescription | BIM@bondbryan.co.uk | 2016-02-07T05:03:47 | Requirement | Component | Blackout Shade Type 03:06 | BLACKOUT SHADE | n/a | ArchiCAD-64 | BBA_Pset_FFE | 14JhK6_dSzNL5whkjuQWJ9 | FFEDescription | n/a
Position | BIM@bondbryan.co.uk | 2016-02-07T05:03:47 | Requirement | Component | Blackout Shade Type 03:06 | Interior | n/a | ArchiCAD-64 | BBA_Pset_General | 1Sf699yioxJScZH3OqDqkR | Position | n/a
Comments | BIM@bondbryan.co.uk | 2016-02-07T05:03:47 | Requirement | Component | Blackout Shade Type 03:06 | COMMERCIAL GRADE FABRIC, INCLUDE DRAW ROD. | n/a | ArchiCAD-64 | BBA_Pset_General | 1Sf699yioxJScZH3OqDqkR | Comments | n/a
RequiredForCOBieComponent | BIM@bondbryan.co.uk | 2016-02-07T05:03:47 | Requirement | Component | Blackout Shade Type 03:06 | Yes | n/a | ArchiCAD-64 | BBA_Pset_General | 1Sf699yioxJScZH3OqDqkR | RequiredForCOBieComponent | n/a
SpecificationReference | BIM@bondbryan.co.uk | 2016-02-07T05:03:47 | Requirement | Component | Blackout Shade Type 03:06 | TBC at RIBA Stage 4 | n/a | ArchiCAD-64 | BBA_Pset_General | 1Sf699yioxJScZH3OqDqkR | SpecificationReference | n/a
SpecificationDescription | BIM@bondbryan.co.uk | 2016-02-07T05:03:47 | Requirement | Component | Blackout Shade Type 03:06 | TBC at RIBA Stage 4 | n/a | ArchiCAD-64 | BBA_Pset_General | 1Sf699yioxJScZH3OqDqkR | SpecificationDescription | n/a
StructuralFunction | BIM@bondbryan.co.uk | 2016-02-07T05:03:47 | Requirement | Component | Blackout Shade Type 03:06 | Non-Load-Bearing Element | n/a | ArchiCAD-64 | BBA_Pset_General | 1Sf699yioxJScZH3OqDqkR | StructuralFunction | n/a
RenovationStatus | BIM@bondbryan.co.uk | 2016-02-07T05:03:47 | Requirement | Component | Blackout Shade Type 03:06 | New | n/a | ArchiCAD-64 | BBA_Pset_General | 1Sf699yioxJScZH3OqDqkR | RenovationStatus | n/a
LayerName | BIM@bondbryan.co.uk | 2016-02-07T05:03:47 | Requirement | Component | Blackout Shade Type 03:06 | A-Ee_40_20-M_GeneralFFAndEInternalFixed | n/a | ArchiCAD-64 | Pset_Draughting | 2peJ1LhJv8TDgLn6jeXBF9 | LayerName | n/a
Renovation Status | BIM@bondbryan.co.uk | 2016-02-07T05:03:47 | Requirement | Component | Blackout Shade Type 03:06 | New | n/a | ArchiCAD-64 | AC_Pset_RenovationAndPhasing | 3RURmsWfE_2Ngxa7Hbiu$O | Renovation Status | n/a
OFOI | BIM@bondbryan.co.uk | 2016-02-07T05:03:47 | Requirement | Component | Blackout Shade Type 03:03 | No | n/a | ArchiCAD-64 | BBA_Pset_FFE | 3UY4nTKw2gxTvl5ShD4rTk | OFOI | n/a
SpecificationNumber | BIM@bondbryan.co.uk | 2016-02-07T05:03:47 | Requirement | Component | Blackout Shade Type 03:03 | 2235-02-27 | n/a | ArchiCAD-64 | BBA_Pset_FFE | 3UY4nTKw2gxTvl5ShD4rTk | SpecificationNumber | n/a
CFCI | BIM@bondbryan.co.uk | 2016-02-07T05:03:47 | Requirement | Component | Blackout Shade Type 03:03 | Yes | n/a | ArchiCAD-64 | BBA_Pset_FFE | 3UY4nTKw2gxTvl5ShD4rTk | CFCI | n/a
Model | BIM@bondbryan.co.uk | 2016-02-07T05:03:47 | Requirement | Component | Blackout Shade Type 03:03 | MQ.34 | n/a | ArchiCAD-64 | BBA_Pset_FFE | 3UY4nTKw2gxTvl5ShD4rTk | Model | n/a
OFCI | BIM@bondbryan.co.uk | 2016-02-07T05:03:47 | Requirement | Component | Blackout Shade Type 03:03 | No | n/a | ArchiCAD-64 | BBA_Pset_FFE | 3UY4nTKw2gxTvl5ShD4rTk | OFCI | n/a
FFEDescription | BIM@bondbryan.co.uk | 2016-02-07T05:03:47 | Requirement | Component | Blackout Shade Type 03:03 | BLACKOUT SHADE | n/a | ArchiCAD-64 | BBA_Pset_FFE | 3UY4nTKw2gxTvl5ShD4rTk | FFEDescription | n/a
Position | BIM@bondbryan.co.uk | 2016-02-07T05:03:47 | Requirement | Component | Blackout Shade Type 03:03 | Interior | n/a | ArchiCAD-64 | BBA_Pset_General | 3O1i4olJQdJglfWRY6trqh | Position | n/a
Comments | BIM@bondbryan.co.uk | 2016-02-07T05:03:47 | Requirement | Component | Blackout Shade Type 03:03 | COMMERCIAL GRADE FABRIC, INCLUDE DRAW ROD. | n/a | ArchiCAD-64 | BBA_Pset_General | 3O1i4olJQdJglfWRY6trqh | Comments | n/a
RequiredForCOBieComponent | BIM@bondbryan.co.uk | 2016-02-07T05:03:47 | Requirement | Component | Blackout Shade Type 03:03 | Yes | n/a | ArchiCAD-64 | BBA_Pset_General | 3O1i4olJQdJglfWRY6trqh | RequiredForCOBieComponent | n/a
SpecificationReference | BIM@bondbryan.co.uk | 2016-02-07T05:03:47 | Requirement | Component | Blackout Shade Type 03:03 | TBC at RIBA Stage 4 | n/a | ArchiCAD-64 | BBA_Pset_General | 3O1i4olJQdJglfWRY6trqh | SpecificationReference | n/a
SpecificationDescription | BIM@bondbryan.co.uk | 2016-02-07T05:03:47 | Requirement | Component | Blackout Shade Type 03:03 | TBC at RIBA Stage 4 | n/a | ArchiCAD-64 | BBA_Pset_General | 3O1i4olJQdJglfWRY6trqh | SpecificationDescription | n/a
StructuralFunction | BIM@bondbryan.co.uk | 2016-02-07T05:03:47 | Requirement | Component | Blackout Shade Type 03:03 | Non-Load-Bearing Element | n/a | ArchiCAD-64 | BBA_Pset_General | 3O1i4olJQdJglfWRY6trqh | StructuralFunction | n/a
RenovationStatus | BIM@bondbryan.co.uk | 2016-02-07T05:03:47 | Requirement | Component | Blackout Shade Type 03:03 | New | n/a | ArchiCAD-64 | BBA_Pset_General | 3O1i4olJQdJglfWRY6trqh | RenovationStatus | n/a
LayerName | BIM@bondbryan.co.uk | 2016-02-07T05:03:47 | Requirement | Component | Blackout Shade Type 03:03 | A-Ee_40_20-M_GeneralFFAndEInternalFixed | n/a | ArchiCAD-64 | Pset_Draughting | 2ggSRLKoRXsNfxfs6TJH9_ | LayerName | n/a
Renovation Status | BIM@bondbryan.co.uk | 2016-02-07T05:03:47 | Requirement | Component | Blackout Shade Type 03:03 | New | n/a | ArchiCAD-64 | AC_Pset_RenovationAndPhasing | 3X3pQ7786rEkXddhJOCm20 | Renovation Status | n/a
OFOI | BIM@bondbryan.co.uk | 2016-02-07T05:03:47 | Requirement | Component | Blackout Shade Type 03:04 | No | n/a | ArchiCAD-64 | BBA_Pset_FFE | 2y919DmT8k3QhiuEfauuxV | OFOI | n/a
SpecificationNumber | BIM@bondbryan.co.uk | 2016-02-07T05:03:47 | Requirement | Component | Blackout Shade Type 03:04 | 2235-02-27 | n/a | ArchiCAD-64 | BBA_Pset_FFE | 2y919DmT8k3QhiuEfauuxV | SpecificationNumber | n/a
CFCI | BIM@bondbryan.co.uk | 2016-02-07T05:03:47 | Requirement | Component | Blackout Shade Type 03:04 | Yes | n/a | ArchiCAD-64 | BBA_Pset_FFE | 2y919DmT8k3QhiuEfauuxV | CFCI | n/a
Model | BIM@bondbryan.co.uk | 2016-02-07T05:03:47 | Requirement | Component | Blackout Shade Type 03:04 | MQ.34 | n/a | ArchiCAD-64 | BBA_Pset_FFE | 2y919DmT8k3QhiuEfauuxV | Model | n/a
OFCI | BIM@bondbryan.co.uk | 2016-02-07T05:03:47 | Requirement | Component | Blackout Shade Type 03:04 | No | n/a | ArchiCAD-64 | BBA_Pset_FFE | 2y919DmT8k3QhiuEfauuxV | OFCI | n/a
FFEDescription | BIM@bondbryan.co.uk | 2016-02-07T05:03:47 | Requirement | Component | Blackout Shade Type 03:04 | BLACKOUT SHADE | n/a | ArchiCAD-64 | BBA_Pset_FFE | 2y919DmT8k3QhiuEfauuxV | FFEDescription | n/a
Position | BIM@bondbryan.co.uk | 2016-02-07T05:03:47 | Requirement | Component | Blackout Shade Type 03:04 | Interior | n/a | ArchiCAD-64 | BBA_Pset_General | 3JReUr3$SV497JAZntW4mn | Position | n/a
Comments | BIM@bondbryan.co.uk | 2016-02-07T05:03:47 | Requirement | Component | Blackout Shade Type 03:04 | COMMERCIAL GRADE FABRIC, INCLUDE DRAW ROD. | n/a | ArchiCAD-64 | BBA_Pset_General | 3JReUr3$SV497JAZntW4mn | Comments | n/a
RequiredForCOBieComponent | BIM@bondbryan.co.uk | 2016-02-07T05:03:47 | Requirement | Component | Blackout Shade Type 03:04 | Yes | n/a | ArchiCAD-64 | BBA_Pset_General | 3JReUr3$SV497JAZntW4mn | RequiredForCOBieComponent | n/a
SpecificationReference | BIM@bondbryan.co.uk | 2016-02-07T05:03:47 | Requirement | Component | Blackout Shade Type 03:04 | TBC at RIBA Stage 4 | n/a | ArchiCAD-64 | BBA_Pset_General | 3JReUr3$SV497JAZntW4mn | SpecificationReference | n/a
SpecificationDescription | BIM@bondbryan.co.uk | 2016-02-07T05:03:47 | Requirement | Component | Blackout Shade Type 03:04 | TBC at RIBA Stage 4 | n/a | ArchiCAD-64 | BBA_Pset_General | 3JReUr3$SV497JAZntW4mn | SpecificationDescription | n/a
StructuralFunction | BIM@bondbryan.co.uk | 2016-02-07T05:03:47 | Requirement | Component | Blackout Shade Type 03:04 | Non-Load-Bearing Element | n/a | ArchiCAD-64 | BBA_Pset_General | 3JReUr3$SV497JAZntW4mn | StructuralFunction | n/a
RenovationStatus | BIM@bondbryan.co.uk | 2016-02-07T05:03:47 | Requirement | Component | Blackout Shade Type 03:04 | New | n/a | ArchiCAD-64 | BBA_Pset_General | 3JReUr3$SV497JAZntW4mn | RenovationStatus | n/a
LayerName | BIM@bondbryan.co.uk | 2016-02-07T05:03:47 | Requirement | Component | Blackout Shade Type 03:04 | A-Ee_40_20-M_GeneralFFAndEInternalFixed | n/a | ArchiCAD-64 | Pset_Draughting | 3fCY$kk55zAEKtfpf4aDj1 | LayerName | n/a
Renovation Status | BIM@bondbryan.co.uk | 2016-02-07T05:03:47 | Requirement | Component | Blackout Shade Type 03:04 | New | n/a | ArchiCAD-64 | AC_Pset_RenovationAndPhasing | 2lOsfi7oObi4i1E$mHl8km | Renovation Status | n/a
SpecificationNumber | BIM@bondbryan.co.uk | 2016-02-07T05:03:47 | Requirement | Component | Blackout Shade Type 03:07 | 2235-02-27 | n/a | ArchiCAD-64 | BBA_Pset_FFE | 0ksoYW0qKcpmIzFnUnhN7s | SpecificationNumber | n/a
OFOI | BIM@bondbryan.co.uk | 2016-02-07T05:03:47 | Requirement | Component | Blackout Shade Type 03:07 | No | n/a | ArchiCAD-64 | BBA_Pset_FFE | 0ksoYW0qKcpmIzFnUnhN7s | OFOI | n/a
CFCI | BIM@bondbryan.co.uk | 2016-02-07T05:03:47 | Requirement | Component | Blackout Shade Type 03:07 | Yes | n/a | ArchiCAD-64 | BBA_Pset_FFE | 0ksoYW0qKcpmIzFnUnhN7s | CFCI | n/a
Model | BIM@bondbryan.co.uk | 2016-02-07T05:03:47 | Requirement | Component | Blackout Shade Type 03:07 | MQ.34 | n/a | ArchiCAD-64 | BBA_Pset_FFE | 0ksoYW0qKcpmIzFnUnhN7s | Model | n/a
OFCI | BIM@bondbryan.co.uk | 2016-02-07T05:03:47 | Requirement | Component | Blackout Shade Type 03:07 | No | n/a | ArchiCAD-64 | BBA_Pset_FFE | 0ksoYW0qKcpmIzFnUnhN7s | OFCI | n/a
FFEDescription | BIM@bondbryan.co.uk | 2016-02-07T05:03:47 | Requirement | Component | Blackout Shade Type 03:07 | BLACKOUT SHADE | n/a | ArchiCAD-64 | BBA_Pset_FFE | 0ksoYW0qKcpmIzFnUnhN7s | FFEDescription | n/a
Position | BIM@bondbryan.co.uk | 2016-02-07T05:03:47 | Requirement | Component | Blackout Shade Type 03:07 | Interior | n/a | ArchiCAD-64 | BBA_Pset_General | 1tUddEYNp32UQJep2q9zq7 | Position | n/a
Comments | BIM@bondbryan.co.uk | 2016-02-07T05:03:47 | Requirement | Component | Blackout Shade Type 03:07 | COMMERCIAL GRADE FABRIC, INCLUDE DRAW ROD. | n/a | ArchiCAD-64 | BBA_Pset_General | 1tUddEYNp32UQJep2q9zq7 | Comments | n/a
RequiredForCOBieComponent | BIM@bondbryan.co.uk | 2016-02-07T05:03:47 | Requirement | Component | Blackout Shade Type 03:07 | Yes | n/a | ArchiCAD-64 | BBA_Pset_General | 1tUddEYNp32UQJep2q9zq7 | RequiredForCOBieComponent | n/a
SpecificationReference | BIM@bondbryan.co.uk | 2016-02-07T05:03:47 | Requirement | Component | Blackout Shade Type 03:07 | TBC at RIBA Stage 4 | n/a | ArchiCAD-64 | BBA_Pset_General | 1tUddEYNp32UQJep2q9zq7 | SpecificationReference | n/a
SpecificationDescription | BIM@bondbryan.co.uk | 2016-02-07T05:03:47 | Requirement | Component | Blackout Shade Type 03:07 | TBC at RIBA Stage 4 | n/a | ArchiCAD-64 | BBA_Pset_General | 1tUddEYNp32UQJep2q9zq7 | SpecificationDescription | n/a
StructuralFunction | BIM@bondbryan.co.uk | 2016-02-07T05:03:47 | Requirement | Component | Blackout Shade Type 03:07 | Non-Load-Bearing Element | n/a | ArchiCAD-64 | BBA_Pset_General | 1tUddEYNp32UQJep2q9zq7 | StructuralFunction | n/a
RenovationStatus | BIM@bondbryan.co.uk | 2016-02-07T05:03:47 | Requirement | Component | Blackout Shade Type 03:07 | New | n/a | ArchiCAD-64 | BBA_Pset_General | 1tUddEYNp32UQJep2q9zq7 | RenovationStatus | n/a
LayerName | BIM@bondbryan.co.uk | 2016-02-07T05:03:47 | Requirement | Component | Blackout Shade Type 03:07 | A-Ee_40_20-M_GeneralFFAndEInternalFixed | n/a | ArchiCAD-64 | Pset_Draughting | 0c8Mzx3Sb4lnMvpGGOB7FL | LayerName | n/a
Renovation Status | BIM@bondbryan.co.uk | 2016-02-07T05:03:47 | Requirement | Component | Blackout Shade Type 03:07 | New | n/a | ArchiCAD-64 | AC_Pset_RenovationAndPhasing | 0pDj9lbdGzZ6dWt67B2y1h | Renovation Status | n/a
SpecificationNumber | BIM@bondbryan.co.uk | 2016-02-07T05:03:47 | Requirement | Component | Blackout Shade Type 03:08 | 2235-02-27 | n/a | ArchiCAD-64 | BBA_Pset_FFE | 2P84LDNSRiyfc5gEH46oyZ | SpecificationNumber | n/a
OFOI | BIM@bondbryan.co.uk | 2016-02-07T05:03:47 | Requirement | Component | Blackout Shade Type 03:08 | No | n/a | ArchiCAD-64 | BBA_Pset_FFE | 2P84LDNSRiyfc5gEH46oyZ | OFOI | n/a
CFCI | BIM@bondbryan.co.uk | 2016-02-07T05:03:47 | Requirement | Component | Blackout Shade Type 03:08 | Yes | n/a | ArchiCAD-64 | BBA_Pset_FFE | 2P84LDNSRiyfc5gEH46oyZ | CFCI | n/a
Model | BIM@bondbryan.co.uk | 2016-02-07T05:03:47 | Requirement | Component | Blackout Shade Type 03:08 | MQ.34 | n/a | ArchiCAD-64 | BBA_Pset_FFE | 2P84LDNSRiyfc5gEH46oyZ | Model | n/a
OFCI | BIM@bondbryan.co.uk | 2016-02-07T05:03:47 | Requirement | Component | Blackout Shade Type 03:08 | No | n/a | ArchiCAD-64 | BBA_Pset_FFE | 2P84LDNSRiyfc5gEH46oyZ | OFCI | n/a
FFEDescription | BIM@bondbryan.co.uk | 2016-02-07T05:03:47 | Requirement | Component | Blackout Shade Type 03:08 | BLACKOUT SHADE | n/a | ArchiCAD-64 | BBA_Pset_FFE | 2P84LDNSRiyfc5gEH46oyZ | FFEDescription | n/a
Position | BIM@bondbryan.co.uk | 2016-02-07T05:03:47 | Requirement | Component | Blackout Shade Type 03:08 | Interior | n/a | ArchiCAD-64 | BBA_Pset_General | 1qrgWEBLipSw6O88QSfSPO | Position | n/a
Comments | BIM@bondbryan.co.uk | 2016-02-07T05:03:47 | Requirement | Component | Blackout Shade Type 03:08 | COMMERCIAL GRADE FABRIC, INCLUDE DRAW ROD. | n/a | ArchiCAD-64 | BBA_Pset_General | 1qrgWEBLipSw6O88QSfSPO | Comments | n/a
RequiredForCOBieComponent | BIM@bondbryan.co.uk | 2016-02-07T05:03:47 | Requirement | Component | Blackout Shade Type 03:08 | Yes | n/a | ArchiCAD-64 | BBA_Pset_General | 1qrgWEBLipSw6O88QSfSPO | RequiredForCOBieComponent | n/a
SpecificationReference | BIM@bondbryan.co.uk | 2016-02-07T05:03:47 | Requirement | Component | Blackout Shade Type 03:08 | TBC at RIBA Stage 4 | n/a | ArchiCAD-64 | BBA_Pset_General | 1qrgWEBLipSw6O88QSfSPO | SpecificationReference | n/a
SpecificationDescription | BIM@bondbryan.co.uk | 2016-02-07T05:03:47 | Requirement | Component | Blackout Shade Type 03:08 | TBC at RIBA Stage 4 | n/a | ArchiCAD-64 | BBA_Pset_General | 1qrgWEBLipSw6O88QSfSPO | SpecificationDescription | n/a
StructuralFunction | BIM@bondbryan.co.uk | 2016-02-07T05:03:47 | Requirement | Component | Blackout Shade Type 03:08 | Non-Load-Bearing Element | n/a | ArchiCAD-64 | BBA_Pset_General | 1qrgWEBLipSw6O88QSfSPO | StructuralFunction | n/a
RenovationStatus | BIM@bondbryan.co.uk | 2016-02-07T05:03:47 | Requirement | Component | Blackout Shade Type 03:08 | New | n/a | ArchiCAD-64 | BBA_Pset_General | 1qrgWEBLipSw6O88QSfSPO | RenovationStatus | n/a
LayerName | BIM@bondbryan.co.uk | 2016-02-07T05:03:47 | Requirement | Component | Blackout Shade Type 03:08 | A-Ee_40_20-M_GeneralFFAndEInternalFixed | n/a | ArchiCAD-64 | Pset_Draughting | 3jjEBrtc18nkV0WUa8$9fG | LayerName | n/a
Renovation Status | BIM@bondbryan.co.uk | 2016-02-07T05:03:47 | Requirement | Component | Blackout Shade Type 03:08 | New | n/a | ArchiCAD-64 | AC_Pset_RenovationAndPhasing | 04M1xZnNGIeZxvNPOQMUQM | Renovation Status | n/a
GFGI | BIM@bondbryan.co.uk | 2016-02-07T05:03:47 | Requirement | Component | Soap Dish Recessed:07 | No | n/a | ArchiCAD-64 | BBA_Pset_FFE | 0z7HuJ0PAk2Dwfr9hg7K8v | GFGI | n/a
GFCI | BIM@bondbryan.co.uk | 2016-02-07T05:03:47 | Requirement | Component | Soap Dish Recessed:07 | No | n/a | ArchiCAD-64 | BBA_Pset_FFE | 0z7HuJ0PAk2Dwfr9hg7K8v | GFCI | n/a
SpecificationNumber | BIM@bondbryan.co.uk | 2016-02-07T05:03:47 | Requirement | Component | Soap Dish Recessed:07 | 2181-06-14 | n/a | ArchiCAD-64 | BBA_Pset_FFE | 0z7HuJ0PAk2Dwfr9hg7K8v | SpecificationNumber | n/a
CFCI | BIM@bondbryan.co.uk | 2016-02-07T05:03:47 | Requirement | Component | Soap Dish Recessed:07 | Yes | n/a | ArchiCAD-64 | BBA_Pset_FFE | 0z7HuJ0PAk2Dwfr9hg7K8v | CFCI | n/a
Model | BIM@bondbryan.co.uk | 2016-02-07T05:03:47 | Requirement | Component | Soap Dish Recessed:07 | TA-30 | n/a | ArchiCAD-64 | BBA_Pset_FFE | 0z7HuJ0PAk2Dwfr9hg7K8v | Model | n/a
FFEDescription | BIM@bondbryan.co.uk | 2016-02-07T05:03:47 | Requirement | Component | Soap Dish Recessed:07 | SOAP DISH, RECESSED | n/a | ArchiCAD-64 | BBA_Pset_FFE | 0z7HuJ0PAk2Dwfr9hg7K8v | FFEDescription | n/a
Material | BIM@bondbryan.co.uk | 2016-02-07T05:03:47 | Requirement | Component | Soap Dish Recessed:07 | Concept | n/a | ArchiCAD-64 | BBA_Pset_Other | 3gDc1BERBmK21X1iDWm9by | Material | n/a
LayerName | BIM@bondbryan.co.uk | 2016-02-07T05:03:47 | Requirement | Component | Soap Dish Recessed:07 | A-Ee_40_20-M_GeneralFFAndEInternalEquipment | n/a | ArchiCAD-64 | Pset_Draughting | 1dI6ICKDP5EWWMCiOpnqsi | LayerName | n/a
BottomSurface | BIM@bondbryan.co.uk | 2016-02-07T05:03:47 | Requirement | Component | Soap Dish Recessed:07 | n/a | n/a | ArchiCAD-64 | BBA_Pset_Surface | 2ITb0llig4tH1AWgUIEuwz | BottomSurface | n/a
Surface | BIM@bondbryan.co.uk | 2016-02-07T05:03:47 | Requirement | Component | Soap Dish Recessed:07 | Concept | n/a | ArchiCAD-64 | BBA_Pset_Surface | 2ITb0llig4tH1AWgUIEuwz | Surface | n/a
SideSurface | BIM@bondbryan.co.uk | 2016-02-07T05:03:47 | Requirement | Component | Soap Dish Recessed:07 | n/a | n/a | ArchiCAD-64 | BBA_Pset_Surface | 2ITb0llig4tH1AWgUIEuwz | SideSurface | n/a
Position | BIM@bondbryan.co.uk | 2016-02-07T05:03:47 | Requirement | Component | Soap Dish Recessed:07 | Interior | n/a | ArchiCAD-64 | BBA_Pset_General | 1NMuGEcqWO9azdZIXfdpm$ | Position | n/a
Comments | BIM@bondbryan.co.uk | 2016-02-07T05:03:47 | Requirement | Component | Soap Dish Recessed:07 | n/a | n/a | ArchiCAD-64 | BBA_Pset_General | 1NMuGEcqWO9azdZIXfdpm$ | Comments | n/a
RequiredForCOBieComponent | BIM@bondbryan.co.uk | 2016-02-07T05:03:47 | Requirement | Component | Soap Dish Recessed:07 | Yes | n/a | ArchiCAD-64 | BBA_Pset_General | 1NMuGEcqWO9azdZIXfdpm$ | RequiredForCOBieComponent | n/a
SpecificationReference | BIM@bondbryan.co.uk | 2016-02-07T05:03:47 | Requirement | Component | Soap Dish Recessed:07 | TBC at RIBA Stage 4 | n/a | ArchiCAD-64 | BBA_Pset_General | 1NMuGEcqWO9azdZIXfdpm$ | SpecificationReference | n/a
SpecificationDescription | BIM@bondbryan.co.uk | 2016-02-07T05:03:47 | Requirement | Component | Soap Dish Recessed:07 | TBC at RIBA Stage 4 | n/a | ArchiCAD-64 | BBA_Pset_General | 1NMuGEcqWO9azdZIXfdpm$ | SpecificationDescription | n/a
StructuralFunction | BIM@bondbryan.co.uk | 2016-02-07T05:03:47 | Requirement | Component | Soap Dish Recessed:07 | Non-Load-Bearing Element | n/a | ArchiCAD-64 | BBA_Pset_General | 1NMuGEcqWO9azdZIXfdpm$ | StructuralFunction | n/a
RenovationStatus | BIM@bondbryan.co.uk | 2016-02-07T05:03:47 | Requirement | Component | Soap Dish Recessed:07 | New | n/a | ArchiCAD-64 | BBA_Pset_General | 1NMuGEcqWO9azdZIXfdpm$ | RenovationStatus | n/a
Renovation Status | BIM@bondbryan.co.uk | 2016-02-07T05:03:47 | Requirement | Component | Soap Dish Recessed:07 | New | n/a | ArchiCAD-64 | AC_Pset_RenovationAndPhasing | 3IETGYpGpGPaFRQ306GFm_ | Renovation Status | n/a
GFGI | BIM@bondbryan.co.uk | 2016-02-07T05:03:47 | Requirement | Component | Soap Dish Recessed:06 | No | n/a | ArchiCAD-64 | BBA_Pset_FFE | 0I8nUfsHARfj1sJbH27ZYu | GFGI | n/a
GFCI | BIM@bondbryan.co.uk | 2016-02-07T05:03:47 | Requirement | Component | Soap Dish Recessed:06 | No | n/a | ArchiCAD-64 | BBA_Pset_FFE | 0I8nUfsHARfj1sJbH27ZYu | GFCI | n/a
SpecificationNumber | BIM@bondbryan.co.uk | 2016-02-07T05:03:47 | Requirement | Component | Soap Dish Recessed:06 | 2181-06-14 | n/a | ArchiCAD-64 | BBA_Pset_FFE | 0I8nUfsHARfj1sJbH27ZYu | SpecificationNumber | n/a
CFCI | BIM@bondbryan.co.uk | 2016-02-07T05:03:47 | Requirement | Component | Soap Dish Recessed:06 | Yes | n/a | ArchiCAD-64 | BBA_Pset_FFE | 0I8nUfsHARfj1sJbH27ZYu | CFCI | n/a
Model | BIM@bondbryan.co.uk | 2016-02-07T05:03:47 | Requirement | Component | Soap Dish Recessed:06 | TA-30 | n/a | ArchiCAD-64 | BBA_Pset_FFE | 0I8nUfsHARfj1sJbH27ZYu | Model | n/a
FFEDescription | BIM@bondbryan.co.uk | 2016-02-07T05:03:47 | Requirement | Component | Soap Dish Recessed:06 | SOAP DISH, RECESSED | n/a | ArchiCAD-64 | BBA_Pset_FFE | 0I8nUfsHARfj1sJbH27ZYu | FFEDescription | n/a
Material | BIM@bondbryan.co.uk | 2016-02-07T05:03:47 | Requirement | Component | Soap Dish Recessed:06 | Concept | n/a | ArchiCAD-64 | BBA_Pset_Other | 2G$9NzUzHkuyE_7XlK9oWN | Material | n/a
LayerName | BIM@bondbryan.co.uk | 2016-02-07T05:03:47 | Requirement | Component | Soap Dish Recessed:06 | A-Ee_40_20-M_GeneralFFAndEInternalEquipment | n/a | ArchiCAD-64 | Pset_Draughting | 39KZIp1pGQyedDSIcWe_3g | LayerName | n/a
BottomSurface | BIM@bondbryan.co.uk | 2016-02-07T05:03:47 | Requirement | Component | Soap Dish Recessed:06 | n/a | n/a | ArchiCAD-64 | BBA_Pset_Surface | 2kAfAcF$oVpuvQ84kmERQd | BottomSurface | n/a
Surface | BIM@bondbryan.co.uk | 2016-02-07T05:03:47 | Requirement | Component | Soap Dish Recessed:06 | Concept | n/a | ArchiCAD-64 | BBA_Pset_Surface | 2kAfAcF$oVpuvQ84kmERQd | Surface | n/a
SideSurface | BIM@bondbryan.co.uk | 2016-02-07T05:03:47 | Requirement | Component | Soap Dish Recessed:06 | n/a | n/a | ArchiCAD-64 | BBA_Pset_Surface | 2kAfAcF$oVpuvQ84kmERQd | SideSurface | n/a
Position | BIM@bondbryan.co.uk | 2016-02-07T05:03:47 | Requirement | Component | Soap Dish Recessed:06 | Interior | n/a | ArchiCAD-64 | BBA_Pset_General | 3zcaS0mTnzv$u4tyAV85aY | Position | n/a
Comments | BIM@bondbryan.co.uk | 2016-02-07T05:03:47 | Requirement | Component | Soap Dish Recessed:06 | n/a | n/a | ArchiCAD-64 | BBA_Pset_General | 3zcaS0mTnzv$u4tyAV85aY | Comments | n/a
RequiredForCOBieComponent | BIM@bondbryan.co.uk | 2016-02-07T05:03:47 | Requirement | Component | Soap Dish Recessed:06 | Yes | n/a | ArchiCAD-64 | BBA_Pset_General | 3zcaS0mTnzv$u4tyAV85aY | RequiredForCOBieComponent | n/a
SpecificationReference | BIM@bondbryan.co.uk | 2016-02-07T05:03:47 | Requirement | Component | Soap Dish Recessed:06 | TBC at RIBA Stage 4 | n/a | ArchiCAD-64 | BBA_Pset_General | 3zcaS0mTnzv$u4tyAV85aY | SpecificationReference | n/a
SpecificationDescription | BIM@bondbryan.co.uk | 2016-02-07T05:03:47 | Requirement | Component | Soap Dish Recessed:06 | TBC at RIBA Stage 4 | n/a | ArchiCAD-64 | BBA_Pset_General | 3zcaS0mTnzv$u4tyAV85aY | SpecificationDescription | n/a
StructuralFunction | BIM@bondbryan.co.uk | 2016-02-07T05:03:47 | Requirement | Component | Soap Dish Recessed:06 | Non-Load-Bearing Element | n/a | ArchiCAD-64 | BBA_Pset_General | 3zcaS0mTnzv$u4tyAV85aY | StructuralFunction | n/a
RenovationStatus | BIM@bondbryan.co.uk | 2016-02-07T05:03:47 | Requirement | Component | Soap Dish Recessed:06 | New | n/a | ArchiCAD-64 | BBA_Pset_General | 3zcaS0mTnzv$u4tyAV85aY | RenovationStatus | n/a
Renovation Status | BIM@bondbryan.co.uk | 2016-02-07T05:03:47 | Requirement | Component | Soap Dish Recessed:06 | New | n/a | ArchiCAD-64 | AC_Pset_RenovationAndPhasing | 2GhujXRc02aU$sCCFySK9X | Renovation Status | n/a
GFGI | BIM@bondbryan.co.uk | 2016-02-07T05:03:47 | Requirement | Component | Soap Dish Recessed:05 | No | n/a | ArchiCAD-64 | BBA_Pset_FFE | 01fLIWLUKu9pmOjWJS05PV | GFGI | n/a
GFCI | BIM@bondbryan.co.uk | 2016-02-07T05:03:47 | Requirement | Component | Soap Dish Recessed:05 | No | n/a | ArchiCAD-64 | BBA_Pset_FFE | 01fLIWLUKu9pmOjWJS05PV | GFCI | n/a
SpecificationNumber | BIM@bondbryan.co.uk | 2016-02-07T05:03:47 | Requirement | Component | Soap Dish Recessed:05 | 2181-06-14 | n/a | ArchiCAD-64 | BBA_Pset_FFE | 01fLIWLUKu9pmOjWJS05PV | SpecificationNumber | n/a
CFCI | BIM@bondbryan.co.uk | 2016-02-07T05:03:47 | Requirement | Component | Soap Dish Recessed:05 | Yes | n/a | ArchiCAD-64 | BBA_Pset_FFE | 01fLIWLUKu9pmOjWJS05PV | CFCI | n/a
Model | BIM@bondbryan.co.uk | 2016-02-07T05:03:47 | Requirement | Component | Soap Dish Recessed:05 | TA-30 | n/a | ArchiCAD-64 | BBA_Pset_FFE | 01fLIWLUKu9pmOjWJS05PV | Model | n/a
FFEDescription | BIM@bondbryan.co.uk | 2016-02-07T05:03:47 | Requirement | Component | Soap Dish Recessed:05 | SOAP DISH, RECESSED | n/a | ArchiCAD-64 | BBA_Pset_FFE | 01fLIWLUKu9pmOjWJS05PV | FFEDescription | n/a
Material | BIM@bondbryan.co.uk | 2016-02-07T05:03:47 | Requirement | Component | Soap Dish Recessed:05 | Concept | n/a | ArchiCAD-64 | BBA_Pset_Other | 0qs80uvl5snV$cPcH0Vov8 | Material | n/a
LayerName | BIM@bondbryan.co.uk | 2016-02-07T05:03:47 | Requirement | Component | Soap Dish Recessed:05 | A-Ee_40_20-M_GeneralFFAndEInternalEquipment | n/a | ArchiCAD-64 | Pset_Draughting | 0Ht5OgqevyRzhXDjml5eV2 | LayerName | n/a
BottomSurface | BIM@bondbryan.co.uk | 2016-02-07T05:03:47 | Requirement | Component | Soap Dish Recessed:05 | n/a | n/a | ArchiCAD-64 | BBA_Pset_Surface | 3vh0z1elMT089xUoPsx65c | BottomSurface | n/a
Surface | BIM@bondbryan.co.uk | 2016-02-07T05:03:47 | Requirement | Component | Soap Dish Recessed:05 | Concept | n/a | ArchiCAD-64 | BBA_Pset_Surface | 3vh0z1elMT089xUoPsx65c | Surface | n/a
SideSurface | BIM@bondbryan.co.uk | 2016-02-07T05:03:47 | Requirement | Component | Soap Dish Recessed:05 | n/a | n/a | ArchiCAD-64 | BBA_Pset_Surface | 3vh0z1elMT089xUoPsx65c | SideSurface | n/a
Position | BIM@bondbryan.co.uk | 2016-02-07T05:03:47 | Requirement | Component | Soap Dish Recessed:05 | Interior | n/a | ArchiCAD-64 | BBA_Pset_General | 0D_IrEeyMslT$epDKLg6k9 | Position | n/a
Comments | BIM@bondbryan.co.uk | 2016-02-07T05:03:47 | Requirement | Component | Soap Dish Recessed:05 | n/a | n/a | ArchiCAD-64 | BBA_Pset_General | 0D_IrEeyMslT$epDKLg6k9 | Comments | n/a
RequiredForCOBieComponent | BIM@bondbryan.co.uk | 2016-02-07T05:03:47 | Requirement | Component | Soap Dish Recessed:05 | Yes | n/a | ArchiCAD-64 | BBA_Pset_General | 0D_IrEeyMslT$epDKLg6k9 | RequiredForCOBieComponent | n/a
SpecificationReference | BIM@bondbryan.co.uk | 2016-02-07T05:03:47 | Requirement | Component | Soap Dish Recessed:05 | TBC at RIBA Stage 4 | n/a | ArchiCAD-64 | BBA_Pset_General | 0D_IrEeyMslT$epDKLg6k9 | SpecificationReference | n/a
SpecificationDescription | BIM@bondbryan.co.uk | 2016-02-07T05:03:47 | Requirement | Component | Soap Dish Recessed:05 | TBC at RIBA Stage 4 | n/a | ArchiCAD-64 | BBA_Pset_General | 0D_IrEeyMslT$epDKLg6k9 | SpecificationDescription | n/a
StructuralFunction | BIM@bondbryan.co.uk | 2016-02-07T05:03:47 | Requirement | Component | Soap Dish Recessed:05 | Non-Load-Bearing Element | n/a | ArchiCAD-64 | BBA_Pset_General | 0D_IrEeyMslT$epDKLg6k9 | StructuralFunction | n/a
RenovationStatus | BIM@bondbryan.co.uk | 2016-02-07T05:03:47 | Requirement | Component | Soap Dish Recessed:05 | New | n/a | ArchiCAD-64 | BBA_Pset_General | 0D_IrEeyMslT$epDKLg6k9 | RenovationStatus | n/a
Renovation Status | BIM@bondbryan.co.uk | 2016-02-07T05:03:47 | Requirement | Component | Soap Dish Recessed:05 | New | n/a | ArchiCAD-64 | AC_Pset_RenovationAndPhasing | 0tTYSXrlklZvE43eKGInAY | Renovation Status | n/a
GFGI | BIM@bondbryan.co.uk | 2016-02-07T05:03:47 | Requirement | Component | Soap Dish Recessed:04 | No | n/a | ArchiCAD-64 | BBA_Pset_FFE | 2IoIdmdrsZGI7Lal_ZdwtQ | GFGI | n/a
GFCI | BIM@bondbryan.co.uk | 2016-02-07T05:03:47 | Requirement | Component | Soap Dish Recessed:04 | No | n/a | ArchiCAD-64 | BBA_Pset_FFE | 2IoIdmdrsZGI7Lal_ZdwtQ | GFCI | n/a
SpecificationNumber | BIM@bondbryan.co.uk | 2016-02-07T05:03:47 | Requirement | Component | Soap Dish Recessed:04 | 2181-06-14 | n/a | ArchiCAD-64 | BBA_Pset_FFE | 2IoIdmdrsZGI7Lal_ZdwtQ | SpecificationNumber | n/a
CFCI | BIM@bondbryan.co.uk | 2016-02-07T05:03:47 | Requirement | Component | Soap Dish Recessed:04 | Yes | n/a | ArchiCAD-64 | BBA_Pset_FFE | 2IoIdmdrsZGI7Lal_ZdwtQ | CFCI | n/a
Model | BIM@bondbryan.co.uk | 2016-02-07T05:03:47 | Requirement | Component | Soap Dish Recessed:04 | TA-30 | n/a | ArchiCAD-64 | BBA_Pset_FFE | 2IoIdmdrsZGI7Lal_ZdwtQ | Model | n/a
FFEDescription | BIM@bondbryan.co.uk | 2016-02-07T05:03:47 | Requirement | Component | Soap Dish Recessed:04 | SOAP DISH, RECESSED | n/a | ArchiCAD-64 | BBA_Pset_FFE | 2IoIdmdrsZGI7Lal_ZdwtQ | FFEDescription | n/a
Material | BIM@bondbryan.co.uk | 2016-02-07T05:03:47 | Requirement | Component | Soap Dish Recessed:04 | Concept | n/a | ArchiCAD-64 | BBA_Pset_Other | 2zqvaZF2pMw_C83N_DGPgv | Material | n/a
LayerName | BIM@bondbryan.co.uk | 2016-02-07T05:03:47 | Requirement | Component | Soap Dish Recessed:04 | A-Ee_40_20-M_GeneralFFAndEInternalEquipment | n/a | ArchiCAD-64 | Pset_Draughting | 2YLrR0n8pHefOGz6ZhzAe2 | LayerName | n/a
BottomSurface | BIM@bondbryan.co.uk | 2016-02-07T05:03:47 | Requirement | Component | Soap Dish Recessed:04 | n/a | n/a | ArchiCAD-64 | BBA_Pset_Surface | 15SQ3gNx9mxzMzAkpeAqx3 | BottomSurface | n/a
Surface | BIM@bondbryan.co.uk | 2016-02-07T05:03:47 | Requirement | Component | Soap Dish Recessed:04 | Concept | n/a | ArchiCAD-64 | BBA_Pset_Surface | 15SQ3gNx9mxzMzAkpeAqx3 | Surface | n/a
SideSurface | BIM@bondbryan.co.uk | 2016-02-07T05:03:47 | Requirement | Component | Soap Dish Recessed:04 | n/a | n/a | ArchiCAD-64 | BBA_Pset_Surface | 15SQ3gNx9mxzMzAkpeAqx3 | SideSurface | n/a
Position | BIM@bondbryan.co.uk | 2016-02-07T05:03:47 | Requirement | Component | Soap Dish Recessed:04 | Interior | n/a | ArchiCAD-64 | BBA_Pset_General | 2FMleVqikIwgbjVo7KOyIg | Position | n/a
Comments | BIM@bondbryan.co.uk | 2016-02-07T05:03:47 | Requirement | Component | Soap Dish Recessed:04 | n/a | n/a | ArchiCAD-64 | BBA_Pset_General | 2FMleVqikIwgbjVo7KOyIg | Comments | n/a
RequiredForCOBieComponent | BIM@bondbryan.co.uk | 2016-02-07T05:03:47 | Requirement | Component | Soap Dish Recessed:04 | Yes | n/a | ArchiCAD-64 | BBA_Pset_General | 2FMleVqikIwgbjVo7KOyIg | RequiredForCOBieComponent | n/a
SpecificationReference | BIM@bondbryan.co.uk | 2016-02-07T05:03:47 | Requirement | Component | Soap Dish Recessed:04 | TBC at RIBA Stage 4 | n/a | ArchiCAD-64 | BBA_Pset_General | 2FMleVqikIwgbjVo7KOyIg | SpecificationReference | n/a
SpecificationDescription | BIM@bondbryan.co.uk | 2016-02-07T05:03:47 | Requirement | Component | Soap Dish Recessed:04 | TBC at RIBA Stage 4 | n/a | ArchiCAD-64 | BBA_Pset_General | 2FMleVqikIwgbjVo7KOyIg | SpecificationDescription | n/a
StructuralFunction | BIM@bondbryan.co.uk | 2016-02-07T05:03:47 | Requirement | Component | Soap Dish Recessed:04 | Non-Load-Bearing Element | n/a | ArchiCAD-64 | BBA_Pset_General | 2FMleVqikIwgbjVo7KOyIg | StructuralFunction | n/a
RenovationStatus | BIM@bondbryan.co.uk | 2016-02-07T05:03:47 | Requirement | Component | Soap Dish Recessed:04 | New | n/a | ArchiCAD-64 | BBA_Pset_General | 2FMleVqikIwgbjVo7KOyIg | RenovationStatus | n/a
Renovation Status | BIM@bondbryan.co.uk | 2016-02-07T05:03:47 | Requirement | Component | Soap Dish Recessed:04 | New | n/a | ArchiCAD-64 | AC_Pset_RenovationAndPhasing | 2JHxrHGJhLtHOnMkHsZ1v5 | Renovation Status | n/a
GFGI | BIM@bondbryan.co.uk | 2016-02-07T05:03:47 | Requirement | Component | Soap Dish Recessed:03 | No | n/a | ArchiCAD-64 | BBA_Pset_FFE | 1gIkrFPvTL1U34V6y$B_tG | GFGI | n/a
GFCI | BIM@bondbryan.co.uk | 2016-02-07T05:03:47 | Requirement | Component | Soap Dish Recessed:03 | No | n/a | ArchiCAD-64 | BBA_Pset_FFE | 1gIkrFPvTL1U34V6y$B_tG | GFCI | n/a
SpecificationNumber | BIM@bondbryan.co.uk | 2016-02-07T05:03:47 | Requirement | Component | Soap Dish Recessed:03 | 2181-06-14 | n/a | ArchiCAD-64 | BBA_Pset_FFE | 1gIkrFPvTL1U34V6y$B_tG | SpecificationNumber | n/a
CFCI | BIM@bondbryan.co.uk | 2016-02-07T05:03:47 | Requirement | Component | Soap Dish Recessed:03 | Yes | n/a | ArchiCAD-64 | BBA_Pset_FFE | 1gIkrFPvTL1U34V6y$B_tG | CFCI | n/a
Model | BIM@bondbryan.co.uk | 2016-02-07T05:03:47 | Requirement | Component | Soap Dish Recessed:03 | TA-30 | n/a | ArchiCAD-64 | BBA_Pset_FFE | 1gIkrFPvTL1U34V6y$B_tG | Model | n/a
FFEDescription | BIM@bondbryan.co.uk | 2016-02-07T05:03:47 | Requirement | Component | Soap Dish Recessed:03 | SOAP DISH, RECESSED | n/a | ArchiCAD-64 | BBA_Pset_FFE | 1gIkrFPvTL1U34V6y$B_tG | FFEDescription | n/a
Material | BIM@bondbryan.co.uk | 2016-02-07T05:03:47 | Requirement | Component | Soap Dish Recessed:03 | Concept | n/a | ArchiCAD-64 | BBA_Pset_Other | 3h$4iVVwG9ov7vEO7Uq4Kb | Material | n/a
LayerName | BIM@bondbryan.co.uk | 2016-02-07T05:03:47 | Requirement | Component | Soap Dish Recessed:03 | A-Ee_40_20-M_GeneralFFAndEInternalEquipment | n/a | ArchiCAD-64 | Pset_Draughting | 1xiVHWZcr$hadwSjJVKD_E | LayerName | n/a
BottomSurface | BIM@bondbryan.co.uk | 2016-02-07T05:03:47 | Requirement | Component | Soap Dish Recessed:03 | n/a | n/a | ArchiCAD-64 | BBA_Pset_Surface | 2bnHt5GCGPUNtA89KI4uiY | BottomSurface | n/a
Surface | BIM@bondbryan.co.uk | 2016-02-07T05:03:47 | Requirement | Component | Soap Dish Recessed:03 | Concept | n/a | ArchiCAD-64 | BBA_Pset_Surface | 2bnHt5GCGPUNtA89KI4uiY | Surface | n/a
SideSurface | BIM@bondbryan.co.uk | 2016-02-07T05:03:47 | Requirement | Component | Soap Dish Recessed:03 | n/a | n/a | ArchiCAD-64 | BBA_Pset_Surface | 2bnHt5GCGPUNtA89KI4uiY | SideSurface | n/a
Position | BIM@bondbryan.co.uk | 2016-02-07T05:03:47 | Requirement | Component | Soap Dish Recessed:03 | Interior | n/a | ArchiCAD-64 | BBA_Pset_General | 1Dz_NDxYCc1s1kDK5YCjC9 | Position | n/a
Comments | BIM@bondbryan.co.uk | 2016-02-07T05:03:47 | Requirement | Component | Soap Dish Recessed:03 | n/a | n/a | ArchiCAD-64 | BBA_Pset_General | 1Dz_NDxYCc1s1kDK5YCjC9 | Comments | n/a
RequiredForCOBieComponent | BIM@bondbryan.co.uk | 2016-02-07T05:03:47 | Requirement | Component | Soap Dish Recessed:03 | Yes | n/a | ArchiCAD-64 | BBA_Pset_General | 1Dz_NDxYCc1s1kDK5YCjC9 | RequiredForCOBieComponent | n/a
SpecificationReference | BIM@bondbryan.co.uk | 2016-02-07T05:03:47 | Requirement | Component | Soap Dish Recessed:03 | TBC at RIBA Stage 4 | n/a | ArchiCAD-64 | BBA_Pset_General | 1Dz_NDxYCc1s1kDK5YCjC9 | SpecificationReference | n/a
SpecificationDescription | BIM@bondbryan.co.uk | 2016-02-07T05:03:47 | Requirement | Component | Soap Dish Recessed:03 | TBC at RIBA Stage 4 | n/a | ArchiCAD-64 | BBA_Pset_General | 1Dz_NDxYCc1s1kDK5YCjC9 | SpecificationDescription | n/a
StructuralFunction | BIM@bondbryan.co.uk | 2016-02-07T05:03:47 | Requirement | Component | Soap Dish Recessed:03 | Non-Load-Bearing Element | n/a | ArchiCAD-64 | BBA_Pset_General | 1Dz_NDxYCc1s1kDK5YCjC9 | StructuralFunction | n/a
RenovationStatus | BIM@bondbryan.co.uk | 2016-02-07T05:03:47 | Requirement | Component | Soap Dish Recessed:03 | New | n/a | ArchiCAD-64 | BBA_Pset_General | 1Dz_NDxYCc1s1kDK5YCjC9 | RenovationStatus | n/a
Renovation Status | BIM@bondbryan.co.uk | 2016-02-07T05:03:47 | Requirement | Component | Soap Dish Recessed:03 | New | n/a | ArchiCAD-64 | AC_Pset_RenovationAndPhasing | 2X7z77JyTghrIh2tXlIazU | Renovation Status | n/a
Position | BIM@bondbryan.co.uk | 2016-02-07T05:03:47 | Requirement | Component | W205 | Exterior | n/a | ArchiCAD-64 | BBA_Pset_General | 1zFqNkNEjmpqFCW_DbBKBs | Position | n/a
Comments | BIM@bondbryan.co.uk | 2016-02-07T05:03:47 | Requirement | Component | W205 | n/a | n/a | ArchiCAD-64 | BBA_Pset_General | 1zFqNkNEjmpqFCW_DbBKBs | Comments | n/a
RequiredForCOBieComponent | BIM@bondbryan.co.uk | 2016-02-07T05:03:47 | Requirement | Component | W205 | Yes | n/a | ArchiCAD-64 | BBA_Pset_General | 1zFqNkNEjmpqFCW_DbBKBs | RequiredForCOBieComponent | n/a
SpecificationReference | BIM@bondbryan.co.uk | 2016-02-07T05:03:47 | Requirement | Component | W205 | n/a | n/a | ArchiCAD-64 | BBA_Pset_General | 1zFqNkNEjmpqFCW_DbBKBs | SpecificationReference | n/a
SpecificationDescription | BIM@bondbryan.co.uk | 2016-02-07T05:03:47 | Requirement | Component | W205 | n/a | n/a | ArchiCAD-64 | BBA_Pset_General | 1zFqNkNEjmpqFCW_DbBKBs | SpecificationDescription | n/a
StructuralFunction | BIM@bondbryan.co.uk | 2016-02-07T05:03:47 | Requirement | Component | W205 | Non-Load-Bearing Element | n/a | ArchiCAD-64 | BBA_Pset_General | 1zFqNkNEjmpqFCW_DbBKBs | StructuralFunction | n/a
RenovationStatus | BIM@bondbryan.co.uk | 2016-02-07T05:03:47 | Requirement | Component | W205 | New | n/a | ArchiCAD-64 | BBA_Pset_General | 1zFqNkNEjmpqFCW_DbBKBs | RenovationStatus | n/a
AcousticRating | BIM@bondbryan.co.uk | 2016-02-07T05:03:47 | Requirement | Component | W205 | n/a | n/a | ArchiCAD-64 | Pset_WindowCommon | 1jTJ6iqq1opimW1kbdLRW_ | AcousticRating | n/a
IsExternal | BIM@bondbryan.co.uk | 2016-02-07T05:03:47 | Requirement | Component | W205 | TRUE | n/a | ArchiCAD-64 | Pset_WindowCommon | 1jTJ6iqq1opimW1kbdLRW_ | IsExternal | n/a
FireRating | BIM@bondbryan.co.uk | 2016-02-07T05:03:47 | Requirement | Component | W205 | n/a | n/a | ArchiCAD-64 | Pset_WindowCommon | 1jTJ6iqq1opimW1kbdLRW_ | FireRating | n/a
Lintel | BIM@bondbryan.co.uk | 2016-02-07T05:03:47 | Requirement | Component | W205 | n/a | n/a | ArchiCAD-64 | BBA_Pset_Window | 1Ymjsmdka92LU9sGZslTQ9 | Lintel | n/a
GlazingType | BIM@bondbryan.co.uk | 2016-02-07T05:03:47 | Requirement | Component | W205 | See note #1 | n/a | ArchiCAD-64 | BBA_Pset_Window | 1Ymjsmdka92LU9sGZslTQ9 | GlazingType | n/a
Manifestation | BIM@bondbryan.co.uk | 2016-02-07T05:03:47 | Requirement | Component | W205 | n/a | n/a | ArchiCAD-64 | BBA_Pset_Window | 1Ymjsmdka92LU9sGZslTQ9 | Manifestation | n/a
FEBRCodeWindowRating | BIM@bondbryan.co.uk | 2016-02-07T05:03:47 | Requirement | Component | W205 | 1123 + BLAST | n/a | ArchiCAD-64 | BBA_Pset_Window | 1Ymjsmdka92LU9sGZslTQ9 | FEBRCodeWindowRating | n/a
BlindRequirement | BIM@bondbryan.co.uk | 2016-02-07T05:03:47 | Requirement | Component | W205 | n/a | n/a | ArchiCAD-64 | BBA_Pset_Window | 1Ymjsmdka92LU9sGZslTQ9 | BlindRequirement | n/a
OwnerProcuredEquipmentWindowType | BIM@bondbryan.co.uk | 2016-02-07T05:03:47 | Requirement | Component | W205 | G-1 | n/a | ArchiCAD-64 | BBA_Pset_Window | 1Ymjsmdka92LU9sGZslTQ9 | OwnerProcuredEquipmentWindowType | n/a
WindowElevationType | BIM@bondbryan.co.uk | 2016-02-07T05:03:47 | Requirement | Component | W205 | Type 05 | n/a | ArchiCAD-64 | BBA_Pset_Window | 1Ymjsmdka92LU9sGZslTQ9 | WindowElevationType | n/a
Orientation | BIM@bondbryan.co.uk | 2016-02-07T05:03:47 | Requirement | Component | W205 | n/a | n/a | ArchiCAD-64 | BBA_Pset_Window | 1Ymjsmdka92LU9sGZslTQ9 | Orientation | n/a
IncludesLouvre | BIM@bondbryan.co.uk | 2016-02-07T05:03:47 | Requirement | Component | W205 | n/a | n/a | ArchiCAD-64 | BBA_Pset_Window | 1Ymjsmdka92LU9sGZslTQ9 | IncludesLouvre | n/a
SummaryRating | BIM@bondbryan.co.uk | 2016-02-07T05:03:47 | Requirement | Component | W205 | n/a | n/a | ArchiCAD-64 | BBA_Pset_BREEAM | 0nHWUYUzr1kIPj0IK3JLXL | SummaryRating | n/a
ElementNumber | BIM@bondbryan.co.uk | 2016-02-07T05:03:47 | Requirement | Component | W205 | n/a | n/a | ArchiCAD-64 | BBA_Pset_BREEAM | 0nHWUYUzr1kIPj0IK3JLXL | ElementNumber | n/a
LayerName | BIM@bondbryan.co.uk | 2016-02-07T05:03:47 | Requirement | Component | W205 | A-Ee_25_10-M_WallsExternal | n/a | ArchiCAD-64 | Pset_Draughting | 0WmhLhgODXsjZhp8P0U9$3 | LayerName | n/a
Renovation Status | BIM@bondbryan.co.uk | 2016-02-07T05:03:47 | Requirement | Component | W205 | New | n/a | ArchiCAD-64 | AC_Pset_RenovationAndPhasing | 3eAH__QhNelUboyNQzPEgb | Renovation Status | n/a
Perimeter | BIM@bondbryan.co.uk | 2016-02-07T05:03:47 | Requirement | Component | W205 | 1916-12-21 | millimeters | ArchiCAD-64 | BaseQuantities | 1AJX$bsv33D77Mo4B1J4Kj | Perimeter | n/a
Area | BIM@bondbryan.co.uk | 2016-02-07T05:03:47 | Requirement | Component | W205 | 1900-01-03 19:12 | square meters | ArchiCAD-64 | BaseQuantities | 1AJX$bsv33D77Mo4B1J4Kj | Area | n/a
GrossArea | BIM@bondbryan.co.uk | 2016-02-07T05:03:47 | Requirement | Component | W205 | 1900-01-03 19:12 | square meters | ArchiCAD-64 | BaseQuantities | 1AJX$bsv33D77Mo4B1J4Kj | GrossArea | n/a
Volume | BIM@bondbryan.co.uk | 2016-02-07T05:03:47 | Requirement | Component | W205 | 0.067 | cubic meters | ArchiCAD-64 | BaseQuantities | 1AJX$bsv33D77Mo4B1J4Kj | Volume | n/a
Depth | BIM@bondbryan.co.uk | 2016-02-07T05:03:47 | Requirement | Component | W205 | 1901-04-19 04:45 | millimeters | ArchiCAD-64 | BaseQuantities | 1AJX$bsv33D77Mo4B1J4Kj | Depth | n/a
GFGI | BIM@bondbryan.co.uk | 2016-02-07T05:03:47 | Requirement | Component | Soap Dish Recessed:02 | No | n/a | ArchiCAD-64 | BBA_Pset_FFE | 2H39viJ8kcn3$JvEiBfVw3 | GFGI | n/a
GFCI | BIM@bondbryan.co.uk | 2016-02-07T05:03:47 | Requirement | Component | Soap Dish Recessed:02 | No | n/a | ArchiCAD-64 | BBA_Pset_FFE | 2H39viJ8kcn3$JvEiBfVw3 | GFCI | n/a
SpecificationNumber | BIM@bondbryan.co.uk | 2016-02-07T05:03:47 | Requirement | Component | Soap Dish Recessed:02 | 2181-06-14 | n/a | ArchiCAD-64 | BBA_Pset_FFE | 2H39viJ8kcn3$JvEiBfVw3 | SpecificationNumber | n/a
CFCI | BIM@bondbryan.co.uk | 2016-02-07T05:03:47 | Requirement | Component | Soap Dish Recessed:02 | Yes | n/a | ArchiCAD-64 | BBA_Pset_FFE | 2H39viJ8kcn3$JvEiBfVw3 | CFCI | n/a
Model | BIM@bondbryan.co.uk | 2016-02-07T05:03:47 | Requirement | Component | Soap Dish Recessed:02 | TA-30 | n/a | ArchiCAD-64 | BBA_Pset_FFE | 2H39viJ8kcn3$JvEiBfVw3 | Model | n/a
FFEDescription | BIM@bondbryan.co.uk | 2016-02-07T05:03:47 | Requirement | Component | Soap Dish Recessed:02 | SOAP DISH, RECESSED | n/a | ArchiCAD-64 | BBA_Pset_FFE | 2H39viJ8kcn3$JvEiBfVw3 | FFEDescription | n/a
Material | BIM@bondbryan.co.uk | 2016-02-07T05:03:47 | Requirement | Component | Soap Dish Recessed:02 | Concept | n/a | ArchiCAD-64 | BBA_Pset_Other | 259zk1WjiWixoJKoloAjyi | Material | n/a
LayerName | BIM@bondbryan.co.uk | 2016-02-07T05:03:47 | Requirement | Component | Soap Dish Recessed:02 | A-Ee_40_20-M_GeneralFFAndEInternalEquipment | n/a | ArchiCAD-64 | Pset_Draughting | 0McSLD6JF7dmkKDRBx$6sn | LayerName | n/a
BottomSurface | BIM@bondbryan.co.uk | 2016-02-07T05:03:47 | Requirement | Component | Soap Dish Recessed:02 | n/a | n/a | ArchiCAD-64 | BBA_Pset_Surface | 0aeDm7vH10p_f2AF8XcW_z | BottomSurface | n/a
Surface | BIM@bondbryan.co.uk | 2016-02-07T05:03:47 | Requirement | Component | Soap Dish Recessed:02 | Concept | n/a | ArchiCAD-64 | BBA_Pset_Surface | 0aeDm7vH10p_f2AF8XcW_z | Surface | n/a
SideSurface | BIM@bondbryan.co.uk | 2016-02-07T05:03:47 | Requirement | Component | Soap Dish Recessed:02 | n/a | n/a | ArchiCAD-64 | BBA_Pset_Surface | 0aeDm7vH10p_f2AF8XcW_z | SideSurface | n/a
Position | BIM@bondbryan.co.uk | 2016-02-07T05:03:47 | Requirement | Component | Soap Dish Recessed:02 | Interior | n/a | ArchiCAD-64 | BBA_Pset_General | 0oQ5K7M5g3C0ilWJyQFiC_ | Position | n/a
Comments | BIM@bondbryan.co.uk | 2016-02-07T05:03:47 | Requirement | Component | Soap Dish Recessed:02 | n/a | n/a | ArchiCAD-64 | BBA_Pset_General | 0oQ5K7M5g3C0ilWJyQFiC_ | Comments | n/a
RequiredForCOBieComponent | BIM@bondbryan.co.uk | 2016-02-07T05:03:47 | Requirement | Component | Soap Dish Recessed:02 | Yes | n/a | ArchiCAD-64 | BBA_Pset_General | 0oQ5K7M5g3C0ilWJyQFiC_ | RequiredForCOBieComponent | n/a
SpecificationReference | BIM@bondbryan.co.uk | 2016-02-07T05:03:47 | Requirement | Component | Soap Dish Recessed:02 | TBC at RIBA Stage 4 | n/a | ArchiCAD-64 | BBA_Pset_General | 0oQ5K7M5g3C0ilWJyQFiC_ | SpecificationReference | n/a
SpecificationDescription | BIM@bondbryan.co.uk | 2016-02-07T05:03:47 | Requirement | Component | Soap Dish Recessed:02 | TBC at RIBA Stage 4 | n/a | ArchiCAD-64 | BBA_Pset_General | 0oQ5K7M5g3C0ilWJyQFiC_ | SpecificationDescription | n/a
StructuralFunction | BIM@bondbryan.co.uk | 2016-02-07T05:03:47 | Requirement | Component | Soap Dish Recessed:02 | Non-Load-Bearing Element | n/a | ArchiCAD-64 | BBA_Pset_General | 0oQ5K7M5g3C0ilWJyQFiC_ | StructuralFunction | n/a
RenovationStatus | BIM@bondbryan.co.uk | 2016-02-07T05:03:47 | Requirement | Component | Soap Dish Recessed:02 | New | n/a | ArchiCAD-64 | BBA_Pset_General | 0oQ5K7M5g3C0ilWJyQFiC_ | RenovationStatus | n/a
Renovation Status | BIM@bondbryan.co.uk | 2016-02-07T05:03:47 | Requirement | Component | Soap Dish Recessed:02 | New | n/a | ArchiCAD-64 | AC_Pset_RenovationAndPhasing | 3SSRozXOyP0v_ap0SHD970 | Renovation Status | n/a
Position | BIM@bondbryan.co.uk | 2016-02-07T05:03:47 | Requirement | Component | W206 | Exterior | n/a | ArchiCAD-64 | BBA_Pset_General | 1ktVkFYHUsLAxXcZc_x6rU | Position | n/a
Comments | BIM@bondbryan.co.uk | 2016-02-07T05:03:47 | Requirement | Component | W206 | n/a | n/a | ArchiCAD-64 | BBA_Pset_General | 1ktVkFYHUsLAxXcZc_x6rU | Comments | n/a
RequiredForCOBieComponent | BIM@bondbryan.co.uk | 2016-02-07T05:03:47 | Requirement | Component | W206 | Yes | n/a | ArchiCAD-64 | BBA_Pset_General | 1ktVkFYHUsLAxXcZc_x6rU | RequiredForCOBieComponent | n/a
SpecificationReference | BIM@bondbryan.co.uk | 2016-02-07T05:03:47 | Requirement | Component | W206 | n/a | n/a | ArchiCAD-64 | BBA_Pset_General | 1ktVkFYHUsLAxXcZc_x6rU | SpecificationReference | n/a
SpecificationDescription | BIM@bondbryan.co.uk | 2016-02-07T05:03:47 | Requirement | Component | W206 | n/a | n/a | ArchiCAD-64 | BBA_Pset_General | 1ktVkFYHUsLAxXcZc_x6rU | SpecificationDescription | n/a
StructuralFunction | BIM@bondbryan.co.uk | 2016-02-07T05:03:47 | Requirement | Component | W206 | Non-Load-Bearing Element | n/a | ArchiCAD-64 | BBA_Pset_General | 1ktVkFYHUsLAxXcZc_x6rU | StructuralFunction | n/a
RenovationStatus | BIM@bondbryan.co.uk | 2016-02-07T05:03:47 | Requirement | Component | W206 | New | n/a | ArchiCAD-64 | BBA_Pset_General | 1ktVkFYHUsLAxXcZc_x6rU | RenovationStatus | n/a
AcousticRating | BIM@bondbryan.co.uk | 2016-02-07T05:03:47 | Requirement | Component | W206 | n/a | n/a | ArchiCAD-64 | Pset_WindowCommon | 3O$6uZ7bMcrf8hgLqFajT1 | AcousticRating | n/a
IsExternal | BIM@bondbryan.co.uk | 2016-02-07T05:03:47 | Requirement | Component | W206 | TRUE | n/a | ArchiCAD-64 | Pset_WindowCommon | 3O$6uZ7bMcrf8hgLqFajT1 | IsExternal | n/a
FireRating | BIM@bondbryan.co.uk | 2016-02-07T05:03:47 | Requirement | Component | W206 | n/a | n/a | ArchiCAD-64 | Pset_WindowCommon | 3O$6uZ7bMcrf8hgLqFajT1 | FireRating | n/a
Lintel | BIM@bondbryan.co.uk | 2016-02-07T05:03:47 | Requirement | Component | W206 | n/a | n/a | ArchiCAD-64 | BBA_Pset_Window | 2FsZ9$HUVSsuHIqmREw6tL | Lintel | n/a
GlazingType | BIM@bondbryan.co.uk | 2016-02-07T05:03:47 | Requirement | Component | W206 | See note #1 | n/a | ArchiCAD-64 | BBA_Pset_Window | 2FsZ9$HUVSsuHIqmREw6tL | GlazingType | n/a
Manifestation | BIM@bondbryan.co.uk | 2016-02-07T05:03:47 | Requirement | Component | W206 | n/a | n/a | ArchiCAD-64 | BBA_Pset_Window | 2FsZ9$HUVSsuHIqmREw6tL | Manifestation | n/a
FEBRCodeWindowRating | BIM@bondbryan.co.uk | 2016-02-07T05:03:47 | Requirement | Component | W206 | 1123 + BLAST | n/a | ArchiCAD-64 | BBA_Pset_Window | 2FsZ9$HUVSsuHIqmREw6tL | FEBRCodeWindowRating | n/a
BlindRequirement | BIM@bondbryan.co.uk | 2016-02-07T05:03:47 | Requirement | Component | W206 | n/a | n/a | ArchiCAD-64 | BBA_Pset_Window | 2FsZ9$HUVSsuHIqmREw6tL | BlindRequirement | n/a
OwnerProcuredEquipmentWindowType | BIM@bondbryan.co.uk | 2016-02-07T05:03:47 | Requirement | Component | W206 | G-1 | n/a | ArchiCAD-64 | BBA_Pset_Window | 2FsZ9$HUVSsuHIqmREw6tL | OwnerProcuredEquipmentWindowType | n/a
WindowElevationType | BIM@bondbryan.co.uk | 2016-02-07T05:03:47 | Requirement | Component | W206 | Type 05 | n/a | ArchiCAD-64 | BBA_Pset_Window | 2FsZ9$HUVSsuHIqmREw6tL | WindowElevationType | n/a
Orientation | BIM@bondbryan.co.uk | 2016-02-07T05:03:47 | Requirement | Component | W206 | n/a | n/a | ArchiCAD-64 | BBA_Pset_Window | 2FsZ9$HUVSsuHIqmREw6tL | Orientation | n/a
IncludesLouvre | BIM@bondbryan.co.uk | 2016-02-07T05:03:47 | Requirement | Component | W206 | n/a | n/a | ArchiCAD-64 | BBA_Pset_Window | 2FsZ9$HUVSsuHIqmREw6tL | IncludesLouvre | n/a
SummaryRating | BIM@bondbryan.co.uk | 2016-02-07T05:03:47 | Requirement | Component | W206 | n/a | n/a | ArchiCAD-64 | BBA_Pset_BREEAM | 1p_7mQgvWfv79xBda0LjjQ | SummaryRating | n/a
ElementNumber | BIM@bondbryan.co.uk | 2016-02-07T05:03:47 | Requirement | Component | W206 | n/a | n/a | ArchiCAD-64 | BBA_Pset_BREEAM | 1p_7mQgvWfv79xBda0LjjQ | ElementNumber | n/a
LayerName | BIM@bondbryan.co.uk | 2016-02-07T05:03:47 | Requirement | Component | W206 | A-Ee_25_10-M_WallsExternal | n/a | ArchiCAD-64 | Pset_Draughting | 0qBqDTNfBOs4zS3QrtNr$t | LayerName | n/a
Renovation Status | BIM@bondbryan.co.uk | 2016-02-07T05:03:47 | Requirement | Component | W206 | New | n/a | ArchiCAD-64 | AC_Pset_RenovationAndPhasing | 396YixlV6RINQwXqML_cHT | Renovation Status | n/a
Perimeter | BIM@bondbryan.co.uk | 2016-02-07T05:03:47 | Requirement | Component | W206 | 1916-12-21 | millimeters | ArchiCAD-64 | BaseQuantities | 3srjXjL1xXJYM8uEWZ8MCE | Perimeter | n/a
Area | BIM@bondbryan.co.uk | 2016-02-07T05:03:47 | Requirement | Component | W206 | 1900-01-03 19:12 | square meters | ArchiCAD-64 | BaseQuantities | 3srjXjL1xXJYM8uEWZ8MCE | Area | n/a
GrossArea | BIM@bondbryan.co.uk | 2016-02-07T05:03:47 | Requirement | Component | W206 | 1900-01-03 19:12 | square meters | ArchiCAD-64 | BaseQuantities | 3srjXjL1xXJYM8uEWZ8MCE | GrossArea | n/a
Volume | BIM@bondbryan.co.uk | 2016-02-07T05:03:47 | Requirement | Component | W206 | 0.067 | cubic meters | ArchiCAD-64 | BaseQuantities | 3srjXjL1xXJYM8uEWZ8MCE | Volume | n/a
Depth | BIM@bondbryan.co.uk | 2016-02-07T05:03:47 | Requirement | Component | W206 | 1901-04-19 04:45 | millimeters | ArchiCAD-64 | BaseQuantities | 3srjXjL1xXJYM8uEWZ8MCE | Depth | n/a
GFGI | BIM@bondbryan.co.uk | 2016-02-07T05:03:47 | Requirement | Component | Soap Dish Recessed:01 | No | n/a | ArchiCAD-64 | BBA_Pset_FFE | 3$hbZXWhizZmLINx8c8LBv | GFGI | n/a
GFCI | BIM@bondbryan.co.uk | 2016-02-07T05:03:47 | Requirement | Component | Soap Dish Recessed:01 | No | n/a | ArchiCAD-64 | BBA_Pset_FFE | 3$hbZXWhizZmLINx8c8LBv | GFCI | n/a
SpecificationNumber | BIM@bondbryan.co.uk | 2016-02-07T05:03:47 | Requirement | Component | Soap Dish Recessed:01 | 2181-06-14 | n/a | ArchiCAD-64 | BBA_Pset_FFE | 3$hbZXWhizZmLINx8c8LBv | SpecificationNumber | n/a
CFCI | BIM@bondbryan.co.uk | 2016-02-07T05:03:47 | Requirement | Component | Soap Dish Recessed:01 | Yes | n/a | ArchiCAD-64 | BBA_Pset_FFE | 3$hbZXWhizZmLINx8c8LBv | CFCI | n/a
Model | BIM@bondbryan.co.uk | 2016-02-07T05:03:47 | Requirement | Component | Soap Dish Recessed:01 | TA-30 | n/a | ArchiCAD-64 | BBA_Pset_FFE | 3$hbZXWhizZmLINx8c8LBv | Model | n/a
FFEDescription | BIM@bondbryan.co.uk | 2016-02-07T05:03:47 | Requirement | Component | Soap Dish Recessed:01 | SOAP DISH, RECESSED | n/a | ArchiCAD-64 | BBA_Pset_FFE | 3$hbZXWhizZmLINx8c8LBv | FFEDescription | n/a
Material | BIM@bondbryan.co.uk | 2016-02-07T05:03:47 | Requirement | Component | Soap Dish Recessed:01 | Concept | n/a | ArchiCAD-64 | BBA_Pset_Other | 2zSms45hweXBZUkTBsteNV | Material | n/a
LayerName | BIM@bondbryan.co.uk | 2016-02-07T05:03:47 | Requirement | Component | Soap Dish Recessed:01 | A-Ee_40_20-M_GeneralFFAndEInternalEquipment | n/a | ArchiCAD-64 | Pset_Draughting | 1qh9Kaj4_oWV8Dwsk7pXQM | LayerName | n/a
BottomSurface | BIM@bondbryan.co.uk | 2016-02-07T05:03:47 | Requirement | Component | Soap Dish Recessed:01 | n/a | n/a | ArchiCAD-64 | BBA_Pset_Surface | 1Nyv1g7HRlMTftZlRwOO_o | BottomSurface | n/a
Surface | BIM@bondbryan.co.uk | 2016-02-07T05:03:47 | Requirement | Component | Soap Dish Recessed:01 | Concept | n/a | ArchiCAD-64 | BBA_Pset_Surface | 1Nyv1g7HRlMTftZlRwOO_o | Surface | n/a
SideSurface | BIM@bondbryan.co.uk | 2016-02-07T05:03:47 | Requirement | Component | Soap Dish Recessed:01 | n/a | n/a | ArchiCAD-64 | BBA_Pset_Surface | 1Nyv1g7HRlMTftZlRwOO_o | SideSurface | n/a
Position | BIM@bondbryan.co.uk | 2016-02-07T05:03:47 | Requirement | Component | Soap Dish Recessed:01 | Interior | n/a | ArchiCAD-64 | BBA_Pset_General | 04OMo8Y1ngn7d91yG8Spxa | Position | n/a
Comments | BIM@bondbryan.co.uk | 2016-02-07T05:03:47 | Requirement | Component | Soap Dish Recessed:01 | n/a | n/a | ArchiCAD-64 | BBA_Pset_General | 04OMo8Y1ngn7d91yG8Spxa | Comments | n/a
RequiredForCOBieComponent | BIM@bondbryan.co.uk | 2016-02-07T05:03:47 | Requirement | Component | Soap Dish Recessed:01 | Yes | n/a | ArchiCAD-64 | BBA_Pset_General | 04OMo8Y1ngn7d91yG8Spxa | RequiredForCOBieComponent | n/a
SpecificationReference | BIM@bondbryan.co.uk | 2016-02-07T05:03:47 | Requirement | Component | Soap Dish Recessed:01 | TBC at RIBA Stage 4 | n/a | ArchiCAD-64 | BBA_Pset_General | 04OMo8Y1ngn7d91yG8Spxa | SpecificationReference | n/a
SpecificationDescription | BIM@bondbryan.co.uk | 2016-02-07T05:03:47 | Requirement | Component | Soap Dish Recessed:01 | TBC at RIBA Stage 4 | n/a | ArchiCAD-64 | BBA_Pset_General | 04OMo8Y1ngn7d91yG8Spxa | SpecificationDescription | n/a
StructuralFunction | BIM@bondbryan.co.uk | 2016-02-07T05:03:47 | Requirement | Component | Soap Dish Recessed:01 | Non-Load-Bearing Element | n/a | ArchiCAD-64 | BBA_Pset_General | 04OMo8Y1ngn7d91yG8Spxa | StructuralFunction | n/a
RenovationStatus | BIM@bondbryan.co.uk | 2016-02-07T05:03:47 | Requirement | Component | Soap Dish Recessed:01 | New | n/a | ArchiCAD-64 | BBA_Pset_General | 04OMo8Y1ngn7d91yG8Spxa | RenovationStatus | n/a
Renovation Status | BIM@bondbryan.co.uk | 2016-02-07T05:03:47 | Requirement | Component | Soap Dish Recessed:01 | New | n/a | ArchiCAD-64 | AC_Pset_RenovationAndPhasing | 2Cp5RVHFhygfA4YKOHZpXJ | Renovation Status | n/a
Position | BIM@bondbryan.co.uk | 2016-02-07T05:03:47 | Requirement | Component | W207 | Exterior | n/a | ArchiCAD-64 | BBA_Pset_General | 22eohy002HGVu_wnOu_4U1 | Position | n/a
Comments | BIM@bondbryan.co.uk | 2016-02-07T05:03:47 | Requirement | Component | W207 | n/a | n/a | ArchiCAD-64 | BBA_Pset_General | 22eohy002HGVu_wnOu_4U1 | Comments | n/a
RequiredForCOBieComponent | BIM@bondbryan.co.uk | 2016-02-07T05:03:47 | Requirement | Component | W207 | Yes | n/a | ArchiCAD-64 | BBA_Pset_General | 22eohy002HGVu_wnOu_4U1 | RequiredForCOBieComponent | n/a
SpecificationReference | BIM@bondbryan.co.uk | 2016-02-07T05:03:47 | Requirement | Component | W207 | n/a | n/a | ArchiCAD-64 | BBA_Pset_General | 22eohy002HGVu_wnOu_4U1 | SpecificationReference | n/a
SpecificationDescription | BIM@bondbryan.co.uk | 2016-02-07T05:03:47 | Requirement | Component | W207 | n/a | n/a | ArchiCAD-64 | BBA_Pset_General | 22eohy002HGVu_wnOu_4U1 | SpecificationDescription | n/a
StructuralFunction | BIM@bondbryan.co.uk | 2016-02-07T05:03:47 | Requirement | Component | W207 | Non-Load-Bearing Element | n/a | ArchiCAD-64 | BBA_Pset_General | 22eohy002HGVu_wnOu_4U1 | StructuralFunction | n/a
RenovationStatus | BIM@bondbryan.co.uk | 2016-02-07T05:03:47 | Requirement | Component | W207 | New | n/a | ArchiCAD-64 | BBA_Pset_General | 22eohy002HGVu_wnOu_4U1 | RenovationStatus | n/a
AcousticRating | BIM@bondbryan.co.uk | 2016-02-07T05:03:47 | Requirement | Component | W207 | n/a | n/a | ArchiCAD-64 | Pset_WindowCommon | 0umuNPx6BSjqhGdNyN9jxp | AcousticRating | n/a
IsExternal | BIM@bondbryan.co.uk | 2016-02-07T05:03:47 | Requirement | Component | W207 | TRUE | n/a | ArchiCAD-64 | Pset_WindowCommon | 0umuNPx6BSjqhGdNyN9jxp | IsExternal | n/a
FireRating | BIM@bondbryan.co.uk | 2016-02-07T05:03:47 | Requirement | Component | W207 | n/a | n/a | ArchiCAD-64 | Pset_WindowCommon | 0umuNPx6BSjqhGdNyN9jxp | FireRating | n/a
Lintel | BIM@bondbryan.co.uk | 2016-02-07T05:03:47 | Requirement | Component | W207 | n/a | n/a | ArchiCAD-64 | BBA_Pset_Window | 3wSfNxBEYVHJyZxwN5wiNv | Lintel | n/a
GlazingType | BIM@bondbryan.co.uk | 2016-02-07T05:03:47 | Requirement | Component | W207 | See note #1 | n/a | ArchiCAD-64 | BBA_Pset_Window | 3wSfNxBEYVHJyZxwN5wiNv | GlazingType | n/a
Manifestation | BIM@bondbryan.co.uk | 2016-02-07T05:03:47 | Requirement | Component | W207 | n/a | n/a | ArchiCAD-64 | BBA_Pset_Window | 3wSfNxBEYVHJyZxwN5wiNv | Manifestation | n/a
FEBRCodeWindowRating | BIM@bondbryan.co.uk | 2016-02-07T05:03:47 | Requirement | Component | W207 | 1123 + BLAST | n/a | ArchiCAD-64 | BBA_Pset_Window | 3wSfNxBEYVHJyZxwN5wiNv | FEBRCodeWindowRating | n/a
BlindRequirement | BIM@bondbryan.co.uk | 2016-02-07T05:03:47 | Requirement | Component | W207 | n/a | n/a | ArchiCAD-64 | BBA_Pset_Window | 3wSfNxBEYVHJyZxwN5wiNv | BlindRequirement | n/a
OwnerProcuredEquipmentWindowType | BIM@bondbryan.co.uk | 2016-02-07T05:03:47 | Requirement | Component | W207 | G-1 | n/a | ArchiCAD-64 | BBA_Pset_Window | 3wSfNxBEYVHJyZxwN5wiNv | OwnerProcuredEquipmentWindowType | n/a
WindowElevationType | BIM@bondbryan.co.uk | 2016-02-07T05:03:47 | Requirement | Component | W207 | Type 05 | n/a | ArchiCAD-64 | BBA_Pset_Window | 3wSfNxBEYVHJyZxwN5wiNv | WindowElevationType | n/a
Orientation | BIM@bondbryan.co.uk | 2016-02-07T05:03:47 | Requirement | Component | W207 | n/a | n/a | ArchiCAD-64 | BBA_Pset_Window | 3wSfNxBEYVHJyZxwN5wiNv | Orientation | n/a
IncludesLouvre | BIM@bondbryan.co.uk | 2016-02-07T05:03:47 | Requirement | Component | W207 | n/a | n/a | ArchiCAD-64 | BBA_Pset_Window | 3wSfNxBEYVHJyZxwN5wiNv | IncludesLouvre | n/a
SummaryRating | BIM@bondbryan.co.uk | 2016-02-07T05:03:47 | Requirement | Component | W207 | n/a | n/a | ArchiCAD-64 | BBA_Pset_BREEAM | 1wKL4W0Zn8_ACKGrqQ3z9W | SummaryRating | n/a
ElementNumber | BIM@bondbryan.co.uk | 2016-02-07T05:03:47 | Requirement | Component | W207 | n/a | n/a | ArchiCAD-64 | BBA_Pset_BREEAM | 1wKL4W0Zn8_ACKGrqQ3z9W | ElementNumber | n/a
LayerName | BIM@bondbryan.co.uk | 2016-02-07T05:03:47 | Requirement | Component | W207 | A-Ee_25_10-M_WallsExternal | n/a | ArchiCAD-64 | Pset_Draughting | 3P2ES02aUrlY4$w1sW3slM | LayerName | n/a
Renovation Status | BIM@bondbryan.co.uk | 2016-02-07T05:03:47 | Requirement | Component | W207 | New | n/a | ArchiCAD-64 | AC_Pset_RenovationAndPhasing | 0t3UST2B9x0Kb67Qdl4lvG | Renovation Status | n/a
Perimeter | BIM@bondbryan.co.uk | 2016-02-07T05:03:47 | Requirement | Component | W207 | 1916-12-21 | millimeters | ArchiCAD-64 | BaseQuantities | 1comdaDiWHN5usy6Svp54O | Perimeter | n/a
Area | BIM@bondbryan.co.uk | 2016-02-07T05:03:47 | Requirement | Component | W207 | 1900-01-03 19:12 | square meters | ArchiCAD-64 | BaseQuantities | 1comdaDiWHN5usy6Svp54O | Area | n/a
GrossArea | BIM@bondbryan.co.uk | 2016-02-07T05:03:47 | Requirement | Component | W207 | 1900-01-03 19:12 | square meters | ArchiCAD-64 | BaseQuantities | 1comdaDiWHN5usy6Svp54O | GrossArea | n/a
Volume | BIM@bondbryan.co.uk | 2016-02-07T05:03:47 | Requirement | Component | W207 | 0.067 | cubic meters | ArchiCAD-64 | BaseQuantities | 1comdaDiWHN5usy6Svp54O | Volume | n/a
Depth | BIM@bondbryan.co.uk | 2016-02-07T05:03:47 | Requirement | Component | W207 | 1901-04-19 04:45 | millimeters | ArchiCAD-64 | BaseQuantities | 1comdaDiWHN5usy6Svp54O | Depth | n/a
Position | BIM@bondbryan.co.uk | 2016-02-07T05:03:47 | Requirement | Component | W208 | Exterior | n/a | ArchiCAD-64 | BBA_Pset_General | 0VzSRspoQOGd__OUDFbDh0 | Position | n/a
Comments | BIM@bondbryan.co.uk | 2016-02-07T05:03:47 | Requirement | Component | W208 | n/a | n/a | ArchiCAD-64 | BBA_Pset_General | 0VzSRspoQOGd__OUDFbDh0 | Comments | n/a
RequiredForCOBieComponent | BIM@bondbryan.co.uk | 2016-02-07T05:03:47 | Requirement | Component | W208 | Yes | n/a | ArchiCAD-64 | BBA_Pset_General | 0VzSRspoQOGd__OUDFbDh0 | RequiredForCOBieComponent | n/a
SpecificationReference | BIM@bondbryan.co.uk | 2016-02-07T05:03:47 | Requirement | Component | W208 | n/a | n/a | ArchiCAD-64 | BBA_Pset_General | 0VzSRspoQOGd__OUDFbDh0 | SpecificationReference | n/a
SpecificationDescription | BIM@bondbryan.co.uk | 2016-02-07T05:03:47 | Requirement | Component | W208 | n/a | n/a | ArchiCAD-64 | BBA_Pset_General | 0VzSRspoQOGd__OUDFbDh0 | SpecificationDescription | n/a
StructuralFunction | BIM@bondbryan.co.uk | 2016-02-07T05:03:47 | Requirement | Component | W208 | Non-Load-Bearing Element | n/a | ArchiCAD-64 | BBA_Pset_General | 0VzSRspoQOGd__OUDFbDh0 | StructuralFunction | n/a
RenovationStatus | BIM@bondbryan.co.uk | 2016-02-07T05:03:47 | Requirement | Component | W208 | New | n/a | ArchiCAD-64 | BBA_Pset_General | 0VzSRspoQOGd__OUDFbDh0 | RenovationStatus | n/a
AcousticRating | BIM@bondbryan.co.uk | 2016-02-07T05:03:47 | Requirement | Component | W208 | n/a | n/a | ArchiCAD-64 | Pset_WindowCommon | 1G1RoAByMZZQXwx2i3g3Nf | AcousticRating | n/a
IsExternal | BIM@bondbryan.co.uk | 2016-02-07T05:03:47 | Requirement | Component | W208 | TRUE | n/a | ArchiCAD-64 | Pset_WindowCommon | 1G1RoAByMZZQXwx2i3g3Nf | IsExternal | n/a
FireRating | BIM@bondbryan.co.uk | 2016-02-07T05:03:47 | Requirement | Component | W208 | n/a | n/a | ArchiCAD-64 | Pset_WindowCommon | 1G1RoAByMZZQXwx2i3g3Nf | FireRating | n/a
SummaryRating | BIM@bondbryan.co.uk | 2016-02-07T05:03:47 | Requirement | Component | W208 | n/a | n/a | ArchiCAD-64 | BBA_Pset_BREEAM | 0zbCzuB$6OemgfgvihwIJz | SummaryRating | n/a
ElementNumber | BIM@bondbryan.co.uk | 2016-02-07T05:03:47 | Requirement | Component | W208 | n/a | n/a | ArchiCAD-64 | BBA_Pset_BREEAM | 0zbCzuB$6OemgfgvihwIJz | ElementNumber | n/a
Lintel | BIM@bondbryan.co.uk | 2016-02-07T05:03:47 | Requirement | Component | W208 | n/a | n/a | ArchiCAD-64 | BBA_Pset_Window | 0H7ujYFBQMgDAnAaxoR8fg | Lintel | n/a
GlazingType | BIM@bondbryan.co.uk | 2016-02-07T05:03:47 | Requirement | Component | W208 | See note #1 | n/a | ArchiCAD-64 | BBA_Pset_Window | 0H7ujYFBQMgDAnAaxoR8fg | GlazingType | n/a
Manifestation | BIM@bondbryan.co.uk | 2016-02-07T05:03:47 | Requirement | Component | W208 | n/a | n/a | ArchiCAD-64 | BBA_Pset_Window | 0H7ujYFBQMgDAnAaxoR8fg | Manifestation | n/a
FEBRCodeWindowRating | BIM@bondbryan.co.uk | 2016-02-07T05:03:47 | Requirement | Component | W208 | 1123 + BLAST | n/a | ArchiCAD-64 | BBA_Pset_Window | 0H7ujYFBQMgDAnAaxoR8fg | FEBRCodeWindowRating | n/a
BlindRequirement | BIM@bondbryan.co.uk | 2016-02-07T05:03:47 | Requirement | Component | W208 | n/a | n/a | ArchiCAD-64 | BBA_Pset_Window | 0H7ujYFBQMgDAnAaxoR8fg | BlindRequirement | n/a
OwnerProcuredEquipmentWindowType | BIM@bondbryan.co.uk | 2016-02-07T05:03:47 | Requirement | Component | W208 | B-1 | n/a | ArchiCAD-64 | BBA_Pset_Window | 0H7ujYFBQMgDAnAaxoR8fg | OwnerProcuredEquipmentWindowType | n/a
WindowElevationType | BIM@bondbryan.co.uk | 2016-02-07T05:03:47 | Requirement | Component | W208 | Type 02 | n/a | ArchiCAD-64 | BBA_Pset_Window | 0H7ujYFBQMgDAnAaxoR8fg | WindowElevationType | n/a
Orientation | BIM@bondbryan.co.uk | 2016-02-07T05:03:47 | Requirement | Component | W208 | n/a | n/a | ArchiCAD-64 | BBA_Pset_Window | 0H7ujYFBQMgDAnAaxoR8fg | Orientation | n/a
IncludesLouvre | BIM@bondbryan.co.uk | 2016-02-07T05:03:47 | Requirement | Component | W208 | n/a | n/a | ArchiCAD-64 | BBA_Pset_Window | 0H7ujYFBQMgDAnAaxoR8fg | IncludesLouvre | n/a
LayerName | BIM@bondbryan.co.uk | 2016-02-07T05:03:47 | Requirement | Component | W208 | A-Ee_25_10-M_WallsExternal | n/a | ArchiCAD-64 | Pset_Draughting | 2aVDzcVfHaOJUs5MJwjW4v | LayerName | n/a
Renovation Status | BIM@bondbryan.co.uk | 2016-02-07T05:03:47 | Requirement | Component | W208 | New | n/a | ArchiCAD-64 | AC_Pset_RenovationAndPhasing | 1_39$BUYYpPb99hGd$pkQC | Renovation Status | n/a
Perimeter | BIM@bondbryan.co.uk | 2016-02-07T05:03:47 | Requirement | Component | W208 | 1912-10-31 | millimeters | ArchiCAD-64 | BaseQuantities | 0aIXV7WujnqsJr9fH_sNTM | Perimeter | n/a
Area | BIM@bondbryan.co.uk | 2016-02-07T05:03:47 | Requirement | Component | W208 | 1900-01-01 09:09 | square meters | ArchiCAD-64 | BaseQuantities | 0aIXV7WujnqsJr9fH_sNTM | Area | n/a
GrossArea | BIM@bondbryan.co.uk | 2016-02-07T05:03:47 | Requirement | Component | W208 | 1900-01-01 09:09 | square meters | ArchiCAD-64 | BaseQuantities | 0aIXV7WujnqsJr9fH_sNTM | GrossArea | n/a
Volume | BIM@bondbryan.co.uk | 2016-02-07T05:03:47 | Requirement | Component | W208 | 0.033 | cubic meters | ArchiCAD-64 | BaseQuantities | 0aIXV7WujnqsJr9fH_sNTM | Volume | n/a
Depth | BIM@bondbryan.co.uk | 2016-02-07T05:03:47 | Requirement | Component | W208 | 1901-04-19 04:45 | millimeters | ArchiCAD-64 | BaseQuantities | 0aIXV7WujnqsJr9fH_sNTM | Depth | n/a
Position | BIM@bondbryan.co.uk | 2016-02-07T05:03:47 | Requirement | Component | W209 | Exterior | n/a | ArchiCAD-64 | BBA_Pset_General | 234DaYpjcIeu$9$Ig$rTg1 | Position | n/a
Comments | BIM@bondbryan.co.uk | 2016-02-07T05:03:47 | Requirement | Component | W209 | n/a | n/a | ArchiCAD-64 | BBA_Pset_General | 234DaYpjcIeu$9$Ig$rTg1 | Comments | n/a
RequiredForCOBieComponent | BIM@bondbryan.co.uk | 2016-02-07T05:03:47 | Requirement | Component | W209 | Yes | n/a | ArchiCAD-64 | BBA_Pset_General | 234DaYpjcIeu$9$Ig$rTg1 | RequiredForCOBieComponent | n/a
SpecificationReference | BIM@bondbryan.co.uk | 2016-02-07T05:03:47 | Requirement | Component | W209 | n/a | n/a | ArchiCAD-64 | BBA_Pset_General | 234DaYpjcIeu$9$Ig$rTg1 | SpecificationReference | n/a
SpecificationDescription | BIM@bondbryan.co.uk | 2016-02-07T05:03:47 | Requirement | Component | W209 | n/a | n/a | ArchiCAD-64 | BBA_Pset_General | 234DaYpjcIeu$9$Ig$rTg1 | SpecificationDescription | n/a
StructuralFunction | BIM@bondbryan.co.uk | 2016-02-07T05:03:47 | Requirement | Component | W209 | Non-Load-Bearing Element | n/a | ArchiCAD-64 | BBA_Pset_General | 234DaYpjcIeu$9$Ig$rTg1 | StructuralFunction | n/a
RenovationStatus | BIM@bondbryan.co.uk | 2016-02-07T05:03:47 | Requirement | Component | W209 | New | n/a | ArchiCAD-64 | BBA_Pset_General | 234DaYpjcIeu$9$Ig$rTg1 | RenovationStatus | n/a
AcousticRating | BIM@bondbryan.co.uk | 2016-02-07T05:03:47 | Requirement | Component | W209 | n/a | n/a | ArchiCAD-64 | Pset_WindowCommon | 0mTpWwyVPeF_n2VQHzN1lL | AcousticRating | n/a
IsExternal | BIM@bondbryan.co.uk | 2016-02-07T05:03:47 | Requirement | Component | W209 | TRUE | n/a | ArchiCAD-64 | Pset_WindowCommon | 0mTpWwyVPeF_n2VQHzN1lL | IsExternal | n/a
FireRating | BIM@bondbryan.co.uk | 2016-02-07T05:03:47 | Requirement | Component | W209 | n/a | n/a | ArchiCAD-64 | Pset_WindowCommon | 0mTpWwyVPeF_n2VQHzN1lL | FireRating | n/a
SummaryRating | BIM@bondbryan.co.uk | 2016-02-07T05:03:47 | Requirement | Component | W209 | n/a | n/a | ArchiCAD-64 | BBA_Pset_BREEAM | 2y72sByuZkUkOiu$eb9_HY | SummaryRating | n/a
ElementNumber | BIM@bondbryan.co.uk | 2016-02-07T05:03:47 | Requirement | Component | W209 | n/a | n/a | ArchiCAD-64 | BBA_Pset_BREEAM | 2y72sByuZkUkOiu$eb9_HY | ElementNumber | n/a
Lintel | BIM@bondbryan.co.uk | 2016-02-07T05:03:47 | Requirement | Component | W209 | n/a | n/a | ArchiCAD-64 | BBA_Pset_Window | 2pC9KrIUBRZOXKPlWEsr5q | Lintel | n/a
GlazingType | BIM@bondbryan.co.uk | 2016-02-07T05:03:47 | Requirement | Component | W209 | See note #1 | n/a | ArchiCAD-64 | BBA_Pset_Window | 2pC9KrIUBRZOXKPlWEsr5q | GlazingType | n/a
Manifestation | BIM@bondbryan.co.uk | 2016-02-07T05:03:47 | Requirement | Component | W209 | n/a | n/a | ArchiCAD-64 | BBA_Pset_Window | 2pC9KrIUBRZOXKPlWEsr5q | Manifestation | n/a
FEBRCodeWindowRating | BIM@bondbryan.co.uk | 2016-02-07T05:03:47 | Requirement | Component | W209 | 1123 + BLAST | n/a | ArchiCAD-64 | BBA_Pset_Window | 2pC9KrIUBRZOXKPlWEsr5q | FEBRCodeWindowRating | n/a
BlindRequirement | BIM@bondbryan.co.uk | 2016-02-07T05:03:47 | Requirement | Component | W209 | n/a | n/a | ArchiCAD-64 | BBA_Pset_Window | 2pC9KrIUBRZOXKPlWEsr5q | BlindRequirement | n/a
OwnerProcuredEquipmentWindowType | BIM@bondbryan.co.uk | 2016-02-07T05:03:47 | Requirement | Component | W209 | B-1 | n/a | ArchiCAD-64 | BBA_Pset_Window | 2pC9KrIUBRZOXKPlWEsr5q | OwnerProcuredEquipmentWindowType | n/a
WindowElevationType | BIM@bondbryan.co.uk | 2016-02-07T05:03:47 | Requirement | Component | W209 | Type 02 | n/a | ArchiCAD-64 | BBA_Pset_Window | 2pC9KrIUBRZOXKPlWEsr5q | WindowElevationType | n/a
Orientation | BIM@bondbryan.co.uk | 2016-02-07T05:03:47 | Requirement | Component | W209 | n/a | n/a | ArchiCAD-64 | BBA_Pset_Window | 2pC9KrIUBRZOXKPlWEsr5q | Orientation | n/a
IncludesLouvre | BIM@bondbryan.co.uk | 2016-02-07T05:03:47 | Requirement | Component | W209 | n/a | n/a | ArchiCAD-64 | BBA_Pset_Window | 2pC9KrIUBRZOXKPlWEsr5q | IncludesLouvre | n/a
LayerName | BIM@bondbryan.co.uk | 2016-02-07T05:03:47 | Requirement | Component | W209 | A-Ee_25_10-M_WallsExternal | n/a | ArchiCAD-64 | Pset_Draughting | 0x_Al$fIl2lmj5fW9PexXb | LayerName | n/a
Renovation Status | BIM@bondbryan.co.uk | 2016-02-07T05:03:47 | Requirement | Component | W209 | New | n/a | ArchiCAD-64 | AC_Pset_RenovationAndPhasing | 0QhccvrQnxiEJhG86PWEh1 | Renovation Status | n/a
Perimeter | BIM@bondbryan.co.uk | 2016-02-07T05:03:47 | Requirement | Component | W209 | 1912-10-31 | millimeters | ArchiCAD-64 | BaseQuantities | 35cUTMi5fcuDRlVVzPqi04 | Perimeter | n/a
Area | BIM@bondbryan.co.uk | 2016-02-07T05:03:47 | Requirement | Component | W209 | 1900-01-01 09:09 | square meters | ArchiCAD-64 | BaseQuantities | 35cUTMi5fcuDRlVVzPqi04 | Area | n/a
GrossArea | BIM@bondbryan.co.uk | 2016-02-07T05:03:47 | Requirement | Component | W209 | 1900-01-01 09:09 | square meters | ArchiCAD-64 | BaseQuantities | 35cUTMi5fcuDRlVVzPqi04 | GrossArea | n/a
Volume | BIM@bondbryan.co.uk | 2016-02-07T05:03:47 | Requirement | Component | W209 | 0.033 | cubic meters | ArchiCAD-64 | BaseQuantities | 35cUTMi5fcuDRlVVzPqi04 | Volume | n/a
Depth | BIM@bondbryan.co.uk | 2016-02-07T05:03:47 | Requirement | Component | W209 | 1901-04-19 04:45 | millimeters | ArchiCAD-64 | BaseQuantities | 35cUTMi5fcuDRlVVzPqi04 | Depth | n/a
OFOI | BIM@bondbryan.co.uk | 2016-02-07T05:03:47 | Requirement | Component | Modular Shelving Type 03:08 | No | n/a | ArchiCAD-64 | BBA_Pset_FFE | 2IMCOJHcwnafECIhk8jAMf | OFOI | n/a
SpecificationNumber | BIM@bondbryan.co.uk | 2016-02-07T05:03:47 | Requirement | Component | Modular Shelving Type 03:08 | 2189-02-25 | n/a | ArchiCAD-64 | BBA_Pset_FFE | 2IMCOJHcwnafECIhk8jAMf | SpecificationNumber | n/a
CFCI | BIM@bondbryan.co.uk | 2016-02-07T05:03:47 | Requirement | Component | Modular Shelving Type 03:08 | Yes | n/a | ArchiCAD-64 | BBA_Pset_FFE | 2IMCOJHcwnafECIhk8jAMf | CFCI | n/a
Model | BIM@bondbryan.co.uk | 2016-02-07T05:03:47 | Requirement | Component | Modular Shelving Type 03:08 | MQ.16 | n/a | ArchiCAD-64 | BBA_Pset_FFE | 2IMCOJHcwnafECIhk8jAMf | Model | n/a
OFCI | BIM@bondbryan.co.uk | 2016-02-07T05:03:47 | Requirement | Component | Modular Shelving Type 03:08 | No | n/a | ArchiCAD-64 | BBA_Pset_FFE | 2IMCOJHcwnafECIhk8jAMf | OFCI | n/a
FFEDescription | BIM@bondbryan.co.uk | 2016-02-07T05:03:47 | Requirement | Component | Modular Shelving Type 03:08 | MODULAR SHELVING, HEAVY DUTY STEEL 36"W X 18"D X 84"H | n/a | ArchiCAD-64 | BBA_Pset_FFE | 2IMCOJHcwnafECIhk8jAMf | FFEDescription | n/a
LayerName | BIM@bondbryan.co.uk | 2016-02-07T05:03:47 | Requirement | Component | Modular Shelving Type 03:08 | A-Ee_40_20-M_GeneralFFAndEInternalFixed | n/a | ArchiCAD-64 | Pset_Draughting | 30yK$xgESgHbPZRiHJZisv | LayerName | n/a
Position | BIM@bondbryan.co.uk | 2016-02-07T05:03:47 | Requirement | Component | Modular Shelving Type 03:08 | Interior | n/a | ArchiCAD-64 | BBA_Pset_General | 0vuF6fS_ssKHggChY8_XDY | Position | n/a
Comments | BIM@bondbryan.co.uk | 2016-02-07T05:03:47 | Requirement | Component | Modular Shelving Type 03:08 | n/a | n/a | ArchiCAD-64 | BBA_Pset_General | 0vuF6fS_ssKHggChY8_XDY | Comments | n/a
RequiredForCOBieComponent | BIM@bondbryan.co.uk | 2016-02-07T05:03:47 | Requirement | Component | Modular Shelving Type 03:08 | Yes | n/a | ArchiCAD-64 | BBA_Pset_General | 0vuF6fS_ssKHggChY8_XDY | RequiredForCOBieComponent | n/a
SpecificationReference | BIM@bondbryan.co.uk | 2016-02-07T05:03:47 | Requirement | Component | Modular Shelving Type 03:08 | TBC at RIBA Stage 4 | n/a | ArchiCAD-64 | BBA_Pset_General | 0vuF6fS_ssKHggChY8_XDY | SpecificationReference | n/a
SpecificationDescription | BIM@bondbryan.co.uk | 2016-02-07T05:03:47 | Requirement | Component | Modular Shelving Type 03:08 | TBC at RIBA Stage 4 | n/a | ArchiCAD-64 | BBA_Pset_General | 0vuF6fS_ssKHggChY8_XDY | SpecificationDescription | n/a
StructuralFunction | BIM@bondbryan.co.uk | 2016-02-07T05:03:47 | Requirement | Component | Modular Shelving Type 03:08 | Non-Load-Bearing Element | n/a | ArchiCAD-64 | BBA_Pset_General | 0vuF6fS_ssKHggChY8_XDY | StructuralFunction | n/a
RenovationStatus | BIM@bondbryan.co.uk | 2016-02-07T05:03:47 | Requirement | Component | Modular Shelving Type 03:08 | New | n/a | ArchiCAD-64 | BBA_Pset_General | 0vuF6fS_ssKHggChY8_XDY | RenovationStatus | n/a
Renovation Status | BIM@bondbryan.co.uk | 2016-02-07T05:03:47 | Requirement | Component | Modular Shelving Type 03:08 | New | n/a | ArchiCAD-64 | AC_Pset_RenovationAndPhasing | 2VfuTnLp3JuXcIzYlL6jQ0 | Renovation Status | n/a
OFOI | BIM@bondbryan.co.uk | 2016-02-07T05:03:47 | Requirement | Component | Modular Shelving Type 03:07 | No | n/a | ArchiCAD-64 | BBA_Pset_FFE | 2luCdeBZUO8C3Z5Cp3tmzm | OFOI | n/a
SpecificationNumber | BIM@bondbryan.co.uk | 2016-02-07T05:03:47 | Requirement | Component | Modular Shelving Type 03:07 | 2189-02-25 | n/a | ArchiCAD-64 | BBA_Pset_FFE | 2luCdeBZUO8C3Z5Cp3tmzm | SpecificationNumber | n/a
CFCI | BIM@bondbryan.co.uk | 2016-02-07T05:03:47 | Requirement | Component | Modular Shelving Type 03:07 | Yes | n/a | ArchiCAD-64 | BBA_Pset_FFE | 2luCdeBZUO8C3Z5Cp3tmzm | CFCI | n/a
Model | BIM@bondbryan.co.uk | 2016-02-07T05:03:47 | Requirement | Component | Modular Shelving Type 03:07 | MQ.16 | n/a | ArchiCAD-64 | BBA_Pset_FFE | 2luCdeBZUO8C3Z5Cp3tmzm | Model | n/a
OFCI | BIM@bondbryan.co.uk | 2016-02-07T05:03:47 | Requirement | Component | Modular Shelving Type 03:07 | No | n/a | ArchiCAD-64 | BBA_Pset_FFE | 2luCdeBZUO8C3Z5Cp3tmzm | OFCI | n/a
FFEDescription | BIM@bondbryan.co.uk | 2016-02-07T05:03:47 | Requirement | Component | Modular Shelving Type 03:07 | MODULAR SHELVING, HEAVY DUTY STEEL 36"W X 18"D X 84"H | n/a | ArchiCAD-64 | BBA_Pset_FFE | 2luCdeBZUO8C3Z5Cp3tmzm | FFEDescription | n/a
LayerName | BIM@bondbryan.co.uk | 2016-02-07T05:03:47 | Requirement | Component | Modular Shelving Type 03:07 | A-Ee_40_20-M_GeneralFFAndEInternalFixed | n/a | ArchiCAD-64 | Pset_Draughting | 3N6uZL6nNBA0HvQymQwIqs | LayerName | n/a
Position | BIM@bondbryan.co.uk | 2016-02-07T05:03:47 | Requirement | Component | Modular Shelving Type 03:07 | Interior | n/a | ArchiCAD-64 | BBA_Pset_General | 1F7Gw7WE8cY76omIkEF8Db | Position | n/a
Comments | BIM@bondbryan.co.uk | 2016-02-07T05:03:47 | Requirement | Component | Modular Shelving Type 03:07 | n/a | n/a | ArchiCAD-64 | BBA_Pset_General | 1F7Gw7WE8cY76omIkEF8Db | Comments | n/a
RequiredForCOBieComponent | BIM@bondbryan.co.uk | 2016-02-07T05:03:47 | Requirement | Component | Modular Shelving Type 03:07 | Yes | n/a | ArchiCAD-64 | BBA_Pset_General | 1F7Gw7WE8cY76omIkEF8Db | RequiredForCOBieComponent | n/a
SpecificationReference | BIM@bondbryan.co.uk | 2016-02-07T05:03:47 | Requirement | Component | Modular Shelving Type 03:07 | TBC at RIBA Stage 4 | n/a | ArchiCAD-64 | BBA_Pset_General | 1F7Gw7WE8cY76omIkEF8Db | SpecificationReference | n/a
SpecificationDescription | BIM@bondbryan.co.uk | 2016-02-07T05:03:47 | Requirement | Component | Modular Shelving Type 03:07 | TBC at RIBA Stage 4 | n/a | ArchiCAD-64 | BBA_Pset_General | 1F7Gw7WE8cY76omIkEF8Db | SpecificationDescription | n/a
StructuralFunction | BIM@bondbryan.co.uk | 2016-02-07T05:03:47 | Requirement | Component | Modular Shelving Type 03:07 | Non-Load-Bearing Element | n/a | ArchiCAD-64 | BBA_Pset_General | 1F7Gw7WE8cY76omIkEF8Db | StructuralFunction | n/a
RenovationStatus | BIM@bondbryan.co.uk | 2016-02-07T05:03:47 | Requirement | Component | Modular Shelving Type 03:07 | New | n/a | ArchiCAD-64 | BBA_Pset_General | 1F7Gw7WE8cY76omIkEF8Db | RenovationStatus | n/a
Renovation Status | BIM@bondbryan.co.uk | 2016-02-07T05:03:47 | Requirement | Component | Modular Shelving Type 03:07 | New | n/a | ArchiCAD-64 | AC_Pset_RenovationAndPhasing | 1yGNO4QjhvyDKdEj$1ptJt | Renovation Status | n/a
Position | BIM@bondbryan.co.uk | 2016-02-07T05:03:47 | Requirement | Component | W210 | Exterior | n/a | ArchiCAD-64 | BBA_Pset_General | 2oqKWCrgDcat656fAmWYrP | Position | n/a
Comments | BIM@bondbryan.co.uk | 2016-02-07T05:03:47 | Requirement | Component | W210 | n/a | n/a | ArchiCAD-64 | BBA_Pset_General | 2oqKWCrgDcat656fAmWYrP | Comments | n/a
RequiredForCOBieComponent | BIM@bondbryan.co.uk | 2016-02-07T05:03:47 | Requirement | Component | W210 | Yes | n/a | ArchiCAD-64 | BBA_Pset_General | 2oqKWCrgDcat656fAmWYrP | RequiredForCOBieComponent | n/a
SpecificationReference | BIM@bondbryan.co.uk | 2016-02-07T05:03:47 | Requirement | Component | W210 | n/a | n/a | ArchiCAD-64 | BBA_Pset_General | 2oqKWCrgDcat656fAmWYrP | SpecificationReference | n/a
SpecificationDescription | BIM@bondbryan.co.uk | 2016-02-07T05:03:47 | Requirement | Component | W210 | n/a | n/a | ArchiCAD-64 | BBA_Pset_General | 2oqKWCrgDcat656fAmWYrP | SpecificationDescription | n/a
StructuralFunction | BIM@bondbryan.co.uk | 2016-02-07T05:03:47 | Requirement | Component | W210 | Non-Load-Bearing Element | n/a | ArchiCAD-64 | BBA_Pset_General | 2oqKWCrgDcat656fAmWYrP | StructuralFunction | n/a
RenovationStatus | BIM@bondbryan.co.uk | 2016-02-07T05:03:47 | Requirement | Component | W210 | New | n/a | ArchiCAD-64 | BBA_Pset_General | 2oqKWCrgDcat656fAmWYrP | RenovationStatus | n/a
AcousticRating | BIM@bondbryan.co.uk | 2016-02-07T05:03:47 | Requirement | Component | W210 | n/a | n/a | ArchiCAD-64 | Pset_WindowCommon | 3lD68DR8hVUMlnTCOmz_hr | AcousticRating | n/a
IsExternal | BIM@bondbryan.co.uk | 2016-02-07T05:03:47 | Requirement | Component | W210 | TRUE | n/a | ArchiCAD-64 | Pset_WindowCommon | 3lD68DR8hVUMlnTCOmz_hr | IsExternal | n/a
FireRating | BIM@bondbryan.co.uk | 2016-02-07T05:03:47 | Requirement | Component | W210 | n/a | n/a | ArchiCAD-64 | Pset_WindowCommon | 3lD68DR8hVUMlnTCOmz_hr | FireRating | n/a
SummaryRating | BIM@bondbryan.co.uk | 2016-02-07T05:03:47 | Requirement | Component | W210 | n/a | n/a | ArchiCAD-64 | BBA_Pset_BREEAM | 2iAAzn9mo2hMfUVIo7jy6G | SummaryRating | n/a
ElementNumber | BIM@bondbryan.co.uk | 2016-02-07T05:03:47 | Requirement | Component | W210 | n/a | n/a | ArchiCAD-64 | BBA_Pset_BREEAM | 2iAAzn9mo2hMfUVIo7jy6G | ElementNumber | n/a
Lintel | BIM@bondbryan.co.uk | 2016-02-07T05:03:47 | Requirement | Component | W210 | n/a | n/a | ArchiCAD-64 | BBA_Pset_Window | 0mFXDEGVTwHNkqSNICicFe | Lintel | n/a
GlazingType | BIM@bondbryan.co.uk | 2016-02-07T05:03:47 | Requirement | Component | W210 | See note #1 | n/a | ArchiCAD-64 | BBA_Pset_Window | 0mFXDEGVTwHNkqSNICicFe | GlazingType | n/a
Manifestation | BIM@bondbryan.co.uk | 2016-02-07T05:03:47 | Requirement | Component | W210 | n/a | n/a | ArchiCAD-64 | BBA_Pset_Window | 0mFXDEGVTwHNkqSNICicFe | Manifestation | n/a
FEBRCodeWindowRating | BIM@bondbryan.co.uk | 2016-02-07T05:03:47 | Requirement | Component | W210 | 1123 + BLAST | n/a | ArchiCAD-64 | BBA_Pset_Window | 0mFXDEGVTwHNkqSNICicFe | FEBRCodeWindowRating | n/a
BlindRequirement | BIM@bondbryan.co.uk | 2016-02-07T05:03:47 | Requirement | Component | W210 | n/a | n/a | ArchiCAD-64 | BBA_Pset_Window | 0mFXDEGVTwHNkqSNICicFe | BlindRequirement | n/a
OwnerProcuredEquipmentWindowType | BIM@bondbryan.co.uk | 2016-02-07T05:03:47 | Requirement | Component | W210 | B-1 | n/a | ArchiCAD-64 | BBA_Pset_Window | 0mFXDEGVTwHNkqSNICicFe | OwnerProcuredEquipmentWindowType | n/a
WindowElevationType | BIM@bondbryan.co.uk | 2016-02-07T05:03:47 | Requirement | Component | W210 | Type 02 | n/a | ArchiCAD-64 | BBA_Pset_Window | 0mFXDEGVTwHNkqSNICicFe | WindowElevationType | n/a
Orientation | BIM@bondbryan.co.uk | 2016-02-07T05:03:47 | Requirement | Component | W210 | n/a | n/a | ArchiCAD-64 | BBA_Pset_Window | 0mFXDEGVTwHNkqSNICicFe | Orientation | n/a
IncludesLouvre | BIM@bondbryan.co.uk | 2016-02-07T05:03:47 | Requirement | Component | W210 | n/a | n/a | ArchiCAD-64 | BBA_Pset_Window | 0mFXDEGVTwHNkqSNICicFe | IncludesLouvre | n/a
LayerName | BIM@bondbryan.co.uk | 2016-02-07T05:03:47 | Requirement | Component | W210 | A-Ee_25_10-M_WallsExternal | n/a | ArchiCAD-64 | Pset_Draughting | 1TIMDQdiX8JuWf37ZKAXVD | LayerName | n/a
Renovation Status | BIM@bondbryan.co.uk | 2016-02-07T05:03:47 | Requirement | Component | W210 | New | n/a | ArchiCAD-64 | AC_Pset_RenovationAndPhasing | 1seB62EUzH$b0goI_aLz7E | Renovation Status | n/a
Perimeter | BIM@bondbryan.co.uk | 2016-02-07T05:03:47 | Requirement | Component | W210 | 1912-10-31 | millimeters | ArchiCAD-64 | BaseQuantities | 3VGDnkyxIgv7E_rMI15myR | Perimeter | n/a
Area | BIM@bondbryan.co.uk | 2016-02-07T05:03:47 | Requirement | Component | W210 | 1900-01-01 09:09 | square meters | ArchiCAD-64 | BaseQuantities | 3VGDnkyxIgv7E_rMI15myR | Area | n/a
GrossArea | BIM@bondbryan.co.uk | 2016-02-07T05:03:47 | Requirement | Component | W210 | 1900-01-01 09:09 | square meters | ArchiCAD-64 | BaseQuantities | 3VGDnkyxIgv7E_rMI15myR | GrossArea | n/a
Volume | BIM@bondbryan.co.uk | 2016-02-07T05:03:47 | Requirement | Component | W210 | 0.033 | cubic meters | ArchiCAD-64 | BaseQuantities | 3VGDnkyxIgv7E_rMI15myR | Volume | n/a
Depth | BIM@bondbryan.co.uk | 2016-02-07T05:03:47 | Requirement | Component | W210 | 1901-04-19 04:45 | millimeters | ArchiCAD-64 | BaseQuantities | 3VGDnkyxIgv7E_rMI15myR | Depth | n/a
OFOI | BIM@bondbryan.co.uk | 2016-02-07T05:03:47 | Requirement | Component | Modular Shelving Type 03:06 | No | n/a | ArchiCAD-64 | BBA_Pset_FFE | 1rM$C9qCPXpxp7Ka4f5UqV | OFOI | n/a
SpecificationNumber | BIM@bondbryan.co.uk | 2016-02-07T05:03:47 | Requirement | Component | Modular Shelving Type 03:06 | 2189-02-25 | n/a | ArchiCAD-64 | BBA_Pset_FFE | 1rM$C9qCPXpxp7Ka4f5UqV | SpecificationNumber | n/a
CFCI | BIM@bondbryan.co.uk | 2016-02-07T05:03:47 | Requirement | Component | Modular Shelving Type 03:06 | Yes | n/a | ArchiCAD-64 | BBA_Pset_FFE | 1rM$C9qCPXpxp7Ka4f5UqV | CFCI | n/a
Model | BIM@bondbryan.co.uk | 2016-02-07T05:03:47 | Requirement | Component | Modular Shelving Type 03:06 | MQ.16 | n/a | ArchiCAD-64 | BBA_Pset_FFE | 1rM$C9qCPXpxp7Ka4f5UqV | Model | n/a
OFCI | BIM@bondbryan.co.uk | 2016-02-07T05:03:47 | Requirement | Component | Modular Shelving Type 03:06 | No | n/a | ArchiCAD-64 | BBA_Pset_FFE | 1rM$C9qCPXpxp7Ka4f5UqV | OFCI | n/a
FFEDescription | BIM@bondbryan.co.uk | 2016-02-07T05:03:47 | Requirement | Component | Modular Shelving Type 03:06 | MODULAR SHELVING, HEAVY DUTY STEEL 36"W X 18"D X 84"H | n/a | ArchiCAD-64 | BBA_Pset_FFE | 1rM$C9qCPXpxp7Ka4f5UqV | FFEDescription | n/a
LayerName | BIM@bondbryan.co.uk | 2016-02-07T05:03:47 | Requirement | Component | Modular Shelving Type 03:06 | A-Ee_40_20-M_GeneralFFAndEInternalFixed | n/a | ArchiCAD-64 | Pset_Draughting | 0XQxdSfzBZ4p1Fdl77JB2K | LayerName | n/a
Position | BIM@bondbryan.co.uk | 2016-02-07T05:03:47 | Requirement | Component | Modular Shelving Type 03:06 | Interior | n/a | ArchiCAD-64 | BBA_Pset_General | 2DYOjKrTb3QM1NFYEnK2P_ | Position | n/a
Comments | BIM@bondbryan.co.uk | 2016-02-07T05:03:47 | Requirement | Component | Modular Shelving Type 03:06 | n/a | n/a | ArchiCAD-64 | BBA_Pset_General | 2DYOjKrTb3QM1NFYEnK2P_ | Comments | n/a
RequiredForCOBieComponent | BIM@bondbryan.co.uk | 2016-02-07T05:03:47 | Requirement | Component | Modular Shelving Type 03:06 | Yes | n/a | ArchiCAD-64 | BBA_Pset_General | 2DYOjKrTb3QM1NFYEnK2P_ | RequiredForCOBieComponent | n/a
SpecificationReference | BIM@bondbryan.co.uk | 2016-02-07T05:03:47 | Requirement | Component | Modular Shelving Type 03:06 | TBC at RIBA Stage 4 | n/a | ArchiCAD-64 | BBA_Pset_General | 2DYOjKrTb3QM1NFYEnK2P_ | SpecificationReference | n/a
SpecificationDescription | BIM@bondbryan.co.uk | 2016-02-07T05:03:47 | Requirement | Component | Modular Shelving Type 03:06 | TBC at RIBA Stage 4 | n/a | ArchiCAD-64 | BBA_Pset_General | 2DYOjKrTb3QM1NFYEnK2P_ | SpecificationDescription | n/a
StructuralFunction | BIM@bondbryan.co.uk | 2016-02-07T05:03:47 | Requirement | Component | Modular Shelving Type 03:06 | Non-Load-Bearing Element | n/a | ArchiCAD-64 | BBA_Pset_General | 2DYOjKrTb3QM1NFYEnK2P_ | StructuralFunction | n/a
RenovationStatus | BIM@bondbryan.co.uk | 2016-02-07T05:03:47 | Requirement | Component | Modular Shelving Type 03:06 | New | n/a | ArchiCAD-64 | BBA_Pset_General | 2DYOjKrTb3QM1NFYEnK2P_ | RenovationStatus | n/a
Renovation Status | BIM@bondbryan.co.uk | 2016-02-07T05:03:47 | Requirement | Component | Modular Shelving Type 03:06 | New | n/a | ArchiCAD-64 | AC_Pset_RenovationAndPhasing | 2xOiOdmlmdl$Zbpw4Huiev | Renovation Status | n/a
Position | BIM@bondbryan.co.uk | 2016-02-07T05:03:47 | Requirement | Component | W211 | Exterior | n/a | ArchiCAD-64 | BBA_Pset_General | 16iFd5OGwRqBgbtbaGOkbz | Position | n/a
Comments | BIM@bondbryan.co.uk | 2016-02-07T05:03:47 | Requirement | Component | W211 | n/a | n/a | ArchiCAD-64 | BBA_Pset_General | 16iFd5OGwRqBgbtbaGOkbz | Comments | n/a
RequiredForCOBieComponent | BIM@bondbryan.co.uk | 2016-02-07T05:03:47 | Requirement | Component | W211 | Yes | n/a | ArchiCAD-64 | BBA_Pset_General | 16iFd5OGwRqBgbtbaGOkbz | RequiredForCOBieComponent | n/a
SpecificationReference | BIM@bondbryan.co.uk | 2016-02-07T05:03:47 | Requirement | Component | W211 | n/a | n/a | ArchiCAD-64 | BBA_Pset_General | 16iFd5OGwRqBgbtbaGOkbz | SpecificationReference | n/a
SpecificationDescription | BIM@bondbryan.co.uk | 2016-02-07T05:03:47 | Requirement | Component | W211 | n/a | n/a | ArchiCAD-64 | BBA_Pset_General | 16iFd5OGwRqBgbtbaGOkbz | SpecificationDescription | n/a
StructuralFunction | BIM@bondbryan.co.uk | 2016-02-07T05:03:47 | Requirement | Component | W211 | Non-Load-Bearing Element | n/a | ArchiCAD-64 | BBA_Pset_General | 16iFd5OGwRqBgbtbaGOkbz | StructuralFunction | n/a
RenovationStatus | BIM@bondbryan.co.uk | 2016-02-07T05:03:47 | Requirement | Component | W211 | New | n/a | ArchiCAD-64 | BBA_Pset_General | 16iFd5OGwRqBgbtbaGOkbz | RenovationStatus | n/a
AcousticRating | BIM@bondbryan.co.uk | 2016-02-07T05:03:47 | Requirement | Component | W211 | n/a | n/a | ArchiCAD-64 | Pset_WindowCommon | 2_RI7Oc$HkK1wWr0IVoNEj | AcousticRating | n/a
IsExternal | BIM@bondbryan.co.uk | 2016-02-07T05:03:47 | Requirement | Component | W211 | TRUE | n/a | ArchiCAD-64 | Pset_WindowCommon | 2_RI7Oc$HkK1wWr0IVoNEj | IsExternal | n/a
FireRating | BIM@bondbryan.co.uk | 2016-02-07T05:03:47 | Requirement | Component | W211 | n/a | n/a | ArchiCAD-64 | Pset_WindowCommon | 2_RI7Oc$HkK1wWr0IVoNEj | FireRating | n/a
SummaryRating | BIM@bondbryan.co.uk | 2016-02-07T05:03:47 | Requirement | Component | W211 | n/a | n/a | ArchiCAD-64 | BBA_Pset_BREEAM | 1WasTMYyXUluptgnIEzJPK | SummaryRating | n/a
ElementNumber | BIM@bondbryan.co.uk | 2016-02-07T05:03:47 | Requirement | Component | W211 | n/a | n/a | ArchiCAD-64 | BBA_Pset_BREEAM | 1WasTMYyXUluptgnIEzJPK | ElementNumber | n/a
Lintel | BIM@bondbryan.co.uk | 2016-02-07T05:03:47 | Requirement | Component | W211 | n/a | n/a | ArchiCAD-64 | BBA_Pset_Window | 2Op26HMlcTR9AWfCXrDWCL | Lintel | n/a
GlazingType | BIM@bondbryan.co.uk | 2016-02-07T05:03:47 | Requirement | Component | W211 | See note #1 | n/a | ArchiCAD-64 | BBA_Pset_Window | 2Op26HMlcTR9AWfCXrDWCL | GlazingType | n/a
Manifestation | BIM@bondbryan.co.uk | 2016-02-07T05:03:47 | Requirement | Component | W211 | n/a | n/a | ArchiCAD-64 | BBA_Pset_Window | 2Op26HMlcTR9AWfCXrDWCL | Manifestation | n/a
FEBRCodeWindowRating | BIM@bondbryan.co.uk | 2016-02-07T05:03:47 | Requirement | Component | W211 | 1123 + BLAST | n/a | ArchiCAD-64 | BBA_Pset_Window | 2Op26HMlcTR9AWfCXrDWCL | FEBRCodeWindowRating | n/a
BlindRequirement | BIM@bondbryan.co.uk | 2016-02-07T05:03:47 | Requirement | Component | W211 | n/a | n/a | ArchiCAD-64 | BBA_Pset_Window | 2Op26HMlcTR9AWfCXrDWCL | BlindRequirement | n/a
OwnerProcuredEquipmentWindowType | BIM@bondbryan.co.uk | 2016-02-07T05:03:47 | Requirement | Component | W211 | B-1 | n/a | ArchiCAD-64 | BBA_Pset_Window | 2Op26HMlcTR9AWfCXrDWCL | OwnerProcuredEquipmentWindowType | n/a
WindowElevationType | BIM@bondbryan.co.uk | 2016-02-07T05:03:47 | Requirement | Component | W211 | Type 02 | n/a | ArchiCAD-64 | BBA_Pset_Window | 2Op26HMlcTR9AWfCXrDWCL | WindowElevationType | n/a
Orientation | BIM@bondbryan.co.uk | 2016-02-07T05:03:47 | Requirement | Component | W211 | n/a | n/a | ArchiCAD-64 | BBA_Pset_Window | 2Op26HMlcTR9AWfCXrDWCL | Orientation | n/a
IncludesLouvre | BIM@bondbryan.co.uk | 2016-02-07T05:03:47 | Requirement | Component | W211 | n/a | n/a | ArchiCAD-64 | BBA_Pset_Window | 2Op26HMlcTR9AWfCXrDWCL | IncludesLouvre | n/a
LayerName | BIM@bondbryan.co.uk | 2016-02-07T05:03:47 | Requirement | Component | W211 | A-Ee_25_10-M_WallsExternal | n/a | ArchiCAD-64 | Pset_Draughting | 2zPdrExdW7vIFwV4OAxhZp | LayerName | n/a
Renovation Status | BIM@bondbryan.co.uk | 2016-02-07T05:03:47 | Requirement | Component | W211 | New | n/a | ArchiCAD-64 | AC_Pset_RenovationAndPhasing | 37OpY3mEheRUsGTnDrM8TH | Renovation Status | n/a
Perimeter | BIM@bondbryan.co.uk | 2016-02-07T05:03:47 | Requirement | Component | W211 | 1912-10-31 | millimeters | ArchiCAD-64 | BaseQuantities | 17BHZLrhG_YghgfYFiaPVS | Perimeter | n/a
Area | BIM@bondbryan.co.uk | 2016-02-07T05:03:47 | Requirement | Component | W211 | 1900-01-01 09:09 | square meters | ArchiCAD-64 | BaseQuantities | 17BHZLrhG_YghgfYFiaPVS | Area | n/a
GrossArea | BIM@bondbryan.co.uk | 2016-02-07T05:03:47 | Requirement | Component | W211 | 1900-01-01 09:09 | square meters | ArchiCAD-64 | BaseQuantities | 17BHZLrhG_YghgfYFiaPVS | GrossArea | n/a
Volume | BIM@bondbryan.co.uk | 2016-02-07T05:03:47 | Requirement | Component | W211 | 0.033 | cubic meters | ArchiCAD-64 | BaseQuantities | 17BHZLrhG_YghgfYFiaPVS | Volume | n/a
Depth | BIM@bondbryan.co.uk | 2016-02-07T05:03:47 | Requirement | Component | W211 | 1901-04-19 04:45 | millimeters | ArchiCAD-64 | BaseQuantities | 17BHZLrhG_YghgfYFiaPVS | Depth | n/a
OFOI | BIM@bondbryan.co.uk | 2016-02-07T05:03:47 | Requirement | Component | Modular Shelving Type 03:05 | No | n/a | ArchiCAD-64 | BBA_Pset_FFE | 3qUj4HoTmb19b7Tj7twCJ_ | OFOI | n/a
SpecificationNumber | BIM@bondbryan.co.uk | 2016-02-07T05:03:47 | Requirement | Component | Modular Shelving Type 03:05 | 2189-02-25 | n/a | ArchiCAD-64 | BBA_Pset_FFE | 3qUj4HoTmb19b7Tj7twCJ_ | SpecificationNumber | n/a
CFCI | BIM@bondbryan.co.uk | 2016-02-07T05:03:47 | Requirement | Component | Modular Shelving Type 03:05 | Yes | n/a | ArchiCAD-64 | BBA_Pset_FFE | 3qUj4HoTmb19b7Tj7twCJ_ | CFCI | n/a
Model | BIM@bondbryan.co.uk | 2016-02-07T05:03:47 | Requirement | Component | Modular Shelving Type 03:05 | MQ.16 | n/a | ArchiCAD-64 | BBA_Pset_FFE | 3qUj4HoTmb19b7Tj7twCJ_ | Model | n/a
OFCI | BIM@bondbryan.co.uk | 2016-02-07T05:03:47 | Requirement | Component | Modular Shelving Type 03:05 | No | n/a | ArchiCAD-64 | BBA_Pset_FFE | 3qUj4HoTmb19b7Tj7twCJ_ | OFCI | n/a
FFEDescription | BIM@bondbryan.co.uk | 2016-02-07T05:03:47 | Requirement | Component | Modular Shelving Type 03:05 | MODULAR SHELVING, HEAVY DUTY STEEL 36"W X 18"D X 84"H | n/a | ArchiCAD-64 | BBA_Pset_FFE | 3qUj4HoTmb19b7Tj7twCJ_ | FFEDescription | n/a
LayerName | BIM@bondbryan.co.uk | 2016-02-07T05:03:47 | Requirement | Component | Modular Shelving Type 03:05 | A-Ee_40_20-M_GeneralFFAndEInternalFixed | n/a | ArchiCAD-64 | Pset_Draughting | 2WqB4nFnc4Viro1w$tl_ii | LayerName | n/a
Position | BIM@bondbryan.co.uk | 2016-02-07T05:03:47 | Requirement | Component | Modular Shelving Type 03:05 | Interior | n/a | ArchiCAD-64 | BBA_Pset_General | 12hA0n3DUMzjFNGLqkFI4S | Position | n/a
Comments | BIM@bondbryan.co.uk | 2016-02-07T05:03:47 | Requirement | Component | Modular Shelving Type 03:05 | n/a | n/a | ArchiCAD-64 | BBA_Pset_General | 12hA0n3DUMzjFNGLqkFI4S | Comments | n/a
RequiredForCOBieComponent | BIM@bondbryan.co.uk | 2016-02-07T05:03:47 | Requirement | Component | Modular Shelving Type 03:05 | Yes | n/a | ArchiCAD-64 | BBA_Pset_General | 12hA0n3DUMzjFNGLqkFI4S | RequiredForCOBieComponent | n/a
SpecificationReference | BIM@bondbryan.co.uk | 2016-02-07T05:03:47 | Requirement | Component | Modular Shelving Type 03:05 | TBC at RIBA Stage 4 | n/a | ArchiCAD-64 | BBA_Pset_General | 12hA0n3DUMzjFNGLqkFI4S | SpecificationReference | n/a
SpecificationDescription | BIM@bondbryan.co.uk | 2016-02-07T05:03:47 | Requirement | Component | Modular Shelving Type 03:05 | TBC at RIBA Stage 4 | n/a | ArchiCAD-64 | BBA_Pset_General | 12hA0n3DUMzjFNGLqkFI4S | SpecificationDescription | n/a
StructuralFunction | BIM@bondbryan.co.uk | 2016-02-07T05:03:47 | Requirement | Component | Modular Shelving Type 03:05 | Non-Load-Bearing Element | n/a | ArchiCAD-64 | BBA_Pset_General | 12hA0n3DUMzjFNGLqkFI4S | StructuralFunction | n/a
RenovationStatus | BIM@bondbryan.co.uk | 2016-02-07T05:03:47 | Requirement | Component | Modular Shelving Type 03:05 | New | n/a | ArchiCAD-64 | BBA_Pset_General | 12hA0n3DUMzjFNGLqkFI4S | RenovationStatus | n/a
Renovation Status | BIM@bondbryan.co.uk | 2016-02-07T05:03:47 | Requirement | Component | Modular Shelving Type 03:05 | New | n/a | ArchiCAD-64 | AC_Pset_RenovationAndPhasing | 25Jicb1T4sKJauUWE3w905 | Renovation Status | n/a
Position | BIM@bondbryan.co.uk | 2016-02-07T05:03:47 | Requirement | Component | W212 | Exterior | n/a | ArchiCAD-64 | BBA_Pset_General | 0HZdnjar_82O3ya2XL1j4f | Position | n/a
Comments | BIM@bondbryan.co.uk | 2016-02-07T05:03:47 | Requirement | Component | W212 | n/a | n/a | ArchiCAD-64 | BBA_Pset_General | 0HZdnjar_82O3ya2XL1j4f | Comments | n/a
RequiredForCOBieComponent | BIM@bondbryan.co.uk | 2016-02-07T05:03:47 | Requirement | Component | W212 | Yes | n/a | ArchiCAD-64 | BBA_Pset_General | 0HZdnjar_82O3ya2XL1j4f | RequiredForCOBieComponent | n/a
SpecificationReference | BIM@bondbryan.co.uk | 2016-02-07T05:03:47 | Requirement | Component | W212 | n/a | n/a | ArchiCAD-64 | BBA_Pset_General | 0HZdnjar_82O3ya2XL1j4f | SpecificationReference | n/a
SpecificationDescription | BIM@bondbryan.co.uk | 2016-02-07T05:03:47 | Requirement | Component | W212 | n/a | n/a | ArchiCAD-64 | BBA_Pset_General | 0HZdnjar_82O3ya2XL1j4f | SpecificationDescription | n/a
StructuralFunction | BIM@bondbryan.co.uk | 2016-02-07T05:03:47 | Requirement | Component | W212 | Non-Load-Bearing Element | n/a | ArchiCAD-64 | BBA_Pset_General | 0HZdnjar_82O3ya2XL1j4f | StructuralFunction | n/a
RenovationStatus | BIM@bondbryan.co.uk | 2016-02-07T05:03:47 | Requirement | Component | W212 | New | n/a | ArchiCAD-64 | BBA_Pset_General | 0HZdnjar_82O3ya2XL1j4f | RenovationStatus | n/a
AcousticRating | BIM@bondbryan.co.uk | 2016-02-07T05:03:47 | Requirement | Component | W212 | n/a | n/a | ArchiCAD-64 | Pset_WindowCommon | 2FUA4eSChzg3Mkyl0dsniL | AcousticRating | n/a
IsExternal | BIM@bondbryan.co.uk | 2016-02-07T05:03:47 | Requirement | Component | W212 | TRUE | n/a | ArchiCAD-64 | Pset_WindowCommon | 2FUA4eSChzg3Mkyl0dsniL | IsExternal | n/a
FireRating | BIM@bondbryan.co.uk | 2016-02-07T05:03:47 | Requirement | Component | W212 | n/a | n/a | ArchiCAD-64 | Pset_WindowCommon | 2FUA4eSChzg3Mkyl0dsniL | FireRating | n/a
SummaryRating | BIM@bondbryan.co.uk | 2016-02-07T05:03:47 | Requirement | Component | W212 | n/a | n/a | ArchiCAD-64 | BBA_Pset_BREEAM | 3lccvGJu_tD69tmES8UkhY | SummaryRating | n/a
ElementNumber | BIM@bondbryan.co.uk | 2016-02-07T05:03:47 | Requirement | Component | W212 | n/a | n/a | ArchiCAD-64 | BBA_Pset_BREEAM | 3lccvGJu_tD69tmES8UkhY | ElementNumber | n/a
Lintel | BIM@bondbryan.co.uk | 2016-02-07T05:03:47 | Requirement | Component | W212 | n/a | n/a | ArchiCAD-64 | BBA_Pset_Window | 0hWo0ro2SrtNKn7CUoqvdP | Lintel | n/a
GlazingType | BIM@bondbryan.co.uk | 2016-02-07T05:03:47 | Requirement | Component | W212 | See note #1 | n/a | ArchiCAD-64 | BBA_Pset_Window | 0hWo0ro2SrtNKn7CUoqvdP | GlazingType | n/a
Manifestation | BIM@bondbryan.co.uk | 2016-02-07T05:03:47 | Requirement | Component | W212 | n/a | n/a | ArchiCAD-64 | BBA_Pset_Window | 0hWo0ro2SrtNKn7CUoqvdP | Manifestation | n/a
FEBRCodeWindowRating | BIM@bondbryan.co.uk | 2016-02-07T05:03:47 | Requirement | Component | W212 | 1123 + BLAST | n/a | ArchiCAD-64 | BBA_Pset_Window | 0hWo0ro2SrtNKn7CUoqvdP | FEBRCodeWindowRating | n/a
BlindRequirement | BIM@bondbryan.co.uk | 2016-02-07T05:03:47 | Requirement | Component | W212 | n/a | n/a | ArchiCAD-64 | BBA_Pset_Window | 0hWo0ro2SrtNKn7CUoqvdP | BlindRequirement | n/a
OwnerProcuredEquipmentWindowType | BIM@bondbryan.co.uk | 2016-02-07T05:03:47 | Requirement | Component | W212 | B-1 | n/a | ArchiCAD-64 | BBA_Pset_Window | 0hWo0ro2SrtNKn7CUoqvdP | OwnerProcuredEquipmentWindowType | n/a
WindowElevationType | BIM@bondbryan.co.uk | 2016-02-07T05:03:47 | Requirement | Component | W212 | Type 02 | n/a | ArchiCAD-64 | BBA_Pset_Window | 0hWo0ro2SrtNKn7CUoqvdP | WindowElevationType | n/a
Orientation | BIM@bondbryan.co.uk | 2016-02-07T05:03:47 | Requirement | Component | W212 | n/a | n/a | ArchiCAD-64 | BBA_Pset_Window | 0hWo0ro2SrtNKn7CUoqvdP | Orientation | n/a
IncludesLouvre | BIM@bondbryan.co.uk | 2016-02-07T05:03:47 | Requirement | Component | W212 | n/a | n/a | ArchiCAD-64 | BBA_Pset_Window | 0hWo0ro2SrtNKn7CUoqvdP | IncludesLouvre | n/a
LayerName | BIM@bondbryan.co.uk | 2016-02-07T05:03:47 | Requirement | Component | W212 | A-Ee_25_10-M_WallsExternal | n/a | ArchiCAD-64 | Pset_Draughting | 0JU_FvEp5YOoBB5Hp2IaVG | LayerName | n/a
Renovation Status | BIM@bondbryan.co.uk | 2016-02-07T05:03:47 | Requirement | Component | W212 | New | n/a | ArchiCAD-64 | AC_Pset_RenovationAndPhasing | 0_EEV6cKQslO7JKbizorPy | Renovation Status | n/a
Perimeter | BIM@bondbryan.co.uk | 2016-02-07T05:03:47 | Requirement | Component | W212 | 1912-10-31 | millimeters | ArchiCAD-64 | BaseQuantities | 2pu_oRF49pbCW9o8G7COqK | Perimeter | n/a
Area | BIM@bondbryan.co.uk | 2016-02-07T05:03:47 | Requirement | Component | W212 | 1900-01-01 09:09 | square meters | ArchiCAD-64 | BaseQuantities | 2pu_oRF49pbCW9o8G7COqK | Area | n/a
GrossArea | BIM@bondbryan.co.uk | 2016-02-07T05:03:47 | Requirement | Component | W212 | 1900-01-01 09:09 | square meters | ArchiCAD-64 | BaseQuantities | 2pu_oRF49pbCW9o8G7COqK | GrossArea | n/a
Volume | BIM@bondbryan.co.uk | 2016-02-07T05:03:47 | Requirement | Component | W212 | 0.033 | cubic meters | ArchiCAD-64 | BaseQuantities | 2pu_oRF49pbCW9o8G7COqK | Volume | n/a
Depth | BIM@bondbryan.co.uk | 2016-02-07T05:03:47 | Requirement | Component | W212 | 1901-04-19 04:45 | millimeters | ArchiCAD-64 | BaseQuantities | 2pu_oRF49pbCW9o8G7COqK | Depth | n/a
Position | BIM@bondbryan.co.uk | 2016-02-07T05:03:47 | Requirement | Component | W213 | Exterior | n/a | ArchiCAD-64 | BBA_Pset_General | 2TPtvJtmVCaXL6WFLgr1IP | Position | n/a
Comments | BIM@bondbryan.co.uk | 2016-02-07T05:03:47 | Requirement | Component | W213 | n/a | n/a | ArchiCAD-64 | BBA_Pset_General | 2TPtvJtmVCaXL6WFLgr1IP | Comments | n/a
RequiredForCOBieComponent | BIM@bondbryan.co.uk | 2016-02-07T05:03:47 | Requirement | Component | W213 | Yes | n/a | ArchiCAD-64 | BBA_Pset_General | 2TPtvJtmVCaXL6WFLgr1IP | RequiredForCOBieComponent | n/a
SpecificationReference | BIM@bondbryan.co.uk | 2016-02-07T05:03:47 | Requirement | Component | W213 | n/a | n/a | ArchiCAD-64 | BBA_Pset_General | 2TPtvJtmVCaXL6WFLgr1IP | SpecificationReference | n/a
SpecificationDescription | BIM@bondbryan.co.uk | 2016-02-07T05:03:47 | Requirement | Component | W213 | n/a | n/a | ArchiCAD-64 | BBA_Pset_General | 2TPtvJtmVCaXL6WFLgr1IP | SpecificationDescription | n/a
StructuralFunction | BIM@bondbryan.co.uk | 2016-02-07T05:03:47 | Requirement | Component | W213 | Non-Load-Bearing Element | n/a | ArchiCAD-64 | BBA_Pset_General | 2TPtvJtmVCaXL6WFLgr1IP | StructuralFunction | n/a
RenovationStatus | BIM@bondbryan.co.uk | 2016-02-07T05:03:47 | Requirement | Component | W213 | New | n/a | ArchiCAD-64 | BBA_Pset_General | 2TPtvJtmVCaXL6WFLgr1IP | RenovationStatus | n/a
AcousticRating | BIM@bondbryan.co.uk | 2016-02-07T05:03:47 | Requirement | Component | W213 | n/a | n/a | ArchiCAD-64 | Pset_WindowCommon | 1IURHoUPSZKqYzNwJOSKXR | AcousticRating | n/a
IsExternal | BIM@bondbryan.co.uk | 2016-02-07T05:03:47 | Requirement | Component | W213 | TRUE | n/a | ArchiCAD-64 | Pset_WindowCommon | 1IURHoUPSZKqYzNwJOSKXR | IsExternal | n/a
FireRating | BIM@bondbryan.co.uk | 2016-02-07T05:03:47 | Requirement | Component | W213 | n/a | n/a | ArchiCAD-64 | Pset_WindowCommon | 1IURHoUPSZKqYzNwJOSKXR | FireRating | n/a
SummaryRating | BIM@bondbryan.co.uk | 2016-02-07T05:03:47 | Requirement | Component | W213 | n/a | n/a | ArchiCAD-64 | BBA_Pset_BREEAM | 0MPywgckebEk1v7wb8NjV_ | SummaryRating | n/a
ElementNumber | BIM@bondbryan.co.uk | 2016-02-07T05:03:47 | Requirement | Component | W213 | n/a | n/a | ArchiCAD-64 | BBA_Pset_BREEAM | 0MPywgckebEk1v7wb8NjV_ | ElementNumber | n/a
Lintel | BIM@bondbryan.co.uk | 2016-02-07T05:03:47 | Requirement | Component | W213 | n/a | n/a | ArchiCAD-64 | BBA_Pset_Window | 3H9x5Hovp9tKI7MvkS3PwL | Lintel | n/a
GlazingType | BIM@bondbryan.co.uk | 2016-02-07T05:03:47 | Requirement | Component | W213 | See note #1 | n/a | ArchiCAD-64 | BBA_Pset_Window | 3H9x5Hovp9tKI7MvkS3PwL | GlazingType | n/a
Manifestation | BIM@bondbryan.co.uk | 2016-02-07T05:03:47 | Requirement | Component | W213 | n/a | n/a | ArchiCAD-64 | BBA_Pset_Window | 3H9x5Hovp9tKI7MvkS3PwL | Manifestation | n/a
FEBRCodeWindowRating | BIM@bondbryan.co.uk | 2016-02-07T05:03:47 | Requirement | Component | W213 | 1123 + BLAST | n/a | ArchiCAD-64 | BBA_Pset_Window | 3H9x5Hovp9tKI7MvkS3PwL | FEBRCodeWindowRating | n/a
BlindRequirement | BIM@bondbryan.co.uk | 2016-02-07T05:03:47 | Requirement | Component | W213 | n/a | n/a | ArchiCAD-64 | BBA_Pset_Window | 3H9x5Hovp9tKI7MvkS3PwL | BlindRequirement | n/a
OwnerProcuredEquipmentWindowType | BIM@bondbryan.co.uk | 2016-02-07T05:03:47 | Requirement | Component | W213 | B-1 | n/a | ArchiCAD-64 | BBA_Pset_Window | 3H9x5Hovp9tKI7MvkS3PwL | OwnerProcuredEquipmentWindowType | n/a
WindowElevationType | BIM@bondbryan.co.uk | 2016-02-07T05:03:47 | Requirement | Component | W213 | Type 02 | n/a | ArchiCAD-64 | BBA_Pset_Window | 3H9x5Hovp9tKI7MvkS3PwL | WindowElevationType | n/a
Orientation | BIM@bondbryan.co.uk | 2016-02-07T05:03:47 | Requirement | Component | W213 | n/a | n/a | ArchiCAD-64 | BBA_Pset_Window | 3H9x5Hovp9tKI7MvkS3PwL | Orientation | n/a
IncludesLouvre | BIM@bondbryan.co.uk | 2016-02-07T05:03:47 | Requirement | Component | W213 | n/a | n/a | ArchiCAD-64 | BBA_Pset_Window | 3H9x5Hovp9tKI7MvkS3PwL | IncludesLouvre | n/a
LayerName | BIM@bondbryan.co.uk | 2016-02-07T05:03:47 | Requirement | Component | W213 | A-Ee_25_10-M_WallsExternal | n/a | ArchiCAD-64 | Pset_Draughting | 1RbSQjMJib0u1h822G3$1m | LayerName | n/a
Renovation Status | BIM@bondbryan.co.uk | 2016-02-07T05:03:47 | Requirement | Component | W213 | New | n/a | ArchiCAD-64 | AC_Pset_RenovationAndPhasing | 3V60a72zAmIRhrhRs96V6_ | Renovation Status | n/a
Perimeter | BIM@bondbryan.co.uk | 2016-02-07T05:03:47 | Requirement | Component | W213 | 1912-10-31 | millimeters | ArchiCAD-64 | BaseQuantities | 0iyfQHVnKGWDCzQV8cFX_8 | Perimeter | n/a
Area | BIM@bondbryan.co.uk | 2016-02-07T05:03:47 | Requirement | Component | W213 | 1900-01-01 09:09 | square meters | ArchiCAD-64 | BaseQuantities | 0iyfQHVnKGWDCzQV8cFX_8 | Area | n/a
GrossArea | BIM@bondbryan.co.uk | 2016-02-07T05:03:47 | Requirement | Component | W213 | 1900-01-01 09:09 | square meters | ArchiCAD-64 | BaseQuantities | 0iyfQHVnKGWDCzQV8cFX_8 | GrossArea | n/a
Volume | BIM@bondbryan.co.uk | 2016-02-07T05:03:47 | Requirement | Component | W213 | 0.033 | cubic meters | ArchiCAD-64 | BaseQuantities | 0iyfQHVnKGWDCzQV8cFX_8 | Volume | n/a
Depth | BIM@bondbryan.co.uk | 2016-02-07T05:03:47 | Requirement | Component | W213 | 1901-04-19 04:45 | millimeters | ArchiCAD-64 | BaseQuantities | 0iyfQHVnKGWDCzQV8cFX_8 | Depth | n/a
OFOI | BIM@bondbryan.co.uk | 2016-02-07T05:03:47 | Requirement | Component | Sofa Type 02:01 | No | n/a | ArchiCAD-64 | BBA_Pset_FFE | 1JBIpMGVx0e52afIW5RPbM | OFOI | n/a
SpecificationNumber | BIM@bondbryan.co.uk | 2016-02-07T05:03:47 | Requirement | Component | Sofa Type 02:01 | n/a | n/a | ArchiCAD-64 | BBA_Pset_FFE | 1JBIpMGVx0e52afIW5RPbM | SpecificationNumber | n/a
CFCI | BIM@bondbryan.co.uk | 2016-02-07T05:03:47 | Requirement | Component | Sofa Type 02:01 | No | n/a | ArchiCAD-64 | BBA_Pset_FFE | 1JBIpMGVx0e52afIW5RPbM | CFCI | n/a
Model | BIM@bondbryan.co.uk | 2016-02-07T05:03:47 | Requirement | Component | Sofa Type 02:01 | MQ.24 | n/a | ArchiCAD-64 | BBA_Pset_FFE | 1JBIpMGVx0e52afIW5RPbM | Model | n/a
OFCI | BIM@bondbryan.co.uk | 2016-02-07T05:03:47 | Requirement | Component | Sofa Type 02:01 | Yes | n/a | ArchiCAD-64 | BBA_Pset_FFE | 1JBIpMGVx0e52afIW5RPbM | OFCI | n/a
FFEDescription | BIM@bondbryan.co.uk | 2016-02-07T05:03:47 | Requirement | Component | Sofa Type 02:01 | LOUNGE CHAIR | n/a | ArchiCAD-64 | BBA_Pset_FFE | 1JBIpMGVx0e52afIW5RPbM | FFEDescription | n/a
LayerName | BIM@bondbryan.co.uk | 2016-02-07T05:03:47 | Requirement | Component | Sofa Type 02:01 | A-Ee_40_20-M_GeneralFFAndEInternalMovable | n/a | ArchiCAD-64 | Pset_Draughting | 1MNFNA23zBOPelQbb0RavM | LayerName | n/a
Position | BIM@bondbryan.co.uk | 2016-02-07T05:03:47 | Requirement | Component | Sofa Type 02:01 | Interior | n/a | ArchiCAD-64 | BBA_Pset_General | 3QYU5u8K87CJunsxh5vwdS | Position | n/a
Comments | BIM@bondbryan.co.uk | 2016-02-07T05:03:47 | Requirement | Component | Sofa Type 02:01 | n/a | n/a | ArchiCAD-64 | BBA_Pset_General | 3QYU5u8K87CJunsxh5vwdS | Comments | n/a
RequiredForCOBieComponent | BIM@bondbryan.co.uk | 2016-02-07T05:03:47 | Requirement | Component | Sofa Type 02:01 | Yes | n/a | ArchiCAD-64 | BBA_Pset_General | 3QYU5u8K87CJunsxh5vwdS | RequiredForCOBieComponent | n/a
SpecificationReference | BIM@bondbryan.co.uk | 2016-02-07T05:03:47 | Requirement | Component | Sofa Type 02:01 | TBC at RIBA Stage 4 | n/a | ArchiCAD-64 | BBA_Pset_General | 3QYU5u8K87CJunsxh5vwdS | SpecificationReference | n/a
SpecificationDescription | BIM@bondbryan.co.uk | 2016-02-07T05:03:47 | Requirement | Component | Sofa Type 02:01 | TBC at RIBA Stage 4 | n/a | ArchiCAD-64 | BBA_Pset_General | 3QYU5u8K87CJunsxh5vwdS | SpecificationDescription | n/a
StructuralFunction | BIM@bondbryan.co.uk | 2016-02-07T05:03:47 | Requirement | Component | Sofa Type 02:01 | Non-Load-Bearing Element | n/a | ArchiCAD-64 | BBA_Pset_General | 3QYU5u8K87CJunsxh5vwdS | StructuralFunction | n/a
RenovationStatus | BIM@bondbryan.co.uk | 2016-02-07T05:03:47 | Requirement | Component | Sofa Type 02:01 | New | n/a | ArchiCAD-64 | BBA_Pset_General | 3QYU5u8K87CJunsxh5vwdS | RenovationStatus | n/a
Renovation Status | BIM@bondbryan.co.uk | 2016-02-07T05:03:47 | Requirement | Component | Sofa Type 02:01 | New | n/a | ArchiCAD-64 | AC_Pset_RenovationAndPhasing | 373eNb6bjNA_yw3S7mCeax | Renovation Status | n/a
Position | BIM@bondbryan.co.uk | 2016-02-07T05:03:47 | Requirement | Component | W214 | Exterior | n/a | ArchiCAD-64 | BBA_Pset_General | 09xnQtdv5NRlN_t_QqCxjM | Position | n/a
Comments | BIM@bondbryan.co.uk | 2016-02-07T05:03:47 | Requirement | Component | W214 | n/a | n/a | ArchiCAD-64 | BBA_Pset_General | 09xnQtdv5NRlN_t_QqCxjM | Comments | n/a
RequiredForCOBieComponent | BIM@bondbryan.co.uk | 2016-02-07T05:03:47 | Requirement | Component | W214 | Yes | n/a | ArchiCAD-64 | BBA_Pset_General | 09xnQtdv5NRlN_t_QqCxjM | RequiredForCOBieComponent | n/a
SpecificationReference | BIM@bondbryan.co.uk | 2016-02-07T05:03:47 | Requirement | Component | W214 | n/a | n/a | ArchiCAD-64 | BBA_Pset_General | 09xnQtdv5NRlN_t_QqCxjM | SpecificationReference | n/a
SpecificationDescription | BIM@bondbryan.co.uk | 2016-02-07T05:03:47 | Requirement | Component | W214 | n/a | n/a | ArchiCAD-64 | BBA_Pset_General | 09xnQtdv5NRlN_t_QqCxjM | SpecificationDescription | n/a
StructuralFunction | BIM@bondbryan.co.uk | 2016-02-07T05:03:47 | Requirement | Component | W214 | Non-Load-Bearing Element | n/a | ArchiCAD-64 | BBA_Pset_General | 09xnQtdv5NRlN_t_QqCxjM | StructuralFunction | n/a
RenovationStatus | BIM@bondbryan.co.uk | 2016-02-07T05:03:47 | Requirement | Component | W214 | New | n/a | ArchiCAD-64 | BBA_Pset_General | 09xnQtdv5NRlN_t_QqCxjM | RenovationStatus | n/a
AcousticRating | BIM@bondbryan.co.uk | 2016-02-07T05:03:47 | Requirement | Component | W214 | n/a | n/a | ArchiCAD-64 | Pset_WindowCommon | 3hqjlSdzupRB6bMm22hPeG | AcousticRating | n/a
IsExternal | BIM@bondbryan.co.uk | 2016-02-07T05:03:47 | Requirement | Component | W214 | TRUE | n/a | ArchiCAD-64 | Pset_WindowCommon | 3hqjlSdzupRB6bMm22hPeG | IsExternal | n/a
FireRating | BIM@bondbryan.co.uk | 2016-02-07T05:03:47 | Requirement | Component | W214 | n/a | n/a | ArchiCAD-64 | Pset_WindowCommon | 3hqjlSdzupRB6bMm22hPeG | FireRating | n/a
SummaryRating | BIM@bondbryan.co.uk | 2016-02-07T05:03:47 | Requirement | Component | W214 | n/a | n/a | ArchiCAD-64 | BBA_Pset_BREEAM | 3eWhGV_13POeRM8eE34izX | SummaryRating | n/a
ElementNumber | BIM@bondbryan.co.uk | 2016-02-07T05:03:47 | Requirement | Component | W214 | n/a | n/a | ArchiCAD-64 | BBA_Pset_BREEAM | 3eWhGV_13POeRM8eE34izX | ElementNumber | n/a
Lintel | BIM@bondbryan.co.uk | 2016-02-07T05:03:47 | Requirement | Component | W214 | n/a | n/a | ArchiCAD-64 | BBA_Pset_Window | 0R9G2XPhU3sTc3avXdBPRE | Lintel | n/a
GlazingType | BIM@bondbryan.co.uk | 2016-02-07T05:03:47 | Requirement | Component | W214 | See note #1 | n/a | ArchiCAD-64 | BBA_Pset_Window | 0R9G2XPhU3sTc3avXdBPRE | GlazingType | n/a
Manifestation | BIM@bondbryan.co.uk | 2016-02-07T05:03:47 | Requirement | Component | W214 | n/a | n/a | ArchiCAD-64 | BBA_Pset_Window | 0R9G2XPhU3sTc3avXdBPRE | Manifestation | n/a
FEBRCodeWindowRating | BIM@bondbryan.co.uk | 2016-02-07T05:03:47 | Requirement | Component | W214 | 1123 + BLAST | n/a | ArchiCAD-64 | BBA_Pset_Window | 0R9G2XPhU3sTc3avXdBPRE | FEBRCodeWindowRating | n/a
BlindRequirement | BIM@bondbryan.co.uk | 2016-02-07T05:03:47 | Requirement | Component | W214 | n/a | n/a | ArchiCAD-64 | BBA_Pset_Window | 0R9G2XPhU3sTc3avXdBPRE | BlindRequirement | n/a
OwnerProcuredEquipmentWindowType | BIM@bondbryan.co.uk | 2016-02-07T05:03:47 | Requirement | Component | W214 | B-1 | n/a | ArchiCAD-64 | BBA_Pset_Window | 0R9G2XPhU3sTc3avXdBPRE | OwnerProcuredEquipmentWindowType | n/a
WindowElevationType | BIM@bondbryan.co.uk | 2016-02-07T05:03:47 | Requirement | Component | W214 | Type 02 | n/a | ArchiCAD-64 | BBA_Pset_Window | 0R9G2XPhU3sTc3avXdBPRE | WindowElevationType | n/a
Orientation | BIM@bondbryan.co.uk | 2016-02-07T05:03:47 | Requirement | Component | W214 | n/a | n/a | ArchiCAD-64 | BBA_Pset_Window | 0R9G2XPhU3sTc3avXdBPRE | Orientation | n/a
IncludesLouvre | BIM@bondbryan.co.uk | 2016-02-07T05:03:47 | Requirement | Component | W214 | n/a | n/a | ArchiCAD-64 | BBA_Pset_Window | 0R9G2XPhU3sTc3avXdBPRE | IncludesLouvre | n/a
LayerName | BIM@bondbryan.co.uk | 2016-02-07T05:03:47 | Requirement | Component | W214 | A-Ee_25_10-M_WallsExternal | n/a | ArchiCAD-64 | Pset_Draughting | 26jHdDghtH4Pm11VnBaTpz | LayerName | n/a
Renovation Status | BIM@bondbryan.co.uk | 2016-02-07T05:03:47 | Requirement | Component | W214 | New | n/a | ArchiCAD-64 | AC_Pset_RenovationAndPhasing | 3XZDuo5hBee6LALNqw7QEH | Renovation Status | n/a
Perimeter | BIM@bondbryan.co.uk | 2016-02-07T05:03:47 | Requirement | Component | W214 | 1912-10-31 | millimeters | ArchiCAD-64 | BaseQuantities | 0VRA$64GSE8aokYOEtLjU6 | Perimeter | n/a
Area | BIM@bondbryan.co.uk | 2016-02-07T05:03:47 | Requirement | Component | W214 | 1900-01-01 09:09 | square meters | ArchiCAD-64 | BaseQuantities | 0VRA$64GSE8aokYOEtLjU6 | Area | n/a
GrossArea | BIM@bondbryan.co.uk | 2016-02-07T05:03:47 | Requirement | Component | W214 | 1900-01-01 09:09 | square meters | ArchiCAD-64 | BaseQuantities | 0VRA$64GSE8aokYOEtLjU6 | GrossArea | n/a
Volume | BIM@bondbryan.co.uk | 2016-02-07T05:03:47 | Requirement | Component | W214 | 0.033 | cubic meters | ArchiCAD-64 | BaseQuantities | 0VRA$64GSE8aokYOEtLjU6 | Volume | n/a
Depth | BIM@bondbryan.co.uk | 2016-02-07T05:03:47 | Requirement | Component | W214 | 1901-04-19 04:45 | millimeters | ArchiCAD-64 | BaseQuantities | 0VRA$64GSE8aokYOEtLjU6 | Depth | n/a
Position | BIM@bondbryan.co.uk | 2016-02-07T05:03:47 | Requirement | Component | W215 | Exterior | n/a | ArchiCAD-64 | BBA_Pset_General | 1M2V5t7Ohb8IpUPSB$jyB9 | Position | n/a
Comments | BIM@bondbryan.co.uk | 2016-02-07T05:03:47 | Requirement | Component | W215 | n/a | n/a | ArchiCAD-64 | BBA_Pset_General | 1M2V5t7Ohb8IpUPSB$jyB9 | Comments | n/a
RequiredForCOBieComponent | BIM@bondbryan.co.uk | 2016-02-07T05:03:47 | Requirement | Component | W215 | Yes | n/a | ArchiCAD-64 | BBA_Pset_General | 1M2V5t7Ohb8IpUPSB$jyB9 | RequiredForCOBieComponent | n/a
SpecificationReference | BIM@bondbryan.co.uk | 2016-02-07T05:03:47 | Requirement | Component | W215 | n/a | n/a | ArchiCAD-64 | BBA_Pset_General | 1M2V5t7Ohb8IpUPSB$jyB9 | SpecificationReference | n/a
SpecificationDescription | BIM@bondbryan.co.uk | 2016-02-07T05:03:47 | Requirement | Component | W215 | n/a | n/a | ArchiCAD-64 | BBA_Pset_General | 1M2V5t7Ohb8IpUPSB$jyB9 | SpecificationDescription | n/a
StructuralFunction | BIM@bondbryan.co.uk | 2016-02-07T05:03:47 | Requirement | Component | W215 | Non-Load-Bearing Element | n/a | ArchiCAD-64 | BBA_Pset_General | 1M2V5t7Ohb8IpUPSB$jyB9 | StructuralFunction | n/a
RenovationStatus | BIM@bondbryan.co.uk | 2016-02-07T05:03:47 | Requirement | Component | W215 | New | n/a | ArchiCAD-64 | BBA_Pset_General | 1M2V5t7Ohb8IpUPSB$jyB9 | RenovationStatus | n/a
AcousticRating | BIM@bondbryan.co.uk | 2016-02-07T05:03:47 | Requirement | Component | W215 | n/a | n/a | ArchiCAD-64 | Pset_WindowCommon | 25N4r4pJBi6SDcsxiLMk28 | AcousticRating | n/a
IsExternal | BIM@bondbryan.co.uk | 2016-02-07T05:03:47 | Requirement | Component | W215 | TRUE | n/a | ArchiCAD-64 | Pset_WindowCommon | 25N4r4pJBi6SDcsxiLMk28 | IsExternal | n/a
FireRating | BIM@bondbryan.co.uk | 2016-02-07T05:03:47 | Requirement | Component | W215 | n/a | n/a | ArchiCAD-64 | Pset_WindowCommon | 25N4r4pJBi6SDcsxiLMk28 | FireRating | n/a
Lintel | BIM@bondbryan.co.uk | 2016-02-07T05:03:47 | Requirement | Component | W215 | n/a | n/a | ArchiCAD-64 | BBA_Pset_Window | 3hz$mGTOJM38JcL5qkyrnX | Lintel | n/a
GlazingType | BIM@bondbryan.co.uk | 2016-02-07T05:03:47 | Requirement | Component | W215 | See note #1 | n/a | ArchiCAD-64 | BBA_Pset_Window | 3hz$mGTOJM38JcL5qkyrnX | GlazingType | n/a
Manifestation | BIM@bondbryan.co.uk | 2016-02-07T05:03:47 | Requirement | Component | W215 | n/a | n/a | ArchiCAD-64 | BBA_Pset_Window | 3hz$mGTOJM38JcL5qkyrnX | Manifestation | n/a
FEBRCodeWindowRating | BIM@bondbryan.co.uk | 2016-02-07T05:03:47 | Requirement | Component | W215 | 1123 + BLAST | n/a | ArchiCAD-64 | BBA_Pset_Window | 3hz$mGTOJM38JcL5qkyrnX | FEBRCodeWindowRating | n/a
BlindRequirement | BIM@bondbryan.co.uk | 2016-02-07T05:03:47 | Requirement | Component | W215 | n/a | n/a | ArchiCAD-64 | BBA_Pset_Window | 3hz$mGTOJM38JcL5qkyrnX | BlindRequirement | n/a
OwnerProcuredEquipmentWindowType | BIM@bondbryan.co.uk | 2016-02-07T05:03:47 | Requirement | Component | W215 | C-1 | n/a | ArchiCAD-64 | BBA_Pset_Window | 3hz$mGTOJM38JcL5qkyrnX | OwnerProcuredEquipmentWindowType | n/a
WindowElevationType | BIM@bondbryan.co.uk | 2016-02-07T05:03:47 | Requirement | Component | W215 | Type 03 | n/a | ArchiCAD-64 | BBA_Pset_Window | 3hz$mGTOJM38JcL5qkyrnX | WindowElevationType | n/a
Orientation | BIM@bondbryan.co.uk | 2016-02-07T05:03:47 | Requirement | Component | W215 | n/a | n/a | ArchiCAD-64 | BBA_Pset_Window | 3hz$mGTOJM38JcL5qkyrnX | Orientation | n/a
IncludesLouvre | BIM@bondbryan.co.uk | 2016-02-07T05:03:47 | Requirement | Component | W215 | n/a | n/a | ArchiCAD-64 | BBA_Pset_Window | 3hz$mGTOJM38JcL5qkyrnX | IncludesLouvre | n/a
SummaryRating | BIM@bondbryan.co.uk | 2016-02-07T05:03:47 | Requirement | Component | W215 | n/a | n/a | ArchiCAD-64 | BBA_Pset_BREEAM | 1IFgh8C$nMTCfVVRU4XLgR | SummaryRating | n/a
ElementNumber | BIM@bondbryan.co.uk | 2016-02-07T05:03:47 | Requirement | Component | W215 | n/a | n/a | ArchiCAD-64 | BBA_Pset_BREEAM | 1IFgh8C$nMTCfVVRU4XLgR | ElementNumber | n/a
LayerName | BIM@bondbryan.co.uk | 2016-02-07T05:03:47 | Requirement | Component | W215 | A-Ee_25_10-M_WallsExternal | n/a | ArchiCAD-64 | Pset_Draughting | 1syJup_YoJzqBR2uougTxH | LayerName | n/a
Renovation Status | BIM@bondbryan.co.uk | 2016-02-07T05:03:47 | Requirement | Component | W215 | New | n/a | ArchiCAD-64 | AC_Pset_RenovationAndPhasing | 2u1lCQNuvDifUr_ejZTEws | Renovation Status | n/a
Perimeter | BIM@bondbryan.co.uk | 2016-02-07T05:03:47 | Requirement | Component | W215 | 1916-12-09 | millimeters | ArchiCAD-64 | BaseQuantities | 1cQaC961QxIFGm5nPlN7Hb | Perimeter | n/a
Area | BIM@bondbryan.co.uk | 2016-02-07T05:03:47 | Requirement | Component | W215 | 1900-01-02 11:56 | square meters | ArchiCAD-64 | BaseQuantities | 1cQaC961QxIFGm5nPlN7Hb | Area | n/a
GrossArea | BIM@bondbryan.co.uk | 2016-02-07T05:03:47 | Requirement | Component | W215 | 1900-01-02 11:56 | square meters | ArchiCAD-64 | BaseQuantities | 1cQaC961QxIFGm5nPlN7Hb | GrossArea | n/a
Volume | BIM@bondbryan.co.uk | 2016-02-07T05:03:47 | Requirement | Component | W215 | 0.037 | cubic meters | ArchiCAD-64 | BaseQuantities | 1cQaC961QxIFGm5nPlN7Hb | Volume | n/a
Depth | BIM@bondbryan.co.uk | 2016-02-07T05:03:47 | Requirement | Component | W215 | 1901-04-19 04:45 | millimeters | ArchiCAD-64 | BaseQuantities | 1cQaC961QxIFGm5nPlN7Hb | Depth | n/a
OFOI | BIM@bondbryan.co.uk | 2016-02-07T05:03:47 | Requirement | Component | Sofa Type 02:02 | No | n/a | ArchiCAD-64 | BBA_Pset_FFE | 3keGnTpKDqoBxg$uSt7$gw | OFOI | n/a
SpecificationNumber | BIM@bondbryan.co.uk | 2016-02-07T05:03:47 | Requirement | Component | Sofa Type 02:02 | n/a | n/a | ArchiCAD-64 | BBA_Pset_FFE | 3keGnTpKDqoBxg$uSt7$gw | SpecificationNumber | n/a
CFCI | BIM@bondbryan.co.uk | 2016-02-07T05:03:47 | Requirement | Component | Sofa Type 02:02 | No | n/a | ArchiCAD-64 | BBA_Pset_FFE | 3keGnTpKDqoBxg$uSt7$gw | CFCI | n/a
Model | BIM@bondbryan.co.uk | 2016-02-07T05:03:47 | Requirement | Component | Sofa Type 02:02 | MQ.24 | n/a | ArchiCAD-64 | BBA_Pset_FFE | 3keGnTpKDqoBxg$uSt7$gw | Model | n/a
OFCI | BIM@bondbryan.co.uk | 2016-02-07T05:03:47 | Requirement | Component | Sofa Type 02:02 | Yes | n/a | ArchiCAD-64 | BBA_Pset_FFE | 3keGnTpKDqoBxg$uSt7$gw | OFCI | n/a
FFEDescription | BIM@bondbryan.co.uk | 2016-02-07T05:03:47 | Requirement | Component | Sofa Type 02:02 | LOUNGE CHAIR | n/a | ArchiCAD-64 | BBA_Pset_FFE | 3keGnTpKDqoBxg$uSt7$gw | FFEDescription | n/a
LayerName | BIM@bondbryan.co.uk | 2016-02-07T05:03:47 | Requirement | Component | Sofa Type 02:02 | A-Ee_40_20-M_GeneralFFAndEInternalMovable | n/a | ArchiCAD-64 | Pset_Draughting | 00WI5wEcGmAKAfI$YcGrcj | LayerName | n/a
Position | BIM@bondbryan.co.uk | 2016-02-07T05:03:47 | Requirement | Component | Sofa Type 02:02 | Interior | n/a | ArchiCAD-64 | BBA_Pset_General | 0yKO6DGGZi1U4q9FLiVKtl | Position | n/a
Comments | BIM@bondbryan.co.uk | 2016-02-07T05:03:47 | Requirement | Component | Sofa Type 02:02 | n/a | n/a | ArchiCAD-64 | BBA_Pset_General | 0yKO6DGGZi1U4q9FLiVKtl | Comments | n/a
RequiredForCOBieComponent | BIM@bondbryan.co.uk | 2016-02-07T05:03:47 | Requirement | Component | Sofa Type 02:02 | Yes | n/a | ArchiCAD-64 | BBA_Pset_General | 0yKO6DGGZi1U4q9FLiVKtl | RequiredForCOBieComponent | n/a
SpecificationReference | BIM@bondbryan.co.uk | 2016-02-07T05:03:47 | Requirement | Component | Sofa Type 02:02 | TBC at RIBA Stage 4 | n/a | ArchiCAD-64 | BBA_Pset_General | 0yKO6DGGZi1U4q9FLiVKtl | SpecificationReference | n/a
SpecificationDescription | BIM@bondbryan.co.uk | 2016-02-07T05:03:47 | Requirement | Component | Sofa Type 02:02 | TBC at RIBA Stage 4 | n/a | ArchiCAD-64 | BBA_Pset_General | 0yKO6DGGZi1U4q9FLiVKtl | SpecificationDescription | n/a
StructuralFunction | BIM@bondbryan.co.uk | 2016-02-07T05:03:47 | Requirement | Component | Sofa Type 02:02 | Non-Load-Bearing Element | n/a | ArchiCAD-64 | BBA_Pset_General | 0yKO6DGGZi1U4q9FLiVKtl | StructuralFunction | n/a
RenovationStatus | BIM@bondbryan.co.uk | 2016-02-07T05:03:47 | Requirement | Component | Sofa Type 02:02 | New | n/a | ArchiCAD-64 | BBA_Pset_General | 0yKO6DGGZi1U4q9FLiVKtl | RenovationStatus | n/a
Renovation Status | BIM@bondbryan.co.uk | 2016-02-07T05:03:47 | Requirement | Component | Sofa Type 02:02 | New | n/a | ArchiCAD-64 | AC_Pset_RenovationAndPhasing | 1xUouJN_dNvCshoL9pjTt4 | Renovation Status | n/a
SpecificationNumber | BIM@bondbryan.co.uk | 2016-02-07T05:03:47 | Requirement | Component | Modular Shelving Type 03:04 | 2189-02-25 | n/a | ArchiCAD-64 | BBA_Pset_FFE | 38itInWe0$eZcyggz8Pliu | SpecificationNumber | n/a
OFOI | BIM@bondbryan.co.uk | 2016-02-07T05:03:47 | Requirement | Component | Modular Shelving Type 03:04 | No | n/a | ArchiCAD-64 | BBA_Pset_FFE | 38itInWe0$eZcyggz8Pliu | OFOI | n/a
CFCI | BIM@bondbryan.co.uk | 2016-02-07T05:03:47 | Requirement | Component | Modular Shelving Type 03:04 | Yes | n/a | ArchiCAD-64 | BBA_Pset_FFE | 38itInWe0$eZcyggz8Pliu | CFCI | n/a
Model | BIM@bondbryan.co.uk | 2016-02-07T05:03:47 | Requirement | Component | Modular Shelving Type 03:04 | MQ.16 | n/a | ArchiCAD-64 | BBA_Pset_FFE | 38itInWe0$eZcyggz8Pliu | Model | n/a
OFCI | BIM@bondbryan.co.uk | 2016-02-07T05:03:47 | Requirement | Component | Modular Shelving Type 03:04 | No | n/a | ArchiCAD-64 | BBA_Pset_FFE | 38itInWe0$eZcyggz8Pliu | OFCI | n/a
FFEDescription | BIM@bondbryan.co.uk | 2016-02-07T05:03:47 | Requirement | Component | Modular Shelving Type 03:04 | MODULAR SHELVING, HEAVY DUTY STEEL 36"W X 18"D X 84"H | n/a | ArchiCAD-64 | BBA_Pset_FFE | 38itInWe0$eZcyggz8Pliu | FFEDescription | n/a
LayerName | BIM@bondbryan.co.uk | 2016-02-07T05:03:47 | Requirement | Component | Modular Shelving Type 03:04 | A-Ee_40_20-M_GeneralFFAndEInternalFixed | n/a | ArchiCAD-64 | Pset_Draughting | 2vz7ME2zAvQJa9ESzLLSCD | LayerName | n/a
Position | BIM@bondbryan.co.uk | 2016-02-07T05:03:47 | Requirement | Component | Modular Shelving Type 03:04 | Interior | n/a | ArchiCAD-64 | BBA_Pset_General | 1i9tJDSp78i96BLjo147so | Position | n/a
Comments | BIM@bondbryan.co.uk | 2016-02-07T05:03:47 | Requirement | Component | Modular Shelving Type 03:04 | n/a | n/a | ArchiCAD-64 | BBA_Pset_General | 1i9tJDSp78i96BLjo147so | Comments | n/a
RequiredForCOBieComponent | BIM@bondbryan.co.uk | 2016-02-07T05:03:47 | Requirement | Component | Modular Shelving Type 03:04 | Yes | n/a | ArchiCAD-64 | BBA_Pset_General | 1i9tJDSp78i96BLjo147so | RequiredForCOBieComponent | n/a
SpecificationReference | BIM@bondbryan.co.uk | 2016-02-07T05:03:47 | Requirement | Component | Modular Shelving Type 03:04 | TBC at RIBA Stage 4 | n/a | ArchiCAD-64 | BBA_Pset_General | 1i9tJDSp78i96BLjo147so | SpecificationReference | n/a
SpecificationDescription | BIM@bondbryan.co.uk | 2016-02-07T05:03:47 | Requirement | Component | Modular Shelving Type 03:04 | TBC at RIBA Stage 4 | n/a | ArchiCAD-64 | BBA_Pset_General | 1i9tJDSp78i96BLjo147so | SpecificationDescription | n/a
StructuralFunction | BIM@bondbryan.co.uk | 2016-02-07T05:03:47 | Requirement | Component | Modular Shelving Type 03:04 | Non-Load-Bearing Element | n/a | ArchiCAD-64 | BBA_Pset_General | 1i9tJDSp78i96BLjo147so | StructuralFunction | n/a
RenovationStatus | BIM@bondbryan.co.uk | 2016-02-07T05:03:47 | Requirement | Component | Modular Shelving Type 03:04 | New | n/a | ArchiCAD-64 | BBA_Pset_General | 1i9tJDSp78i96BLjo147so | RenovationStatus | n/a
Renovation Status | BIM@bondbryan.co.uk | 2016-02-07T05:03:47 | Requirement | Component | Modular Shelving Type 03:04 | New | n/a | ArchiCAD-64 | AC_Pset_RenovationAndPhasing | 1MnNJSn2pkd7A7ol1Y_V5Q | Renovation Status | n/a
SpecificationNumber | BIM@bondbryan.co.uk | 2016-02-07T05:03:47 | Requirement | Component | Modular Shelving Type 03:03 | 2189-02-25 | n/a | ArchiCAD-64 | BBA_Pset_FFE | 1IE4SeHxvxfxW86c3geGcn | SpecificationNumber | n/a
OFOI | BIM@bondbryan.co.uk | 2016-02-07T05:03:47 | Requirement | Component | Modular Shelving Type 03:03 | No | n/a | ArchiCAD-64 | BBA_Pset_FFE | 1IE4SeHxvxfxW86c3geGcn | OFOI | n/a
CFCI | BIM@bondbryan.co.uk | 2016-02-07T05:03:47 | Requirement | Component | Modular Shelving Type 03:03 | Yes | n/a | ArchiCAD-64 | BBA_Pset_FFE | 1IE4SeHxvxfxW86c3geGcn | CFCI | n/a
Model | BIM@bondbryan.co.uk | 2016-02-07T05:03:47 | Requirement | Component | Modular Shelving Type 03:03 | MQ.16 | n/a | ArchiCAD-64 | BBA_Pset_FFE | 1IE4SeHxvxfxW86c3geGcn | Model | n/a
OFCI | BIM@bondbryan.co.uk | 2016-02-07T05:03:47 | Requirement | Component | Modular Shelving Type 03:03 | No | n/a | ArchiCAD-64 | BBA_Pset_FFE | 1IE4SeHxvxfxW86c3geGcn | OFCI | n/a
FFEDescription | BIM@bondbryan.co.uk | 2016-02-07T05:03:47 | Requirement | Component | Modular Shelving Type 03:03 | MODULAR SHELVING, HEAVY DUTY STEEL 36"W X 18"D X 84"H | n/a | ArchiCAD-64 | BBA_Pset_FFE | 1IE4SeHxvxfxW86c3geGcn | FFEDescription | n/a
LayerName | BIM@bondbryan.co.uk | 2016-02-07T05:03:47 | Requirement | Component | Modular Shelving Type 03:03 | A-Ee_40_20-M_GeneralFFAndEInternalFixed | n/a | ArchiCAD-64 | Pset_Draughting | 2TskcbOiUiSbvmm3Ey8z9S | LayerName | n/a
Position | BIM@bondbryan.co.uk | 2016-02-07T05:03:47 | Requirement | Component | Modular Shelving Type 03:03 | Interior | n/a | ArchiCAD-64 | BBA_Pset_General | 3Q6tBThwRDQeUWEDmmroB2 | Position | n/a
Comments | BIM@bondbryan.co.uk | 2016-02-07T05:03:47 | Requirement | Component | Modular Shelving Type 03:03 | n/a | n/a | ArchiCAD-64 | BBA_Pset_General | 3Q6tBThwRDQeUWEDmmroB2 | Comments | n/a
RequiredForCOBieComponent | BIM@bondbryan.co.uk | 2016-02-07T05:03:47 | Requirement | Component | Modular Shelving Type 03:03 | Yes | n/a | ArchiCAD-64 | BBA_Pset_General | 3Q6tBThwRDQeUWEDmmroB2 | RequiredForCOBieComponent | n/a
SpecificationReference | BIM@bondbryan.co.uk | 2016-02-07T05:03:47 | Requirement | Component | Modular Shelving Type 03:03 | TBC at RIBA Stage 4 | n/a | ArchiCAD-64 | BBA_Pset_General | 3Q6tBThwRDQeUWEDmmroB2 | SpecificationReference | n/a
SpecificationDescription | BIM@bondbryan.co.uk | 2016-02-07T05:03:47 | Requirement | Component | Modular Shelving Type 03:03 | TBC at RIBA Stage 4 | n/a | ArchiCAD-64 | BBA_Pset_General | 3Q6tBThwRDQeUWEDmmroB2 | SpecificationDescription | n/a
StructuralFunction | BIM@bondbryan.co.uk | 2016-02-07T05:03:47 | Requirement | Component | Modular Shelving Type 03:03 | Non-Load-Bearing Element | n/a | ArchiCAD-64 | BBA_Pset_General | 3Q6tBThwRDQeUWEDmmroB2 | StructuralFunction | n/a
RenovationStatus | BIM@bondbryan.co.uk | 2016-02-07T05:03:47 | Requirement | Component | Modular Shelving Type 03:03 | New | n/a | ArchiCAD-64 | BBA_Pset_General | 3Q6tBThwRDQeUWEDmmroB2 | RenovationStatus | n/a
Renovation Status | BIM@bondbryan.co.uk | 2016-02-07T05:03:47 | Requirement | Component | Modular Shelving Type 03:03 | New | n/a | ArchiCAD-64 | AC_Pset_RenovationAndPhasing | 20d82NS6AC6_vzpfbbw7Xe | Renovation Status | n/a
SpecificationNumber | BIM@bondbryan.co.uk | 2016-02-07T05:03:47 | Requirement | Component | Modular Shelving Type 03:02 | 2189-02-25 | n/a | ArchiCAD-64 | BBA_Pset_FFE | 1f8AI_2kBF1TVka6Ahp9uF | SpecificationNumber | n/a
OFOI | BIM@bondbryan.co.uk | 2016-02-07T05:03:47 | Requirement | Component | Modular Shelving Type 03:02 | No | n/a | ArchiCAD-64 | BBA_Pset_FFE | 1f8AI_2kBF1TVka6Ahp9uF | OFOI | n/a
CFCI | BIM@bondbryan.co.uk | 2016-02-07T05:03:47 | Requirement | Component | Modular Shelving Type 03:02 | Yes | n/a | ArchiCAD-64 | BBA_Pset_FFE | 1f8AI_2kBF1TVka6Ahp9uF | CFCI | n/a
Model | BIM@bondbryan.co.uk | 2016-02-07T05:03:47 | Requirement | Component | Modular Shelving Type 03:02 | MQ.16 | n/a | ArchiCAD-64 | BBA_Pset_FFE | 1f8AI_2kBF1TVka6Ahp9uF | Model | n/a
OFCI | BIM@bondbryan.co.uk | 2016-02-07T05:03:47 | Requirement | Component | Modular Shelving Type 03:02 | No | n/a | ArchiCAD-64 | BBA_Pset_FFE | 1f8AI_2kBF1TVka6Ahp9uF | OFCI | n/a
FFEDescription | BIM@bondbryan.co.uk | 2016-02-07T05:03:47 | Requirement | Component | Modular Shelving Type 03:02 | MODULAR SHELVING, HEAVY DUTY STEEL 36"W X 18"D X 84"H | n/a | ArchiCAD-64 | BBA_Pset_FFE | 1f8AI_2kBF1TVka6Ahp9uF | FFEDescription | n/a
LayerName | BIM@bondbryan.co.uk | 2016-02-07T05:03:47 | Requirement | Component | Modular Shelving Type 03:02 | A-Ee_40_20-M_GeneralFFAndEInternalFixed | n/a | ArchiCAD-64 | Pset_Draughting | 0ZvrSY6A8YORt_ulvSH2Gh | LayerName | n/a
Position | BIM@bondbryan.co.uk | 2016-02-07T05:03:47 | Requirement | Component | Modular Shelving Type 03:02 | Interior | n/a | ArchiCAD-64 | BBA_Pset_General | 3g5h25n2VTq_N76fvgTy4X | Position | n/a
Comments | BIM@bondbryan.co.uk | 2016-02-07T05:03:47 | Requirement | Component | Modular Shelving Type 03:02 | n/a | n/a | ArchiCAD-64 | BBA_Pset_General | 3g5h25n2VTq_N76fvgTy4X | Comments | n/a
RequiredForCOBieComponent | BIM@bondbryan.co.uk | 2016-02-07T05:03:47 | Requirement | Component | Modular Shelving Type 03:02 | Yes | n/a | ArchiCAD-64 | BBA_Pset_General | 3g5h25n2VTq_N76fvgTy4X | RequiredForCOBieComponent | n/a
SpecificationReference | BIM@bondbryan.co.uk | 2016-02-07T05:03:47 | Requirement | Component | Modular Shelving Type 03:02 | TBC at RIBA Stage 4 | n/a | ArchiCAD-64 | BBA_Pset_General | 3g5h25n2VTq_N76fvgTy4X | SpecificationReference | n/a
SpecificationDescription | BIM@bondbryan.co.uk | 2016-02-07T05:03:47 | Requirement | Component | Modular Shelving Type 03:02 | TBC at RIBA Stage 4 | n/a | ArchiCAD-64 | BBA_Pset_General | 3g5h25n2VTq_N76fvgTy4X | SpecificationDescription | n/a
StructuralFunction | BIM@bondbryan.co.uk | 2016-02-07T05:03:47 | Requirement | Component | Modular Shelving Type 03:02 | Non-Load-Bearing Element | n/a | ArchiCAD-64 | BBA_Pset_General | 3g5h25n2VTq_N76fvgTy4X | StructuralFunction | n/a
RenovationStatus | BIM@bondbryan.co.uk | 2016-02-07T05:03:47 | Requirement | Component | Modular Shelving Type 03:02 | New | n/a | ArchiCAD-64 | BBA_Pset_General | 3g5h25n2VTq_N76fvgTy4X | RenovationStatus | n/a
Renovation Status | BIM@bondbryan.co.uk | 2016-02-07T05:03:47 | Requirement | Component | Modular Shelving Type 03:02 | New | n/a | ArchiCAD-64 | AC_Pset_RenovationAndPhasing | 0wbFj1Gvmae7Wv2EWSXOpw | Renovation Status | n/a
SpecificationNumber | BIM@bondbryan.co.uk | 2016-02-07T05:03:47 | Requirement | Component | Modular Shelving Type 03:01 | 2189-02-25 | n/a | ArchiCAD-64 | BBA_Pset_FFE | 3G8uG3idufDgyL6qukPOUe | SpecificationNumber | n/a
OFOI | BIM@bondbryan.co.uk | 2016-02-07T05:03:47 | Requirement | Component | Modular Shelving Type 03:01 | No | n/a | ArchiCAD-64 | BBA_Pset_FFE | 3G8uG3idufDgyL6qukPOUe | OFOI | n/a
CFCI | BIM@bondbryan.co.uk | 2016-02-07T05:03:47 | Requirement | Component | Modular Shelving Type 03:01 | Yes | n/a | ArchiCAD-64 | BBA_Pset_FFE | 3G8uG3idufDgyL6qukPOUe | CFCI | n/a
Model | BIM@bondbryan.co.uk | 2016-02-07T05:03:47 | Requirement | Component | Modular Shelving Type 03:01 | MQ.16 | n/a | ArchiCAD-64 | BBA_Pset_FFE | 3G8uG3idufDgyL6qukPOUe | Model | n/a
OFCI | BIM@bondbryan.co.uk | 2016-02-07T05:03:47 | Requirement | Component | Modular Shelving Type 03:01 | No | n/a | ArchiCAD-64 | BBA_Pset_FFE | 3G8uG3idufDgyL6qukPOUe | OFCI | n/a
FFEDescription | BIM@bondbryan.co.uk | 2016-02-07T05:03:47 | Requirement | Component | Modular Shelving Type 03:01 | MODULAR SHELVING, HEAVY DUTY STEEL 36"W X 18"D X 84"H | n/a | ArchiCAD-64 | BBA_Pset_FFE | 3G8uG3idufDgyL6qukPOUe | FFEDescription | n/a
LayerName | BIM@bondbryan.co.uk | 2016-02-07T05:03:47 | Requirement | Component | Modular Shelving Type 03:01 | A-Ee_40_20-M_GeneralFFAndEInternalFixed | n/a | ArchiCAD-64 | Pset_Draughting | 3htVzKJQVevkm9id35$S11 | LayerName | n/a
Position | BIM@bondbryan.co.uk | 2016-02-07T05:03:47 | Requirement | Component | Modular Shelving Type 03:01 | Interior | n/a | ArchiCAD-64 | BBA_Pset_General | 2yddKxWFeeFOIw0rlKag$2 | Position | n/a
Comments | BIM@bondbryan.co.uk | 2016-02-07T05:03:47 | Requirement | Component | Modular Shelving Type 03:01 | n/a | n/a | ArchiCAD-64 | BBA_Pset_General | 2yddKxWFeeFOIw0rlKag$2 | Comments | n/a
RequiredForCOBieComponent | BIM@bondbryan.co.uk | 2016-02-07T05:03:47 | Requirement | Component | Modular Shelving Type 03:01 | Yes | n/a | ArchiCAD-64 | BBA_Pset_General | 2yddKxWFeeFOIw0rlKag$2 | RequiredForCOBieComponent | n/a
SpecificationReference | BIM@bondbryan.co.uk | 2016-02-07T05:03:47 | Requirement | Component | Modular Shelving Type 03:01 | TBC at RIBA Stage 4 | n/a | ArchiCAD-64 | BBA_Pset_General | 2yddKxWFeeFOIw0rlKag$2 | SpecificationReference | n/a
SpecificationDescription | BIM@bondbryan.co.uk | 2016-02-07T05:03:47 | Requirement | Component | Modular Shelving Type 03:01 | TBC at RIBA Stage 4 | n/a | ArchiCAD-64 | BBA_Pset_General | 2yddKxWFeeFOIw0rlKag$2 | SpecificationDescription | n/a
StructuralFunction | BIM@bondbryan.co.uk | 2016-02-07T05:03:47 | Requirement | Component | Modular Shelving Type 03:01 | Non-Load-Bearing Element | n/a | ArchiCAD-64 | BBA_Pset_General | 2yddKxWFeeFOIw0rlKag$2 | StructuralFunction | n/a
RenovationStatus | BIM@bondbryan.co.uk | 2016-02-07T05:03:47 | Requirement | Component | Modular Shelving Type 03:01 | New | n/a | ArchiCAD-64 | BBA_Pset_General | 2yddKxWFeeFOIw0rlKag$2 | RenovationStatus | n/a
Renovation Status | BIM@bondbryan.co.uk | 2016-02-07T05:03:47 | Requirement | Component | Modular Shelving Type 03:01 | New | n/a | ArchiCAD-64 | AC_Pset_RenovationAndPhasing | 1b1Zf6Cf_yOzu8j_mSpoV_ | Renovation Status | n/a
GFGI | BIM@bondbryan.co.uk | 2016-02-07T05:03:47 | Requirement | Component | Towel Bar:04 | No | n/a | ArchiCAD-64 | BBA_Pset_FFE | 3$hXt1xroid6dMrplKNG2m | GFGI | n/a
GFCI | BIM@bondbryan.co.uk | 2016-02-07T05:03:47 | Requirement | Component | Towel Bar:04 | No | n/a | ArchiCAD-64 | BBA_Pset_FFE | 3$hXt1xroid6dMrplKNG2m | GFCI | n/a
SpecificationNumber | BIM@bondbryan.co.uk | 2016-02-07T05:03:47 | Requirement | Component | Towel Bar:04 | 2181-06-14 | n/a | ArchiCAD-64 | BBA_Pset_FFE | 3$hXt1xroid6dMrplKNG2m | SpecificationNumber | n/a
CFCI | BIM@bondbryan.co.uk | 2016-02-07T05:03:47 | Requirement | Component | Towel Bar:04 | Yes | n/a | ArchiCAD-64 | BBA_Pset_FFE | 3$hXt1xroid6dMrplKNG2m | CFCI | n/a
Model | BIM@bondbryan.co.uk | 2016-02-07T05:03:47 | Requirement | Component | Towel Bar:04 | TA-12 | n/a | ArchiCAD-64 | BBA_Pset_FFE | 3$hXt1xroid6dMrplKNG2m | Model | n/a
FFEDescription | BIM@bondbryan.co.uk | 2016-02-07T05:03:47 | Requirement | Component | Towel Bar:04 | TOWEL BAR | n/a | ArchiCAD-64 | BBA_Pset_FFE | 3$hXt1xroid6dMrplKNG2m | FFEDescription | n/a
Material | BIM@bondbryan.co.uk | 2016-02-07T05:03:47 | Requirement | Component | Towel Bar:04 | MISSING | n/a | ArchiCAD-64 | BBA_Pset_Other | 1$y0g$kFLeWYmY2nT30G40 | Material | n/a
LayerName | BIM@bondbryan.co.uk | 2016-02-07T05:03:47 | Requirement | Component | Towel Bar:04 | A-Ee_40_20-M_GeneralFFAndEInternalEquipment | n/a | ArchiCAD-64 | Pset_Draughting | 3ZR1w2XgqTdM7_X8AR3Oin | LayerName | n/a
BottomSurface | BIM@bondbryan.co.uk | 2016-02-07T05:03:47 | Requirement | Component | Towel Bar:04 | n/a | n/a | ArchiCAD-64 | BBA_Pset_Surface | 16y9i2Rar90GKS9AoI85Z7 | BottomSurface | n/a
Surface | BIM@bondbryan.co.uk | 2016-02-07T05:03:47 | Requirement | Component | Towel Bar:04 | Concept | n/a | ArchiCAD-64 | BBA_Pset_Surface | 16y9i2Rar90GKS9AoI85Z7 | Surface | n/a
SideSurface | BIM@bondbryan.co.uk | 2016-02-07T05:03:47 | Requirement | Component | Towel Bar:04 | n/a | n/a | ArchiCAD-64 | BBA_Pset_Surface | 16y9i2Rar90GKS9AoI85Z7 | SideSurface | n/a
Position | BIM@bondbryan.co.uk | 2016-02-07T05:03:47 | Requirement | Component | Towel Bar:04 | Interior | n/a | ArchiCAD-64 | BBA_Pset_General | 2n2w3cFeORsQVaHvmkQG9D | Position | n/a
Comments | BIM@bondbryan.co.uk | 2016-02-07T05:03:47 | Requirement | Component | Towel Bar:04 | n/a | n/a | ArchiCAD-64 | BBA_Pset_General | 2n2w3cFeORsQVaHvmkQG9D | Comments | n/a
RequiredForCOBieComponent | BIM@bondbryan.co.uk | 2016-02-07T05:03:47 | Requirement | Component | Towel Bar:04 | Yes | n/a | ArchiCAD-64 | BBA_Pset_General | 2n2w3cFeORsQVaHvmkQG9D | RequiredForCOBieComponent | n/a
SpecificationReference | BIM@bondbryan.co.uk | 2016-02-07T05:03:47 | Requirement | Component | Towel Bar:04 | TBC at RIBA Stage 4 | n/a | ArchiCAD-64 | BBA_Pset_General | 2n2w3cFeORsQVaHvmkQG9D | SpecificationReference | n/a
SpecificationDescription | BIM@bondbryan.co.uk | 2016-02-07T05:03:47 | Requirement | Component | Towel Bar:04 | TBC at RIBA Stage 4 | n/a | ArchiCAD-64 | BBA_Pset_General | 2n2w3cFeORsQVaHvmkQG9D | SpecificationDescription | n/a
StructuralFunction | BIM@bondbryan.co.uk | 2016-02-07T05:03:47 | Requirement | Component | Towel Bar:04 | Non-Load-Bearing Element | n/a | ArchiCAD-64 | BBA_Pset_General | 2n2w3cFeORsQVaHvmkQG9D | StructuralFunction | n/a
RenovationStatus | BIM@bondbryan.co.uk | 2016-02-07T05:03:47 | Requirement | Component | Towel Bar:04 | New | n/a | ArchiCAD-64 | BBA_Pset_General | 2n2w3cFeORsQVaHvmkQG9D | RenovationStatus | n/a
Renovation Status | BIM@bondbryan.co.uk | 2016-02-07T05:03:47 | Requirement | Component | Towel Bar:04 | New | n/a | ArchiCAD-64 | AC_Pset_RenovationAndPhasing | 3AmkffQcilmg$WbLC8jTHH | Renovation Status | n/a
OFOI | BIM@bondbryan.co.uk | 2016-02-07T05:03:47 | Requirement | Component | Hazardous Material Locker:01 | n/a | n/a | ArchiCAD-64 | BBA_Pset_FFE | 0ER2OaGWgc56ohHCQ7BeIW | OFOI | n/a
SpecificationNumber | BIM@bondbryan.co.uk | 2016-02-07T05:03:47 | Requirement | Component | Hazardous Material Locker:01 | n/a | n/a | ArchiCAD-64 | BBA_Pset_FFE | 0ER2OaGWgc56ohHCQ7BeIW | SpecificationNumber | n/a
CFCI | BIM@bondbryan.co.uk | 2016-02-07T05:03:47 | Requirement | Component | Hazardous Material Locker:01 | n/a | n/a | ArchiCAD-64 | BBA_Pset_FFE | 0ER2OaGWgc56ohHCQ7BeIW | CFCI | n/a
Model | BIM@bondbryan.co.uk | 2016-02-07T05:03:47 | Requirement | Component | Hazardous Material Locker:01 | ER.02 | n/a | ArchiCAD-64 | BBA_Pset_FFE | 0ER2OaGWgc56ohHCQ7BeIW | Model | n/a
OFCI | BIM@bondbryan.co.uk | 2016-02-07T05:03:47 | Requirement | Component | Hazardous Material Locker:01 | n/a | n/a | ArchiCAD-64 | BBA_Pset_FFE | 0ER2OaGWgc56ohHCQ7BeIW | OFCI | n/a
FFEDescription | BIM@bondbryan.co.uk | 2016-02-07T05:03:47 | Requirement | Component | Hazardous Material Locker:01 | HAZ-MAT LOCKER | n/a | ArchiCAD-64 | BBA_Pset_FFE | 0ER2OaGWgc56ohHCQ7BeIW | FFEDescription | n/a
LayerName | BIM@bondbryan.co.uk | 2016-02-07T05:03:47 | Requirement | Component | Hazardous Material Locker:01 | A-Ee_40_20-M_GeneralFFAndEInternalFixed | n/a | ArchiCAD-64 | Pset_Draughting | 1RGZSe31hYcKXElNtNXdsw | LayerName | n/a
Position | BIM@bondbryan.co.uk | 2016-02-07T05:03:47 | Requirement | Component | Hazardous Material Locker:01 | Interior | n/a | ArchiCAD-64 | BBA_Pset_General | 2lZULKrG4KHpkADbo3PCUg | Position | n/a
Comments | BIM@bondbryan.co.uk | 2016-02-07T05:03:47 | Requirement | Component | Hazardous Material Locker:01 | n/a | n/a | ArchiCAD-64 | BBA_Pset_General | 2lZULKrG4KHpkADbo3PCUg | Comments | n/a
RequiredForCOBieComponent | BIM@bondbryan.co.uk | 2016-02-07T05:03:47 | Requirement | Component | Hazardous Material Locker:01 | Yes | n/a | ArchiCAD-64 | BBA_Pset_General | 2lZULKrG4KHpkADbo3PCUg | RequiredForCOBieComponent | n/a
SpecificationReference | BIM@bondbryan.co.uk | 2016-02-07T05:03:47 | Requirement | Component | Hazardous Material Locker:01 | TBC at RIBA Stage 4 | n/a | ArchiCAD-64 | BBA_Pset_General | 2lZULKrG4KHpkADbo3PCUg | SpecificationReference | n/a
SpecificationDescription | BIM@bondbryan.co.uk | 2016-02-07T05:03:47 | Requirement | Component | Hazardous Material Locker:01 | TBC at RIBA Stage 4 | n/a | ArchiCAD-64 | BBA_Pset_General | 2lZULKrG4KHpkADbo3PCUg | SpecificationDescription | n/a
StructuralFunction | BIM@bondbryan.co.uk | 2016-02-07T05:03:47 | Requirement | Component | Hazardous Material Locker:01 | Non-Load-Bearing Element | n/a | ArchiCAD-64 | BBA_Pset_General | 2lZULKrG4KHpkADbo3PCUg | StructuralFunction | n/a
RenovationStatus | BIM@bondbryan.co.uk | 2016-02-07T05:03:47 | Requirement | Component | Hazardous Material Locker:01 | New | n/a | ArchiCAD-64 | BBA_Pset_General | 2lZULKrG4KHpkADbo3PCUg | RenovationStatus | n/a
Renovation Status | BIM@bondbryan.co.uk | 2016-02-07T05:03:47 | Requirement | Component | Hazardous Material Locker:01 | New | n/a | ArchiCAD-64 | AC_Pset_RenovationAndPhasing | 1EaWT3jMTCPpmN62CUqnpH | Renovation Status | n/a
GFGI | BIM@bondbryan.co.uk | 2016-02-07T05:03:47 | Requirement | Component | Towel Bar:05 | No | n/a | ArchiCAD-64 | BBA_Pset_FFE | 2iHRrCQ6QvUg12awEVnOIh | GFGI | n/a
GFCI | BIM@bondbryan.co.uk | 2016-02-07T05:03:47 | Requirement | Component | Towel Bar:05 | No | n/a | ArchiCAD-64 | BBA_Pset_FFE | 2iHRrCQ6QvUg12awEVnOIh | GFCI | n/a
SpecificationNumber | BIM@bondbryan.co.uk | 2016-02-07T05:03:47 | Requirement | Component | Towel Bar:05 | 2181-06-14 | n/a | ArchiCAD-64 | BBA_Pset_FFE | 2iHRrCQ6QvUg12awEVnOIh | SpecificationNumber | n/a
CFCI | BIM@bondbryan.co.uk | 2016-02-07T05:03:47 | Requirement | Component | Towel Bar:05 | Yes | n/a | ArchiCAD-64 | BBA_Pset_FFE | 2iHRrCQ6QvUg12awEVnOIh | CFCI | n/a
Model | BIM@bondbryan.co.uk | 2016-02-07T05:03:47 | Requirement | Component | Towel Bar:05 | TA-12 | n/a | ArchiCAD-64 | BBA_Pset_FFE | 2iHRrCQ6QvUg12awEVnOIh | Model | n/a
FFEDescription | BIM@bondbryan.co.uk | 2016-02-07T05:03:47 | Requirement | Component | Towel Bar:05 | TOWEL BAR | n/a | ArchiCAD-64 | BBA_Pset_FFE | 2iHRrCQ6QvUg12awEVnOIh | FFEDescription | n/a
Material | BIM@bondbryan.co.uk | 2016-02-07T05:03:47 | Requirement | Component | Towel Bar:05 | MISSING | n/a | ArchiCAD-64 | BBA_Pset_Other | 3t0HqGp22e_FIPi6f0JXfC | Material | n/a
LayerName | BIM@bondbryan.co.uk | 2016-02-07T05:03:47 | Requirement | Component | Towel Bar:05 | A-Ee_40_20-M_GeneralFFAndEInternalEquipment | n/a | ArchiCAD-64 | Pset_Draughting | 0bXLQHxg7yqNM2yFSilN_U | LayerName | n/a
BottomSurface | BIM@bondbryan.co.uk | 2016-02-07T05:03:47 | Requirement | Component | Towel Bar:05 | n/a | n/a | ArchiCAD-64 | BBA_Pset_Surface | 3Q$ozrUWZxF_3XXY57SWmh | BottomSurface | n/a
Surface | BIM@bondbryan.co.uk | 2016-02-07T05:03:47 | Requirement | Component | Towel Bar:05 | Concept | n/a | ArchiCAD-64 | BBA_Pset_Surface | 3Q$ozrUWZxF_3XXY57SWmh | Surface | n/a
SideSurface | BIM@bondbryan.co.uk | 2016-02-07T05:03:47 | Requirement | Component | Towel Bar:05 | n/a | n/a | ArchiCAD-64 | BBA_Pset_Surface | 3Q$ozrUWZxF_3XXY57SWmh | SideSurface | n/a
Position | BIM@bondbryan.co.uk | 2016-02-07T05:03:47 | Requirement | Component | Towel Bar:05 | Interior | n/a | ArchiCAD-64 | BBA_Pset_General | 25hhlO$hBgdPiQTwbFU4v9 | Position | n/a
Comments | BIM@bondbryan.co.uk | 2016-02-07T05:03:47 | Requirement | Component | Towel Bar:05 | n/a | n/a | ArchiCAD-64 | BBA_Pset_General | 25hhlO$hBgdPiQTwbFU4v9 | Comments | n/a
RequiredForCOBieComponent | BIM@bondbryan.co.uk | 2016-02-07T05:03:47 | Requirement | Component | Towel Bar:05 | Yes | n/a | ArchiCAD-64 | BBA_Pset_General | 25hhlO$hBgdPiQTwbFU4v9 | RequiredForCOBieComponent | n/a
SpecificationReference | BIM@bondbryan.co.uk | 2016-02-07T05:03:47 | Requirement | Component | Towel Bar:05 | TBC at RIBA Stage 4 | n/a | ArchiCAD-64 | BBA_Pset_General | 25hhlO$hBgdPiQTwbFU4v9 | SpecificationReference | n/a
SpecificationDescription | BIM@bondbryan.co.uk | 2016-02-07T05:03:47 | Requirement | Component | Towel Bar:05 | TBC at RIBA Stage 4 | n/a | ArchiCAD-64 | BBA_Pset_General | 25hhlO$hBgdPiQTwbFU4v9 | SpecificationDescription | n/a
StructuralFunction | BIM@bondbryan.co.uk | 2016-02-07T05:03:47 | Requirement | Component | Towel Bar:05 | Non-Load-Bearing Element | n/a | ArchiCAD-64 | BBA_Pset_General | 25hhlO$hBgdPiQTwbFU4v9 | StructuralFunction | n/a
RenovationStatus | BIM@bondbryan.co.uk | 2016-02-07T05:03:47 | Requirement | Component | Towel Bar:05 | New | n/a | ArchiCAD-64 | BBA_Pset_General | 25hhlO$hBgdPiQTwbFU4v9 | RenovationStatus | n/a
Renovation Status | BIM@bondbryan.co.uk | 2016-02-07T05:03:47 | Requirement | Component | Towel Bar:05 | New | n/a | ArchiCAD-64 | AC_Pset_RenovationAndPhasing | 11qjPZcQrmNBrkmwLtpbci | Renovation Status | n/a
GFGI | BIM@bondbryan.co.uk | 2016-02-07T05:03:47 | Requirement | Component | Towel Bar:06 | No | n/a | ArchiCAD-64 | BBA_Pset_FFE | 1uZCjqul_UYmcH2BdL0bbb | GFGI | n/a
GFCI | BIM@bondbryan.co.uk | 2016-02-07T05:03:47 | Requirement | Component | Towel Bar:06 | No | n/a | ArchiCAD-64 | BBA_Pset_FFE | 1uZCjqul_UYmcH2BdL0bbb | GFCI | n/a
SpecificationNumber | BIM@bondbryan.co.uk | 2016-02-07T05:03:47 | Requirement | Component | Towel Bar:06 | 2181-06-14 | n/a | ArchiCAD-64 | BBA_Pset_FFE | 1uZCjqul_UYmcH2BdL0bbb | SpecificationNumber | n/a
CFCI | BIM@bondbryan.co.uk | 2016-02-07T05:03:47 | Requirement | Component | Towel Bar:06 | Yes | n/a | ArchiCAD-64 | BBA_Pset_FFE | 1uZCjqul_UYmcH2BdL0bbb | CFCI | n/a
Model | BIM@bondbryan.co.uk | 2016-02-07T05:03:47 | Requirement | Component | Towel Bar:06 | TA-12 | n/a | ArchiCAD-64 | BBA_Pset_FFE | 1uZCjqul_UYmcH2BdL0bbb | Model | n/a
FFEDescription | BIM@bondbryan.co.uk | 2016-02-07T05:03:47 | Requirement | Component | Towel Bar:06 | TOWEL BAR | n/a | ArchiCAD-64 | BBA_Pset_FFE | 1uZCjqul_UYmcH2BdL0bbb | FFEDescription | n/a
Material | BIM@bondbryan.co.uk | 2016-02-07T05:03:47 | Requirement | Component | Towel Bar:06 | MISSING | n/a | ArchiCAD-64 | BBA_Pset_Other | 0dpCe_NWrO6sx9KFBG9ihj | Material | n/a
LayerName | BIM@bondbryan.co.uk | 2016-02-07T05:03:47 | Requirement | Component | Towel Bar:06 | A-Ee_40_20-M_GeneralFFAndEInternalEquipment | n/a | ArchiCAD-64 | Pset_Draughting | 2IRD8CepQXPC6Abhlje8k$ | LayerName | n/a
BottomSurface | BIM@bondbryan.co.uk | 2016-02-07T05:03:47 | Requirement | Component | Towel Bar:06 | n/a | n/a | ArchiCAD-64 | BBA_Pset_Surface | 3PcqVzsmeusLgxHLJFhlLH | BottomSurface | n/a
Surface | BIM@bondbryan.co.uk | 2016-02-07T05:03:47 | Requirement | Component | Towel Bar:06 | Concept | n/a | ArchiCAD-64 | BBA_Pset_Surface | 3PcqVzsmeusLgxHLJFhlLH | Surface | n/a
SideSurface | BIM@bondbryan.co.uk | 2016-02-07T05:03:47 | Requirement | Component | Towel Bar:06 | n/a | n/a | ArchiCAD-64 | BBA_Pset_Surface | 3PcqVzsmeusLgxHLJFhlLH | SideSurface | n/a
Position | BIM@bondbryan.co.uk | 2016-02-07T05:03:47 | Requirement | Component | Towel Bar:06 | Interior | n/a | ArchiCAD-64 | BBA_Pset_General | 0whRZ9lwoRVeWA8ImNaxGI | Position | n/a
Comments | BIM@bondbryan.co.uk | 2016-02-07T05:03:47 | Requirement | Component | Towel Bar:06 | n/a | n/a | ArchiCAD-64 | BBA_Pset_General | 0whRZ9lwoRVeWA8ImNaxGI | Comments | n/a
RequiredForCOBieComponent | BIM@bondbryan.co.uk | 2016-02-07T05:03:47 | Requirement | Component | Towel Bar:06 | Yes | n/a | ArchiCAD-64 | BBA_Pset_General | 0whRZ9lwoRVeWA8ImNaxGI | RequiredForCOBieComponent | n/a
SpecificationReference | BIM@bondbryan.co.uk | 2016-02-07T05:03:47 | Requirement | Component | Towel Bar:06 | TBC at RIBA Stage 4 | n/a | ArchiCAD-64 | BBA_Pset_General | 0whRZ9lwoRVeWA8ImNaxGI | SpecificationReference | n/a
SpecificationDescription | BIM@bondbryan.co.uk | 2016-02-07T05:03:47 | Requirement | Component | Towel Bar:06 | TBC at RIBA Stage 4 | n/a | ArchiCAD-64 | BBA_Pset_General | 0whRZ9lwoRVeWA8ImNaxGI | SpecificationDescription | n/a
StructuralFunction | BIM@bondbryan.co.uk | 2016-02-07T05:03:47 | Requirement | Component | Towel Bar:06 | Non-Load-Bearing Element | n/a | ArchiCAD-64 | BBA_Pset_General | 0whRZ9lwoRVeWA8ImNaxGI | StructuralFunction | n/a
RenovationStatus | BIM@bondbryan.co.uk | 2016-02-07T05:03:47 | Requirement | Component | Towel Bar:06 | New | n/a | ArchiCAD-64 | BBA_Pset_General | 0whRZ9lwoRVeWA8ImNaxGI | RenovationStatus | n/a
Renovation Status | BIM@bondbryan.co.uk | 2016-02-07T05:03:47 | Requirement | Component | Towel Bar:06 | New | n/a | ArchiCAD-64 | AC_Pset_RenovationAndPhasing | 38EfNRFKS0VbIyScXq7Nbr | Renovation Status | n/a
GFGI | BIM@bondbryan.co.uk | 2016-02-07T05:03:47 | Requirement | Component | Towel Bar:07 | No | n/a | ArchiCAD-64 | BBA_Pset_FFE | 0SIEc_dpmRh6fXhZFb1tla | GFGI | n/a
GFCI | BIM@bondbryan.co.uk | 2016-02-07T05:03:47 | Requirement | Component | Towel Bar:07 | No | n/a | ArchiCAD-64 | BBA_Pset_FFE | 0SIEc_dpmRh6fXhZFb1tla | GFCI | n/a
SpecificationNumber | BIM@bondbryan.co.uk | 2016-02-07T05:03:47 | Requirement | Component | Towel Bar:07 | 2181-06-14 | n/a | ArchiCAD-64 | BBA_Pset_FFE | 0SIEc_dpmRh6fXhZFb1tla | SpecificationNumber | n/a
CFCI | BIM@bondbryan.co.uk | 2016-02-07T05:03:47 | Requirement | Component | Towel Bar:07 | Yes | n/a | ArchiCAD-64 | BBA_Pset_FFE | 0SIEc_dpmRh6fXhZFb1tla | CFCI | n/a
Model | BIM@bondbryan.co.uk | 2016-02-07T05:03:47 | Requirement | Component | Towel Bar:07 | TA-12 | n/a | ArchiCAD-64 | BBA_Pset_FFE | 0SIEc_dpmRh6fXhZFb1tla | Model | n/a
FFEDescription | BIM@bondbryan.co.uk | 2016-02-07T05:03:47 | Requirement | Component | Towel Bar:07 | TOWEL BAR | n/a | ArchiCAD-64 | BBA_Pset_FFE | 0SIEc_dpmRh6fXhZFb1tla | FFEDescription | n/a
Material | BIM@bondbryan.co.uk | 2016-02-07T05:03:47 | Requirement | Component | Towel Bar:07 | MISSING | n/a | ArchiCAD-64 | BBA_Pset_Other | 1Zj0OajSLFV_s4BZXs1hoy | Material | n/a
LayerName | BIM@bondbryan.co.uk | 2016-02-07T05:03:47 | Requirement | Component | Towel Bar:07 | A-Ee_40_20-M_GeneralFFAndEInternalEquipment | n/a | ArchiCAD-64 | Pset_Draughting | 2gyXx09i54RH5bW0I_ovwJ | LayerName | n/a
BottomSurface | BIM@bondbryan.co.uk | 2016-02-07T05:03:47 | Requirement | Component | Towel Bar:07 | n/a | n/a | ArchiCAD-64 | BBA_Pset_Surface | 2kiIv6MDjc$tnQQLejcO7C | BottomSurface | n/a
Surface | BIM@bondbryan.co.uk | 2016-02-07T05:03:47 | Requirement | Component | Towel Bar:07 | Concept | n/a | ArchiCAD-64 | BBA_Pset_Surface | 2kiIv6MDjc$tnQQLejcO7C | Surface | n/a
SideSurface | BIM@bondbryan.co.uk | 2016-02-07T05:03:47 | Requirement | Component | Towel Bar:07 | n/a | n/a | ArchiCAD-64 | BBA_Pset_Surface | 2kiIv6MDjc$tnQQLejcO7C | SideSurface | n/a
Position | BIM@bondbryan.co.uk | 2016-02-07T05:03:47 | Requirement | Component | Towel Bar:07 | Interior | n/a | ArchiCAD-64 | BBA_Pset_General | 2GTD90VfLb1KlRSWvEJXIY | Position | n/a
Comments | BIM@bondbryan.co.uk | 2016-02-07T05:03:47 | Requirement | Component | Towel Bar:07 | n/a | n/a | ArchiCAD-64 | BBA_Pset_General | 2GTD90VfLb1KlRSWvEJXIY | Comments | n/a
RequiredForCOBieComponent | BIM@bondbryan.co.uk | 2016-02-07T05:03:47 | Requirement | Component | Towel Bar:07 | Yes | n/a | ArchiCAD-64 | BBA_Pset_General | 2GTD90VfLb1KlRSWvEJXIY | RequiredForCOBieComponent | n/a
SpecificationReference | BIM@bondbryan.co.uk | 2016-02-07T05:03:47 | Requirement | Component | Towel Bar:07 | TBC at RIBA Stage 4 | n/a | ArchiCAD-64 | BBA_Pset_General | 2GTD90VfLb1KlRSWvEJXIY | SpecificationReference | n/a
SpecificationDescription | BIM@bondbryan.co.uk | 2016-02-07T05:03:47 | Requirement | Component | Towel Bar:07 | TBC at RIBA Stage 4 | n/a | ArchiCAD-64 | BBA_Pset_General | 2GTD90VfLb1KlRSWvEJXIY | SpecificationDescription | n/a
StructuralFunction | BIM@bondbryan.co.uk | 2016-02-07T05:03:47 | Requirement | Component | Towel Bar:07 | Non-Load-Bearing Element | n/a | ArchiCAD-64 | BBA_Pset_General | 2GTD90VfLb1KlRSWvEJXIY | StructuralFunction | n/a
RenovationStatus | BIM@bondbryan.co.uk | 2016-02-07T05:03:47 | Requirement | Component | Towel Bar:07 | New | n/a | ArchiCAD-64 | BBA_Pset_General | 2GTD90VfLb1KlRSWvEJXIY | RenovationStatus | n/a
Renovation Status | BIM@bondbryan.co.uk | 2016-02-07T05:03:47 | Requirement | Component | Towel Bar:07 | New | n/a | ArchiCAD-64 | AC_Pset_RenovationAndPhasing | 0LzM4Ze46UukXAKeE98gTV | Renovation Status | n/a
Position | BIM@bondbryan.co.uk | 2016-02-07T05:03:47 | Requirement | Component | W117 | Exterior | n/a | ArchiCAD-64 | BBA_Pset_General | 2vehcjx5A0iFIZiiiRVgdb | Position | n/a
Comments | BIM@bondbryan.co.uk | 2016-02-07T05:03:47 | Requirement | Component | W117 | n/a | n/a | ArchiCAD-64 | BBA_Pset_General | 2vehcjx5A0iFIZiiiRVgdb | Comments | n/a
RequiredForCOBieComponent | BIM@bondbryan.co.uk | 2016-02-07T05:03:47 | Requirement | Component | W117 | Yes | n/a | ArchiCAD-64 | BBA_Pset_General | 2vehcjx5A0iFIZiiiRVgdb | RequiredForCOBieComponent | n/a
SpecificationReference | BIM@bondbryan.co.uk | 2016-02-07T05:03:47 | Requirement | Component | W117 | n/a | n/a | ArchiCAD-64 | BBA_Pset_General | 2vehcjx5A0iFIZiiiRVgdb | SpecificationReference | n/a
SpecificationDescription | BIM@bondbryan.co.uk | 2016-02-07T05:03:47 | Requirement | Component | W117 | n/a | n/a | ArchiCAD-64 | BBA_Pset_General | 2vehcjx5A0iFIZiiiRVgdb | SpecificationDescription | n/a
StructuralFunction | BIM@bondbryan.co.uk | 2016-02-07T05:03:47 | Requirement | Component | W117 | Non-Load-Bearing Element | n/a | ArchiCAD-64 | BBA_Pset_General | 2vehcjx5A0iFIZiiiRVgdb | StructuralFunction | n/a
RenovationStatus | BIM@bondbryan.co.uk | 2016-02-07T05:03:47 | Requirement | Component | W117 | New | n/a | ArchiCAD-64 | BBA_Pset_General | 2vehcjx5A0iFIZiiiRVgdb | RenovationStatus | n/a
AcousticRating | BIM@bondbryan.co.uk | 2016-02-07T05:03:47 | Requirement | Component | W117 | n/a | n/a | ArchiCAD-64 | Pset_WindowCommon | 05VdSzWkaJgpTX60yWN$H$ | AcousticRating | n/a
IsExternal | BIM@bondbryan.co.uk | 2016-02-07T05:03:47 | Requirement | Component | W117 | TRUE | n/a | ArchiCAD-64 | Pset_WindowCommon | 05VdSzWkaJgpTX60yWN$H$ | IsExternal | n/a
FireRating | BIM@bondbryan.co.uk | 2016-02-07T05:03:47 | Requirement | Component | W117 | n/a | n/a | ArchiCAD-64 | Pset_WindowCommon | 05VdSzWkaJgpTX60yWN$H$ | FireRating | n/a
Lintel | BIM@bondbryan.co.uk | 2016-02-07T05:03:47 | Requirement | Component | W117 | n/a | n/a | ArchiCAD-64 | BBA_Pset_Window | 2yaNENIYHDCfPBwNdU7wD$ | Lintel | n/a
GlazingType | BIM@bondbryan.co.uk | 2016-02-07T05:03:47 | Requirement | Component | W117 | See note #1 | n/a | ArchiCAD-64 | BBA_Pset_Window | 2yaNENIYHDCfPBwNdU7wD$ | GlazingType | n/a
Manifestation | BIM@bondbryan.co.uk | 2016-02-07T05:03:47 | Requirement | Component | W117 | n/a | n/a | ArchiCAD-64 | BBA_Pset_Window | 2yaNENIYHDCfPBwNdU7wD$ | Manifestation | n/a
FEBRCodeWindowRating | BIM@bondbryan.co.uk | 2016-02-07T05:03:47 | Requirement | Component | W117 | 1123 + BLAST | n/a | ArchiCAD-64 | BBA_Pset_Window | 2yaNENIYHDCfPBwNdU7wD$ | FEBRCodeWindowRating | n/a
BlindRequirement | BIM@bondbryan.co.uk | 2016-02-07T05:03:47 | Requirement | Component | W117 | n/a | n/a | ArchiCAD-64 | BBA_Pset_Window | 2yaNENIYHDCfPBwNdU7wD$ | BlindRequirement | n/a
OwnerProcuredEquipmentWindowType | BIM@bondbryan.co.uk | 2016-02-07T05:03:47 | Requirement | Component | W117 | B-1 | n/a | ArchiCAD-64 | BBA_Pset_Window | 2yaNENIYHDCfPBwNdU7wD$ | OwnerProcuredEquipmentWindowType | n/a
WindowElevationType | BIM@bondbryan.co.uk | 2016-02-07T05:03:47 | Requirement | Component | W117 | Type 02 | n/a | ArchiCAD-64 | BBA_Pset_Window | 2yaNENIYHDCfPBwNdU7wD$ | WindowElevationType | n/a
Orientation | BIM@bondbryan.co.uk | 2016-02-07T05:03:47 | Requirement | Component | W117 | n/a | n/a | ArchiCAD-64 | BBA_Pset_Window | 2yaNENIYHDCfPBwNdU7wD$ | Orientation | n/a
IncludesLouvre | BIM@bondbryan.co.uk | 2016-02-07T05:03:47 | Requirement | Component | W117 | n/a | n/a | ArchiCAD-64 | BBA_Pset_Window | 2yaNENIYHDCfPBwNdU7wD$ | IncludesLouvre | n/a
LayerName | BIM@bondbryan.co.uk | 2016-02-07T05:03:47 | Requirement | Component | W117 | A-Ee_25_10-M_WallsExternal | n/a | ArchiCAD-64 | Pset_Draughting | 3gQ5gGUk7vcSp$uVLnihnd | LayerName | n/a
Renovation Status | BIM@bondbryan.co.uk | 2016-02-07T05:03:47 | Requirement | Component | W117 | New | n/a | ArchiCAD-64 | AC_Pset_RenovationAndPhasing | 04Qs90LO$3gUE$UEEl0OXV | Renovation Status | n/a
Perimeter | BIM@bondbryan.co.uk | 2016-02-07T05:03:47 | Requirement | Component | W117 | 1912-10-31 | millimeters | ArchiCAD-64 | BaseQuantities | 1u38j_PTEBbAmcW$9c2aDN | Perimeter | n/a
Area | BIM@bondbryan.co.uk | 2016-02-07T05:03:47 | Requirement | Component | W117 | 1900-01-01 11:48 | square meters | ArchiCAD-64 | BaseQuantities | 1u38j_PTEBbAmcW$9c2aDN | Area | n/a
GrossArea | BIM@bondbryan.co.uk | 2016-02-07T05:03:47 | Requirement | Component | W117 | 1900-01-01 11:48 | square meters | ArchiCAD-64 | BaseQuantities | 1u38j_PTEBbAmcW$9c2aDN | GrossArea | n/a
Volume | BIM@bondbryan.co.uk | 2016-02-07T05:03:47 | Requirement | Component | W117 | 0.032 | cubic meters | ArchiCAD-64 | BaseQuantities | 1u38j_PTEBbAmcW$9c2aDN | Volume | n/a
Depth | BIM@bondbryan.co.uk | 2016-02-07T05:03:47 | Requirement | Component | W117 | 1901-09-15 22:55 | millimeters | ArchiCAD-64 | BaseQuantities | 1u38j_PTEBbAmcW$9c2aDN | Depth | n/a
FFECode | BIM@bondbryan.co.uk | 2016-02-07T05:03:47 | Requirement | Component | Washing Machine:02 | n/a | n/a | ArchiCAD-64 | BBA_Pset_FFE | 1AciRCzJDP0BobyqQ4j6xR | FFECode | n/a
ProvidedBy | BIM@bondbryan.co.uk | 2016-02-07T05:03:47 | Requirement | Component | Washing Machine:02 | n/a | n/a | ArchiCAD-64 | BBA_Pset_FFE | 1AciRCzJDP0BobyqQ4j6xR | ProvidedBy | n/a
OFOI | BIM@bondbryan.co.uk | 2016-02-07T05:03:47 | Requirement | Component | Washing Machine:02 | No | n/a | ArchiCAD-64 | BBA_Pset_FFE | 1AciRCzJDP0BobyqQ4j6xR | OFOI | n/a
SpecificationNumber | BIM@bondbryan.co.uk | 2016-02-07T05:03:47 | Requirement | Component | Washing Machine:02 | 2209-09-01 | n/a | ArchiCAD-64 | BBA_Pset_FFE | 1AciRCzJDP0BobyqQ4j6xR | SpecificationNumber | n/a
InstalledBy | BIM@bondbryan.co.uk | 2016-02-07T05:03:47 | Requirement | Component | Washing Machine:02 | n/a | n/a | ArchiCAD-64 | BBA_Pset_FFE | 1AciRCzJDP0BobyqQ4j6xR | InstalledBy | n/a
CFCI | BIM@bondbryan.co.uk | 2016-02-07T05:03:47 | Requirement | Component | Washing Machine:02 | Yes | n/a | ArchiCAD-64 | BBA_Pset_FFE | 1AciRCzJDP0BobyqQ4j6xR | CFCI | n/a
Model | BIM@bondbryan.co.uk | 2016-02-07T05:03:47 | Requirement | Component | Washing Machine:02 | KT.04 | n/a | ArchiCAD-64 | BBA_Pset_FFE | 1AciRCzJDP0BobyqQ4j6xR | Model | n/a
FFEGroup | BIM@bondbryan.co.uk | 2016-02-07T05:03:47 | Requirement | Component | Washing Machine:02 | n/a | n/a | ArchiCAD-64 | BBA_Pset_FFE | 1AciRCzJDP0BobyqQ4j6xR | FFEGroup | n/a
OFCI | BIM@bondbryan.co.uk | 2016-02-07T05:03:47 | Requirement | Component | Washing Machine:02 | No | n/a | ArchiCAD-64 | BBA_Pset_FFE | 1AciRCzJDP0BobyqQ4j6xR | OFCI | n/a
LXD | BIM@bondbryan.co.uk | 2016-02-07T05:03:47 | Requirement | Component | Washing Machine:02 | 762x660 | n/a | ArchiCAD-64 | BBA_Pset_FFE | 1AciRCzJDP0BobyqQ4j6xR | LXD | n/a
FFEDescription | BIM@bondbryan.co.uk | 2016-02-07T05:03:47 | Requirement | Component | Washing Machine:02 | WASHER | n/a | ArchiCAD-64 | BBA_Pset_FFE | 1AciRCzJDP0BobyqQ4j6xR | FFEDescription | n/a
FFECategory | BIM@bondbryan.co.uk | 2016-02-07T05:03:47 | Requirement | Component | Washing Machine:02 | n/a | n/a | ArchiCAD-64 | BBA_Pset_FFE | 1AciRCzJDP0BobyqQ4j6xR | FFECategory | n/a
LayerName | BIM@bondbryan.co.uk | 2016-02-07T05:03:47 | Requirement | Component | Washing Machine:02 | A-Ee_40_20-M_GeneralFFAndEInternalFixed | n/a | ArchiCAD-64 | Pset_Draughting | 2t$3ASwbDMvoGJlM5CR7Ie | LayerName | n/a
Position | BIM@bondbryan.co.uk | 2016-02-07T05:03:47 | Requirement | Component | Washing Machine:02 | Interior | n/a | ArchiCAD-64 | BBA_Pset_General | 1_40L$$HyJt2Rsvq$vqgHV | Position | n/a
Comments | BIM@bondbryan.co.uk | 2016-02-07T05:03:47 | Requirement | Component | Washing Machine:02 | n/a | n/a | ArchiCAD-64 | BBA_Pset_General | 1_40L$$HyJt2Rsvq$vqgHV | Comments | n/a
RequiredForCOBieComponent | BIM@bondbryan.co.uk | 2016-02-07T05:03:47 | Requirement | Component | Washing Machine:02 | Yes | n/a | ArchiCAD-64 | BBA_Pset_General | 1_40L$$HyJt2Rsvq$vqgHV | RequiredForCOBieComponent | n/a
SpecificationReference | BIM@bondbryan.co.uk | 2016-02-07T05:03:47 | Requirement | Component | Washing Machine:02 | TBC at RIBA Stage 4 | n/a | ArchiCAD-64 | BBA_Pset_General | 1_40L$$HyJt2Rsvq$vqgHV | SpecificationReference | n/a
SpecificationDescription | BIM@bondbryan.co.uk | 2016-02-07T05:03:47 | Requirement | Component | Washing Machine:02 | TBC at RIBA Stage 4 | n/a | ArchiCAD-64 | BBA_Pset_General | 1_40L$$HyJt2Rsvq$vqgHV | SpecificationDescription | n/a
StructuralFunction | BIM@bondbryan.co.uk | 2016-02-07T05:03:47 | Requirement | Component | Washing Machine:02 | Non-Load-Bearing Element | n/a | ArchiCAD-64 | BBA_Pset_General | 1_40L$$HyJt2Rsvq$vqgHV | StructuralFunction | n/a
RenovationStatus | BIM@bondbryan.co.uk | 2016-02-07T05:03:47 | Requirement | Component | Washing Machine:02 | New | n/a | ArchiCAD-64 | BBA_Pset_General | 1_40L$$HyJt2Rsvq$vqgHV | RenovationStatus | n/a
Renovation Status | BIM@bondbryan.co.uk | 2016-02-07T05:03:47 | Requirement | Component | Washing Machine:02 | New | n/a | ArchiCAD-64 | AC_Pset_RenovationAndPhasing | 0nU$iHzwQm6Sid040I2VA$ | Renovation Status | n/a
FFECode | BIM@bondbryan.co.uk | 2016-02-07T05:03:47 | Requirement | Component | Washing Machine:01 | n/a | n/a | ArchiCAD-64 | BBA_Pset_FFE | 0BBnSE6xMIspWOf8v_MqC3 | FFECode | n/a
ProvidedBy | BIM@bondbryan.co.uk | 2016-02-07T05:03:47 | Requirement | Component | Washing Machine:01 | n/a | n/a | ArchiCAD-64 | BBA_Pset_FFE | 0BBnSE6xMIspWOf8v_MqC3 | ProvidedBy | n/a
OFOI | BIM@bondbryan.co.uk | 2016-02-07T05:03:47 | Requirement | Component | Washing Machine:01 | No | n/a | ArchiCAD-64 | BBA_Pset_FFE | 0BBnSE6xMIspWOf8v_MqC3 | OFOI | n/a
SpecificationNumber | BIM@bondbryan.co.uk | 2016-02-07T05:03:47 | Requirement | Component | Washing Machine:01 | 2209-09-01 | n/a | ArchiCAD-64 | BBA_Pset_FFE | 0BBnSE6xMIspWOf8v_MqC3 | SpecificationNumber | n/a
InstalledBy | BIM@bondbryan.co.uk | 2016-02-07T05:03:47 | Requirement | Component | Washing Machine:01 | n/a | n/a | ArchiCAD-64 | BBA_Pset_FFE | 0BBnSE6xMIspWOf8v_MqC3 | InstalledBy | n/a
CFCI | BIM@bondbryan.co.uk | 2016-02-07T05:03:47 | Requirement | Component | Washing Machine:01 | Yes | n/a | ArchiCAD-64 | BBA_Pset_FFE | 0BBnSE6xMIspWOf8v_MqC3 | CFCI | n/a
Model | BIM@bondbryan.co.uk | 2016-02-07T05:03:47 | Requirement | Component | Washing Machine:01 | KT.04 | n/a | ArchiCAD-64 | BBA_Pset_FFE | 0BBnSE6xMIspWOf8v_MqC3 | Model | n/a
FFEGroup | BIM@bondbryan.co.uk | 2016-02-07T05:03:47 | Requirement | Component | Washing Machine:01 | n/a | n/a | ArchiCAD-64 | BBA_Pset_FFE | 0BBnSE6xMIspWOf8v_MqC3 | FFEGroup | n/a
OFCI | BIM@bondbryan.co.uk | 2016-02-07T05:03:47 | Requirement | Component | Washing Machine:01 | No | n/a | ArchiCAD-64 | BBA_Pset_FFE | 0BBnSE6xMIspWOf8v_MqC3 | OFCI | n/a
LXD | BIM@bondbryan.co.uk | 2016-02-07T05:03:47 | Requirement | Component | Washing Machine:01 | 762x660 | n/a | ArchiCAD-64 | BBA_Pset_FFE | 0BBnSE6xMIspWOf8v_MqC3 | LXD | n/a
FFEDescription | BIM@bondbryan.co.uk | 2016-02-07T05:03:47 | Requirement | Component | Washing Machine:01 | WASHER | n/a | ArchiCAD-64 | BBA_Pset_FFE | 0BBnSE6xMIspWOf8v_MqC3 | FFEDescription | n/a
FFECategory | BIM@bondbryan.co.uk | 2016-02-07T05:03:47 | Requirement | Component | Washing Machine:01 | n/a | n/a | ArchiCAD-64 | BBA_Pset_FFE | 0BBnSE6xMIspWOf8v_MqC3 | FFECategory | n/a
LayerName | BIM@bondbryan.co.uk | 2016-02-07T05:03:47 | Requirement | Component | Washing Machine:01 | A-Ee_40_20-M_GeneralFFAndEInternalFixed | n/a | ArchiCAD-64 | Pset_Draughting | 3N$UibQVT5iWmCwkIbthj2 | LayerName | n/a
Position | BIM@bondbryan.co.uk | 2016-02-07T05:03:47 | Requirement | Component | Washing Machine:01 | Interior | n/a | ArchiCAD-64 | BBA_Pset_General | 1XLzn_UF4pMjjM$0vbQk1k | Position | n/a
Comments | BIM@bondbryan.co.uk | 2016-02-07T05:03:47 | Requirement | Component | Washing Machine:01 | n/a | n/a | ArchiCAD-64 | BBA_Pset_General | 1XLzn_UF4pMjjM$0vbQk1k | Comments | n/a
RequiredForCOBieComponent | BIM@bondbryan.co.uk | 2016-02-07T05:03:47 | Requirement | Component | Washing Machine:01 | Yes | n/a | ArchiCAD-64 | BBA_Pset_General | 1XLzn_UF4pMjjM$0vbQk1k | RequiredForCOBieComponent | n/a
SpecificationReference | BIM@bondbryan.co.uk | 2016-02-07T05:03:47 | Requirement | Component | Washing Machine:01 | TBC at RIBA Stage 4 | n/a | ArchiCAD-64 | BBA_Pset_General | 1XLzn_UF4pMjjM$0vbQk1k | SpecificationReference | n/a
SpecificationDescription | BIM@bondbryan.co.uk | 2016-02-07T05:03:47 | Requirement | Component | Washing Machine:01 | TBC at RIBA Stage 4 | n/a | ArchiCAD-64 | BBA_Pset_General | 1XLzn_UF4pMjjM$0vbQk1k | SpecificationDescription | n/a
StructuralFunction | BIM@bondbryan.co.uk | 2016-02-07T05:03:47 | Requirement | Component | Washing Machine:01 | Non-Load-Bearing Element | n/a | ArchiCAD-64 | BBA_Pset_General | 1XLzn_UF4pMjjM$0vbQk1k | StructuralFunction | n/a
RenovationStatus | BIM@bondbryan.co.uk | 2016-02-07T05:03:47 | Requirement | Component | Washing Machine:01 | New | n/a | ArchiCAD-64 | BBA_Pset_General | 1XLzn_UF4pMjjM$0vbQk1k | RenovationStatus | n/a
Renovation Status | BIM@bondbryan.co.uk | 2016-02-07T05:03:47 | Requirement | Component | Washing Machine:01 | New | n/a | ArchiCAD-64 | AC_Pset_RenovationAndPhasing | 2Ochv1Hil84qrFHDJqmMhZ | Renovation Status | n/a
GFGI | BIM@bondbryan.co.uk | 2016-02-07T05:03:47 | Requirement | Component | Towel Bar:01 | No | n/a | ArchiCAD-64 | BBA_Pset_FFE | 15qkHS0grZT1h1qUvs$Lyr | GFGI | n/a
GFCI | BIM@bondbryan.co.uk | 2016-02-07T05:03:47 | Requirement | Component | Towel Bar:01 | No | n/a | ArchiCAD-64 | BBA_Pset_FFE | 15qkHS0grZT1h1qUvs$Lyr | GFCI | n/a
SpecificationNumber | BIM@bondbryan.co.uk | 2016-02-07T05:03:47 | Requirement | Component | Towel Bar:01 | 2181-06-14 | n/a | ArchiCAD-64 | BBA_Pset_FFE | 15qkHS0grZT1h1qUvs$Lyr | SpecificationNumber | n/a
CFCI | BIM@bondbryan.co.uk | 2016-02-07T05:03:47 | Requirement | Component | Towel Bar:01 | Yes | n/a | ArchiCAD-64 | BBA_Pset_FFE | 15qkHS0grZT1h1qUvs$Lyr | CFCI | n/a
Model | BIM@bondbryan.co.uk | 2016-02-07T05:03:47 | Requirement | Component | Towel Bar:01 | TA-12 | n/a | ArchiCAD-64 | BBA_Pset_FFE | 15qkHS0grZT1h1qUvs$Lyr | Model | n/a
FFEDescription | BIM@bondbryan.co.uk | 2016-02-07T05:03:47 | Requirement | Component | Towel Bar:01 | TOWEL BAR | n/a | ArchiCAD-64 | BBA_Pset_FFE | 15qkHS0grZT1h1qUvs$Lyr | FFEDescription | n/a
Material | BIM@bondbryan.co.uk | 2016-02-07T05:03:47 | Requirement | Component | Towel Bar:01 | MISSING | n/a | ArchiCAD-64 | BBA_Pset_Other | 0wxGcrojerNXZq4EnUwVQV | Material | n/a
LayerName | BIM@bondbryan.co.uk | 2016-02-07T05:03:47 | Requirement | Component | Towel Bar:01 | A-Ee_40_20-M_GeneralFFAndEInternalEquipment | n/a | ArchiCAD-64 | Pset_Draughting | 3E_FRHiSE3q_xkRVl5Ej0L | LayerName | n/a
BottomSurface | BIM@bondbryan.co.uk | 2016-02-07T05:03:47 | Requirement | Component | Towel Bar:01 | n/a | n/a | ArchiCAD-64 | BBA_Pset_Surface | 2TMy_8s_r7IzskVhnAHhAl | BottomSurface | n/a
Surface | BIM@bondbryan.co.uk | 2016-02-07T05:03:47 | Requirement | Component | Towel Bar:01 | Concept | n/a | ArchiCAD-64 | BBA_Pset_Surface | 2TMy_8s_r7IzskVhnAHhAl | Surface | n/a
SideSurface | BIM@bondbryan.co.uk | 2016-02-07T05:03:47 | Requirement | Component | Towel Bar:01 | n/a | n/a | ArchiCAD-64 | BBA_Pset_Surface | 2TMy_8s_r7IzskVhnAHhAl | SideSurface | n/a
Position | BIM@bondbryan.co.uk | 2016-02-07T05:03:47 | Requirement | Component | Towel Bar:01 | Interior | n/a | ArchiCAD-64 | BBA_Pset_General | 0MYpWxkgdgWzD_5f2Ysti9 | Position | n/a
Comments | BIM@bondbryan.co.uk | 2016-02-07T05:03:47 | Requirement | Component | Towel Bar:01 | n/a | n/a | ArchiCAD-64 | BBA_Pset_General | 0MYpWxkgdgWzD_5f2Ysti9 | Comments | n/a
RequiredForCOBieComponent | BIM@bondbryan.co.uk | 2016-02-07T05:03:47 | Requirement | Component | Towel Bar:01 | Yes | n/a | ArchiCAD-64 | BBA_Pset_General | 0MYpWxkgdgWzD_5f2Ysti9 | RequiredForCOBieComponent | n/a
SpecificationReference | BIM@bondbryan.co.uk | 2016-02-07T05:03:47 | Requirement | Component | Towel Bar:01 | TBC at RIBA Stage 4 | n/a | ArchiCAD-64 | BBA_Pset_General | 0MYpWxkgdgWzD_5f2Ysti9 | SpecificationReference | n/a
SpecificationDescription | BIM@bondbryan.co.uk | 2016-02-07T05:03:47 | Requirement | Component | Towel Bar:01 | TBC at RIBA Stage 4 | n/a | ArchiCAD-64 | BBA_Pset_General | 0MYpWxkgdgWzD_5f2Ysti9 | SpecificationDescription | n/a
StructuralFunction | BIM@bondbryan.co.uk | 2016-02-07T05:03:47 | Requirement | Component | Towel Bar:01 | Non-Load-Bearing Element | n/a | ArchiCAD-64 | BBA_Pset_General | 0MYpWxkgdgWzD_5f2Ysti9 | StructuralFunction | n/a
RenovationStatus | BIM@bondbryan.co.uk | 2016-02-07T05:03:47 | Requirement | Component | Towel Bar:01 | New | n/a | ArchiCAD-64 | BBA_Pset_General | 0MYpWxkgdgWzD_5f2Ysti9 | RenovationStatus | n/a
Renovation Status | BIM@bondbryan.co.uk | 2016-02-07T05:03:47 | Requirement | Component | Towel Bar:01 | New | n/a | ArchiCAD-64 | AC_Pset_RenovationAndPhasing | 2QBz6NrMkM3S6DKFlDl_de | Renovation Status | n/a
GFGI | BIM@bondbryan.co.uk | 2016-02-07T05:03:47 | Requirement | Component | Towel Bar:02 | No | n/a | ArchiCAD-64 | BBA_Pset_FFE | 0iHq6SAlKZ4byBbPfhzTc_ | GFGI | n/a
GFCI | BIM@bondbryan.co.uk | 2016-02-07T05:03:47 | Requirement | Component | Towel Bar:02 | No | n/a | ArchiCAD-64 | BBA_Pset_FFE | 0iHq6SAlKZ4byBbPfhzTc_ | GFCI | n/a
SpecificationNumber | BIM@bondbryan.co.uk | 2016-02-07T05:03:47 | Requirement | Component | Towel Bar:02 | 2181-06-14 | n/a | ArchiCAD-64 | BBA_Pset_FFE | 0iHq6SAlKZ4byBbPfhzTc_ | SpecificationNumber | n/a
CFCI | BIM@bondbryan.co.uk | 2016-02-07T05:03:47 | Requirement | Component | Towel Bar:02 | Yes | n/a | ArchiCAD-64 | BBA_Pset_FFE | 0iHq6SAlKZ4byBbPfhzTc_ | CFCI | n/a
Model | BIM@bondbryan.co.uk | 2016-02-07T05:03:47 | Requirement | Component | Towel Bar:02 | TA-12 | n/a | ArchiCAD-64 | BBA_Pset_FFE | 0iHq6SAlKZ4byBbPfhzTc_ | Model | n/a
FFEDescription | BIM@bondbryan.co.uk | 2016-02-07T05:03:47 | Requirement | Component | Towel Bar:02 | TOWEL BAR | n/a | ArchiCAD-64 | BBA_Pset_FFE | 0iHq6SAlKZ4byBbPfhzTc_ | FFEDescription | n/a
Material | BIM@bondbryan.co.uk | 2016-02-07T05:03:47 | Requirement | Component | Towel Bar:02 | MISSING | n/a | ArchiCAD-64 | BBA_Pset_Other | 1kGRDkxUVzm6Mf43RTjMcf | Material | n/a
LayerName | BIM@bondbryan.co.uk | 2016-02-07T05:03:47 | Requirement | Component | Towel Bar:02 | A-Ee_40_20-M_GeneralFFAndEInternalEquipment | n/a | ArchiCAD-64 | Pset_Draughting | 3ylyIQj$MrXmyZppT783N6 | LayerName | n/a
BottomSurface | BIM@bondbryan.co.uk | 2016-02-07T05:03:47 | Requirement | Component | Towel Bar:02 | n/a | n/a | ArchiCAD-64 | BBA_Pset_Surface | 10y41qnqD7XlVVm8Px1idv | BottomSurface | n/a
Surface | BIM@bondbryan.co.uk | 2016-02-07T05:03:47 | Requirement | Component | Towel Bar:02 | Concept | n/a | ArchiCAD-64 | BBA_Pset_Surface | 10y41qnqD7XlVVm8Px1idv | Surface | n/a
SideSurface | BIM@bondbryan.co.uk | 2016-02-07T05:03:47 | Requirement | Component | Towel Bar:02 | n/a | n/a | ArchiCAD-64 | BBA_Pset_Surface | 10y41qnqD7XlVVm8Px1idv | SideSurface | n/a
Position | BIM@bondbryan.co.uk | 2016-02-07T05:03:47 | Requirement | Component | Towel Bar:02 | Interior | n/a | ArchiCAD-64 | BBA_Pset_General | 2B2q50rRVvXPRWkNM0cegv | Position | n/a
Comments | BIM@bondbryan.co.uk | 2016-02-07T05:03:47 | Requirement | Component | Towel Bar:02 | n/a | n/a | ArchiCAD-64 | BBA_Pset_General | 2B2q50rRVvXPRWkNM0cegv | Comments | n/a
RequiredForCOBieComponent | BIM@bondbryan.co.uk | 2016-02-07T05:03:47 | Requirement | Component | Towel Bar:02 | Yes | n/a | ArchiCAD-64 | BBA_Pset_General | 2B2q50rRVvXPRWkNM0cegv | RequiredForCOBieComponent | n/a
SpecificationReference | BIM@bondbryan.co.uk | 2016-02-07T05:03:47 | Requirement | Component | Towel Bar:02 | TBC at RIBA Stage 4 | n/a | ArchiCAD-64 | BBA_Pset_General | 2B2q50rRVvXPRWkNM0cegv | SpecificationReference | n/a
SpecificationDescription | BIM@bondbryan.co.uk | 2016-02-07T05:03:47 | Requirement | Component | Towel Bar:02 | TBC at RIBA Stage 4 | n/a | ArchiCAD-64 | BBA_Pset_General | 2B2q50rRVvXPRWkNM0cegv | SpecificationDescription | n/a
StructuralFunction | BIM@bondbryan.co.uk | 2016-02-07T05:03:47 | Requirement | Component | Towel Bar:02 | Non-Load-Bearing Element | n/a | ArchiCAD-64 | BBA_Pset_General | 2B2q50rRVvXPRWkNM0cegv | StructuralFunction | n/a
RenovationStatus | BIM@bondbryan.co.uk | 2016-02-07T05:03:47 | Requirement | Component | Towel Bar:02 | New | n/a | ArchiCAD-64 | BBA_Pset_General | 2B2q50rRVvXPRWkNM0cegv | RenovationStatus | n/a
Renovation Status | BIM@bondbryan.co.uk | 2016-02-07T05:03:47 | Requirement | Component | Towel Bar:02 | New | n/a | ArchiCAD-64 | AC_Pset_RenovationAndPhasing | 1YvFeRFYq9W57jSnrC92Eu | Renovation Status | n/a
GFGI | BIM@bondbryan.co.uk | 2016-02-07T05:03:47 | Requirement | Component | Towel Bar:03 | No | n/a | ArchiCAD-64 | BBA_Pset_FFE | 3Qo8ZIgY7DyyEQdGG2fLho | GFGI | n/a
GFCI | BIM@bondbryan.co.uk | 2016-02-07T05:03:47 | Requirement | Component | Towel Bar:03 | No | n/a | ArchiCAD-64 | BBA_Pset_FFE | 3Qo8ZIgY7DyyEQdGG2fLho | GFCI | n/a
SpecificationNumber | BIM@bondbryan.co.uk | 2016-02-07T05:03:47 | Requirement | Component | Towel Bar:03 | 2181-06-14 | n/a | ArchiCAD-64 | BBA_Pset_FFE | 3Qo8ZIgY7DyyEQdGG2fLho | SpecificationNumber | n/a
CFCI | BIM@bondbryan.co.uk | 2016-02-07T05:03:47 | Requirement | Component | Towel Bar:03 | Yes | n/a | ArchiCAD-64 | BBA_Pset_FFE | 3Qo8ZIgY7DyyEQdGG2fLho | CFCI | n/a
Model | BIM@bondbryan.co.uk | 2016-02-07T05:03:47 | Requirement | Component | Towel Bar:03 | TA-12 | n/a | ArchiCAD-64 | BBA_Pset_FFE | 3Qo8ZIgY7DyyEQdGG2fLho | Model | n/a
FFEDescription | BIM@bondbryan.co.uk | 2016-02-07T05:03:47 | Requirement | Component | Towel Bar:03 | TOWEL BAR | n/a | ArchiCAD-64 | BBA_Pset_FFE | 3Qo8ZIgY7DyyEQdGG2fLho | FFEDescription | n/a
Material | BIM@bondbryan.co.uk | 2016-02-07T05:03:47 | Requirement | Component | Towel Bar:03 | MISSING | n/a | ArchiCAD-64 | BBA_Pset_Other | 2YfXqC4JtaSW_QaEvXVtqH | Material | n/a
LayerName | BIM@bondbryan.co.uk | 2016-02-07T05:03:47 | Requirement | Component | Towel Bar:03 | A-Ee_40_20-M_GeneralFFAndEInternalEquipment | n/a | ArchiCAD-64 | Pset_Draughting | 1eEA7yqHAeac8YYnJOYpPN | LayerName | n/a
BottomSurface | BIM@bondbryan.co.uk | 2016-02-07T05:03:47 | Requirement | Component | Towel Bar:03 | n/a | n/a | ArchiCAD-64 | BBA_Pset_Surface | 2e5I_Yzo6HNarid2ICBSQV | BottomSurface | n/a
Surface | BIM@bondbryan.co.uk | 2016-02-07T05:03:47 | Requirement | Component | Towel Bar:03 | Concept | n/a | ArchiCAD-64 | BBA_Pset_Surface | 2e5I_Yzo6HNarid2ICBSQV | Surface | n/a
SideSurface | BIM@bondbryan.co.uk | 2016-02-07T05:03:47 | Requirement | Component | Towel Bar:03 | n/a | n/a | ArchiCAD-64 | BBA_Pset_Surface | 2e5I_Yzo6HNarid2ICBSQV | SideSurface | n/a
Position | BIM@bondbryan.co.uk | 2016-02-07T05:03:47 | Requirement | Component | Towel Bar:03 | Interior | n/a | ArchiCAD-64 | BBA_Pset_General | 2HceUqvX2H76nMJnpj7Thc | Position | n/a
Comments | BIM@bondbryan.co.uk | 2016-02-07T05:03:47 | Requirement | Component | Towel Bar:03 | n/a | n/a | ArchiCAD-64 | BBA_Pset_General | 2HceUqvX2H76nMJnpj7Thc | Comments | n/a
RequiredForCOBieComponent | BIM@bondbryan.co.uk | 2016-02-07T05:03:47 | Requirement | Component | Towel Bar:03 | Yes | n/a | ArchiCAD-64 | BBA_Pset_General | 2HceUqvX2H76nMJnpj7Thc | RequiredForCOBieComponent | n/a
SpecificationReference | BIM@bondbryan.co.uk | 2016-02-07T05:03:47 | Requirement | Component | Towel Bar:03 | TBC at RIBA Stage 4 | n/a | ArchiCAD-64 | BBA_Pset_General | 2HceUqvX2H76nMJnpj7Thc | SpecificationReference | n/a
SpecificationDescription | BIM@bondbryan.co.uk | 2016-02-07T05:03:47 | Requirement | Component | Towel Bar:03 | TBC at RIBA Stage 4 | n/a | ArchiCAD-64 | BBA_Pset_General | 2HceUqvX2H76nMJnpj7Thc | SpecificationDescription | n/a
StructuralFunction | BIM@bondbryan.co.uk | 2016-02-07T05:03:47 | Requirement | Component | Towel Bar:03 | Non-Load-Bearing Element | n/a | ArchiCAD-64 | BBA_Pset_General | 2HceUqvX2H76nMJnpj7Thc | StructuralFunction | n/a
RenovationStatus | BIM@bondbryan.co.uk | 2016-02-07T05:03:47 | Requirement | Component | Towel Bar:03 | New | n/a | ArchiCAD-64 | BBA_Pset_General | 2HceUqvX2H76nMJnpj7Thc | RenovationStatus | n/a
Renovation Status | BIM@bondbryan.co.uk | 2016-02-07T05:03:47 | Requirement | Component | Towel Bar:03 | New | n/a | ArchiCAD-64 | AC_Pset_RenovationAndPhasing | 3ve7r45MlrrEOxOPb0Ygev | Renovation Status | n/a
OFOI | BIM@bondbryan.co.uk | 2016-02-07T05:03:47 | Requirement | Component | Dormitory Wardrobe:04 | No | n/a | ArchiCAD-64 | BBA_Pset_FFE | 0Hv7pJzlspqHny1n6gUIC0 | OFOI | n/a
SpecificationNumber | BIM@bondbryan.co.uk | 2016-02-07T05:03:47 | Requirement | Component | Dormitory Wardrobe:04 | n/a | n/a | ArchiCAD-64 | BBA_Pset_FFE | 0Hv7pJzlspqHny1n6gUIC0 | SpecificationNumber | n/a
CFCI | BIM@bondbryan.co.uk | 2016-02-07T05:03:47 | Requirement | Component | Dormitory Wardrobe:04 | No | n/a | ArchiCAD-64 | BBA_Pset_FFE | 0Hv7pJzlspqHny1n6gUIC0 | CFCI | n/a
Model | BIM@bondbryan.co.uk | 2016-02-07T05:03:47 | Requirement | Component | Dormitory Wardrobe:04 | MQ.02 | n/a | ArchiCAD-64 | BBA_Pset_FFE | 0Hv7pJzlspqHny1n6gUIC0 | Model | n/a
OFCI | BIM@bondbryan.co.uk | 2016-02-07T05:03:47 | Requirement | Component | Dormitory Wardrobe:04 | Yes | n/a | ArchiCAD-64 | BBA_Pset_FFE | 0Hv7pJzlspqHny1n6gUIC0 | OFCI | n/a
FFEDescription | BIM@bondbryan.co.uk | 2016-02-07T05:03:47 | Requirement | Component | Dormitory Wardrobe:04 | DORMITORY WARDROBE | n/a | ArchiCAD-64 | BBA_Pset_FFE | 0Hv7pJzlspqHny1n6gUIC0 | FFEDescription | n/a
LayerName | BIM@bondbryan.co.uk | 2016-02-07T05:03:47 | Requirement | Component | Dormitory Wardrobe:04 | A-Ee_40_20-M_GeneralFFAndEInternalMovable | n/a | ArchiCAD-64 | Pset_Draughting | 3zmtJI2hJ8D_PUqlNHEplo | LayerName | n/a
Position | BIM@bondbryan.co.uk | 2016-02-07T05:03:47 | Requirement | Component | Dormitory Wardrobe:04 | Interior | n/a | ArchiCAD-64 | BBA_Pset_General | 2AczIcFD5n0MgrWtsG0nlf | Position | n/a
Comments | BIM@bondbryan.co.uk | 2016-02-07T05:03:47 | Requirement | Component | Dormitory Wardrobe:04 | n/a | n/a | ArchiCAD-64 | BBA_Pset_General | 2AczIcFD5n0MgrWtsG0nlf | Comments | n/a
RequiredForCOBieComponent | BIM@bondbryan.co.uk | 2016-02-07T05:03:47 | Requirement | Component | Dormitory Wardrobe:04 | Yes | n/a | ArchiCAD-64 | BBA_Pset_General | 2AczIcFD5n0MgrWtsG0nlf | RequiredForCOBieComponent | n/a
SpecificationReference | BIM@bondbryan.co.uk | 2016-02-07T05:03:47 | Requirement | Component | Dormitory Wardrobe:04 | TBC at RIBA Stage 4 | n/a | ArchiCAD-64 | BBA_Pset_General | 2AczIcFD5n0MgrWtsG0nlf | SpecificationReference | n/a
SpecificationDescription | BIM@bondbryan.co.uk | 2016-02-07T05:03:47 | Requirement | Component | Dormitory Wardrobe:04 | TBC at RIBA Stage 4 | n/a | ArchiCAD-64 | BBA_Pset_General | 2AczIcFD5n0MgrWtsG0nlf | SpecificationDescription | n/a
StructuralFunction | BIM@bondbryan.co.uk | 2016-02-07T05:03:47 | Requirement | Component | Dormitory Wardrobe:04 | Non-Load-Bearing Element | n/a | ArchiCAD-64 | BBA_Pset_General | 2AczIcFD5n0MgrWtsG0nlf | StructuralFunction | n/a
RenovationStatus | BIM@bondbryan.co.uk | 2016-02-07T05:03:47 | Requirement | Component | Dormitory Wardrobe:04 | New | n/a | ArchiCAD-64 | BBA_Pset_General | 2AczIcFD5n0MgrWtsG0nlf | RenovationStatus | n/a
Renovation Status | BIM@bondbryan.co.uk | 2016-02-07T05:03:47 | Requirement | Component | Dormitory Wardrobe:04 | New | n/a | ArchiCAD-64 | AC_Pset_RenovationAndPhasing | 0kXAlTAJVPwuRae$Xg7dn8 | Renovation Status | n/a
SpecificationNumber | BIM@bondbryan.co.uk | 2016-02-07T05:03:47 | Requirement | Component | Modular Shelving Type 02:06 | 2189-02-25 | n/a | ArchiCAD-64 | BBA_Pset_FFE | 0nB3hmY5KPoFbBlbrCNKEs | SpecificationNumber | n/a
OFOI | BIM@bondbryan.co.uk | 2016-02-07T05:03:47 | Requirement | Component | Modular Shelving Type 02:06 | No | n/a | ArchiCAD-64 | BBA_Pset_FFE | 0nB3hmY5KPoFbBlbrCNKEs | OFOI | n/a
CFCI | BIM@bondbryan.co.uk | 2016-02-07T05:03:47 | Requirement | Component | Modular Shelving Type 02:06 | Yes | n/a | ArchiCAD-64 | BBA_Pset_FFE | 0nB3hmY5KPoFbBlbrCNKEs | CFCI | n/a
Model | BIM@bondbryan.co.uk | 2016-02-07T05:03:47 | Requirement | Component | Modular Shelving Type 02:06 | MQ.17 | n/a | ArchiCAD-64 | BBA_Pset_FFE | 0nB3hmY5KPoFbBlbrCNKEs | Model | n/a
OFCI | BIM@bondbryan.co.uk | 2016-02-07T05:03:47 | Requirement | Component | Modular Shelving Type 02:06 | No | n/a | ArchiCAD-64 | BBA_Pset_FFE | 0nB3hmY5KPoFbBlbrCNKEs | OFCI | n/a
FFEDescription | BIM@bondbryan.co.uk | 2016-02-07T05:03:47 | Requirement | Component | Modular Shelving Type 02:06 | MODULAR SHELVING, HEAVY DUTY STEEL 30"W X 18"D X 84"H | n/a | ArchiCAD-64 | BBA_Pset_FFE | 0nB3hmY5KPoFbBlbrCNKEs | FFEDescription | n/a
LayerName | BIM@bondbryan.co.uk | 2016-02-07T05:03:47 | Requirement | Component | Modular Shelving Type 02:06 | A-Ee_40_20-M_GeneralFFAndEInternalFixed | n/a | ArchiCAD-64 | Pset_Draughting | 3lt5zR7oHxfIF_eY9avBV9 | LayerName | n/a
Position | BIM@bondbryan.co.uk | 2016-02-07T05:03:47 | Requirement | Component | Modular Shelving Type 02:06 | Interior | n/a | ArchiCAD-64 | BBA_Pset_General | 2ZjO3AJ7Fb6J0vwq$_G1Zk | Position | n/a
Comments | BIM@bondbryan.co.uk | 2016-02-07T05:03:47 | Requirement | Component | Modular Shelving Type 02:06 | n/a | n/a | ArchiCAD-64 | BBA_Pset_General | 2ZjO3AJ7Fb6J0vwq$_G1Zk | Comments | n/a
RequiredForCOBieComponent | BIM@bondbryan.co.uk | 2016-02-07T05:03:47 | Requirement | Component | Modular Shelving Type 02:06 | Yes | n/a | ArchiCAD-64 | BBA_Pset_General | 2ZjO3AJ7Fb6J0vwq$_G1Zk | RequiredForCOBieComponent | n/a
SpecificationReference | BIM@bondbryan.co.uk | 2016-02-07T05:03:47 | Requirement | Component | Modular Shelving Type 02:06 | TBC at RIBA Stage 4 | n/a | ArchiCAD-64 | BBA_Pset_General | 2ZjO3AJ7Fb6J0vwq$_G1Zk | SpecificationReference | n/a
SpecificationDescription | BIM@bondbryan.co.uk | 2016-02-07T05:03:47 | Requirement | Component | Modular Shelving Type 02:06 | TBC at RIBA Stage 4 | n/a | ArchiCAD-64 | BBA_Pset_General | 2ZjO3AJ7Fb6J0vwq$_G1Zk | SpecificationDescription | n/a
StructuralFunction | BIM@bondbryan.co.uk | 2016-02-07T05:03:47 | Requirement | Component | Modular Shelving Type 02:06 | Non-Load-Bearing Element | n/a | ArchiCAD-64 | BBA_Pset_General | 2ZjO3AJ7Fb6J0vwq$_G1Zk | StructuralFunction | n/a
RenovationStatus | BIM@bondbryan.co.uk | 2016-02-07T05:03:47 | Requirement | Component | Modular Shelving Type 02:06 | New | n/a | ArchiCAD-64 | BBA_Pset_General | 2ZjO3AJ7Fb6J0vwq$_G1Zk | RenovationStatus | n/a
Renovation Status | BIM@bondbryan.co.uk | 2016-02-07T05:03:47 | Requirement | Component | Modular Shelving Type 02:06 | New | n/a | ArchiCAD-64 | AC_Pset_RenovationAndPhasing | 26FtFmoWwm5zuwnpm3Ldf5 | Renovation Status | n/a
OFOI | BIM@bondbryan.co.uk | 2016-02-07T05:03:47 | Requirement | Component | Dormitory Wardrobe:03 | No | n/a | ArchiCAD-64 | BBA_Pset_FFE | 3l3wZaPyQLCgyAJl8E5RTx | OFOI | n/a
SpecificationNumber | BIM@bondbryan.co.uk | 2016-02-07T05:03:47 | Requirement | Component | Dormitory Wardrobe:03 | n/a | n/a | ArchiCAD-64 | BBA_Pset_FFE | 3l3wZaPyQLCgyAJl8E5RTx | SpecificationNumber | n/a
CFCI | BIM@bondbryan.co.uk | 2016-02-07T05:03:47 | Requirement | Component | Dormitory Wardrobe:03 | No | n/a | ArchiCAD-64 | BBA_Pset_FFE | 3l3wZaPyQLCgyAJl8E5RTx | CFCI | n/a
Model | BIM@bondbryan.co.uk | 2016-02-07T05:03:47 | Requirement | Component | Dormitory Wardrobe:03 | MQ.02 | n/a | ArchiCAD-64 | BBA_Pset_FFE | 3l3wZaPyQLCgyAJl8E5RTx | Model | n/a
OFCI | BIM@bondbryan.co.uk | 2016-02-07T05:03:47 | Requirement | Component | Dormitory Wardrobe:03 | Yes | n/a | ArchiCAD-64 | BBA_Pset_FFE | 3l3wZaPyQLCgyAJl8E5RTx | OFCI | n/a
FFEDescription | BIM@bondbryan.co.uk | 2016-02-07T05:03:47 | Requirement | Component | Dormitory Wardrobe:03 | DORMITORY WARDROBE | n/a | ArchiCAD-64 | BBA_Pset_FFE | 3l3wZaPyQLCgyAJl8E5RTx | FFEDescription | n/a
LayerName | BIM@bondbryan.co.uk | 2016-02-07T05:03:47 | Requirement | Component | Dormitory Wardrobe:03 | A-Ee_40_20-M_GeneralFFAndEInternalMovable | n/a | ArchiCAD-64 | Pset_Draughting | 0g0zKa1R38UHFAnx_d$MCI | LayerName | n/a
Position | BIM@bondbryan.co.uk | 2016-02-07T05:03:47 | Requirement | Component | Dormitory Wardrobe:03 | Interior | n/a | ArchiCAD-64 | BBA_Pset_General | 0Roh2S84lY7YBHAV672OnZ | Position | n/a
Comments | BIM@bondbryan.co.uk | 2016-02-07T05:03:47 | Requirement | Component | Dormitory Wardrobe:03 | n/a | n/a | ArchiCAD-64 | BBA_Pset_General | 0Roh2S84lY7YBHAV672OnZ | Comments | n/a
RequiredForCOBieComponent | BIM@bondbryan.co.uk | 2016-02-07T05:03:47 | Requirement | Component | Dormitory Wardrobe:03 | Yes | n/a | ArchiCAD-64 | BBA_Pset_General | 0Roh2S84lY7YBHAV672OnZ | RequiredForCOBieComponent | n/a
SpecificationReference | BIM@bondbryan.co.uk | 2016-02-07T05:03:47 | Requirement | Component | Dormitory Wardrobe:03 | TBC at RIBA Stage 4 | n/a | ArchiCAD-64 | BBA_Pset_General | 0Roh2S84lY7YBHAV672OnZ | SpecificationReference | n/a
SpecificationDescription | BIM@bondbryan.co.uk | 2016-02-07T05:03:47 | Requirement | Component | Dormitory Wardrobe:03 | TBC at RIBA Stage 4 | n/a | ArchiCAD-64 | BBA_Pset_General | 0Roh2S84lY7YBHAV672OnZ | SpecificationDescription | n/a
StructuralFunction | BIM@bondbryan.co.uk | 2016-02-07T05:03:47 | Requirement | Component | Dormitory Wardrobe:03 | Non-Load-Bearing Element | n/a | ArchiCAD-64 | BBA_Pset_General | 0Roh2S84lY7YBHAV672OnZ | StructuralFunction | n/a
RenovationStatus | BIM@bondbryan.co.uk | 2016-02-07T05:03:47 | Requirement | Component | Dormitory Wardrobe:03 | New | n/a | ArchiCAD-64 | BBA_Pset_General | 0Roh2S84lY7YBHAV672OnZ | RenovationStatus | n/a
Renovation Status | BIM@bondbryan.co.uk | 2016-02-07T05:03:47 | Requirement | Component | Dormitory Wardrobe:03 | New | n/a | ArchiCAD-64 | AC_Pset_RenovationAndPhasing | 3_vREqOyTkZhnm58iNobtY | Renovation Status | n/a
OFOI | BIM@bondbryan.co.uk | 2016-02-07T05:03:47 | Requirement | Component | Modular Shelving Type 02:07 | No | n/a | ArchiCAD-64 | BBA_Pset_FFE | 1Advvp0tAvudDU8xU7gK4Z | OFOI | n/a
SpecificationNumber | BIM@bondbryan.co.uk | 2016-02-07T05:03:47 | Requirement | Component | Modular Shelving Type 02:07 | 2189-02-25 | n/a | ArchiCAD-64 | BBA_Pset_FFE | 1Advvp0tAvudDU8xU7gK4Z | SpecificationNumber | n/a
CFCI | BIM@bondbryan.co.uk | 2016-02-07T05:03:47 | Requirement | Component | Modular Shelving Type 02:07 | Yes | n/a | ArchiCAD-64 | BBA_Pset_FFE | 1Advvp0tAvudDU8xU7gK4Z | CFCI | n/a
Model | BIM@bondbryan.co.uk | 2016-02-07T05:03:47 | Requirement | Component | Modular Shelving Type 02:07 | MQ.17 | n/a | ArchiCAD-64 | BBA_Pset_FFE | 1Advvp0tAvudDU8xU7gK4Z | Model | n/a
OFCI | BIM@bondbryan.co.uk | 2016-02-07T05:03:47 | Requirement | Component | Modular Shelving Type 02:07 | No | n/a | ArchiCAD-64 | BBA_Pset_FFE | 1Advvp0tAvudDU8xU7gK4Z | OFCI | n/a
FFEDescription | BIM@bondbryan.co.uk | 2016-02-07T05:03:47 | Requirement | Component | Modular Shelving Type 02:07 | MODULAR SHELVING, HEAVY DUTY STEEL 30"W X 18"D X 84"H | n/a | ArchiCAD-64 | BBA_Pset_FFE | 1Advvp0tAvudDU8xU7gK4Z | FFEDescription | n/a
LayerName | BIM@bondbryan.co.uk | 2016-02-07T05:03:47 | Requirement | Component | Modular Shelving Type 02:07 | A-Ee_40_20-M_GeneralFFAndEInternalFixed | n/a | ArchiCAD-64 | Pset_Draughting | 1W0NK0b906rKtc_EkdiYGX | LayerName | n/a
Position | BIM@bondbryan.co.uk | 2016-02-07T05:03:47 | Requirement | Component | Modular Shelving Type 02:07 | Interior | n/a | ArchiCAD-64 | BBA_Pset_General | 0McsELUP2GztYyRIp92X5e | Position | n/a
Comments | BIM@bondbryan.co.uk | 2016-02-07T05:03:47 | Requirement | Component | Modular Shelving Type 02:07 | n/a | n/a | ArchiCAD-64 | BBA_Pset_General | 0McsELUP2GztYyRIp92X5e | Comments | n/a
RequiredForCOBieComponent | BIM@bondbryan.co.uk | 2016-02-07T05:03:47 | Requirement | Component | Modular Shelving Type 02:07 | Yes | n/a | ArchiCAD-64 | BBA_Pset_General | 0McsELUP2GztYyRIp92X5e | RequiredForCOBieComponent | n/a
SpecificationReference | BIM@bondbryan.co.uk | 2016-02-07T05:03:47 | Requirement | Component | Modular Shelving Type 02:07 | TBC at RIBA Stage 4 | n/a | ArchiCAD-64 | BBA_Pset_General | 0McsELUP2GztYyRIp92X5e | SpecificationReference | n/a
SpecificationDescription | BIM@bondbryan.co.uk | 2016-02-07T05:03:47 | Requirement | Component | Modular Shelving Type 02:07 | TBC at RIBA Stage 4 | n/a | ArchiCAD-64 | BBA_Pset_General | 0McsELUP2GztYyRIp92X5e | SpecificationDescription | n/a
StructuralFunction | BIM@bondbryan.co.uk | 2016-02-07T05:03:47 | Requirement | Component | Modular Shelving Type 02:07 | Non-Load-Bearing Element | n/a | ArchiCAD-64 | BBA_Pset_General | 0McsELUP2GztYyRIp92X5e | StructuralFunction | n/a
RenovationStatus | BIM@bondbryan.co.uk | 2016-02-07T05:03:47 | Requirement | Component | Modular Shelving Type 02:07 | New | n/a | ArchiCAD-64 | BBA_Pset_General | 0McsELUP2GztYyRIp92X5e | RenovationStatus | n/a
Renovation Status | BIM@bondbryan.co.uk | 2016-02-07T05:03:47 | Requirement | Component | Modular Shelving Type 02:07 | New | n/a | ArchiCAD-64 | AC_Pset_RenovationAndPhasing | 3mEnvxWyptT8J_bIsZf6j6 | Renovation Status | n/a
OFOI | BIM@bondbryan.co.uk | 2016-02-07T05:03:47 | Requirement | Component | Dormitory Wardrobe:02 | No | n/a | ArchiCAD-64 | BBA_Pset_FFE | 1BPAYHwAenOa3Fa$qdeJmw | OFOI | n/a
SpecificationNumber | BIM@bondbryan.co.uk | 2016-02-07T05:03:47 | Requirement | Component | Dormitory Wardrobe:02 | n/a | n/a | ArchiCAD-64 | BBA_Pset_FFE | 1BPAYHwAenOa3Fa$qdeJmw | SpecificationNumber | n/a
CFCI | BIM@bondbryan.co.uk | 2016-02-07T05:03:47 | Requirement | Component | Dormitory Wardrobe:02 | No | n/a | ArchiCAD-64 | BBA_Pset_FFE | 1BPAYHwAenOa3Fa$qdeJmw | CFCI | n/a
Model | BIM@bondbryan.co.uk | 2016-02-07T05:03:47 | Requirement | Component | Dormitory Wardrobe:02 | MQ.02 | n/a | ArchiCAD-64 | BBA_Pset_FFE | 1BPAYHwAenOa3Fa$qdeJmw | Model | n/a
OFCI | BIM@bondbryan.co.uk | 2016-02-07T05:03:47 | Requirement | Component | Dormitory Wardrobe:02 | Yes | n/a | ArchiCAD-64 | BBA_Pset_FFE | 1BPAYHwAenOa3Fa$qdeJmw | OFCI | n/a
FFEDescription | BIM@bondbryan.co.uk | 2016-02-07T05:03:47 | Requirement | Component | Dormitory Wardrobe:02 | DORMITORY WARDROBE | n/a | ArchiCAD-64 | BBA_Pset_FFE | 1BPAYHwAenOa3Fa$qdeJmw | FFEDescription | n/a
LayerName | BIM@bondbryan.co.uk | 2016-02-07T05:03:47 | Requirement | Component | Dormitory Wardrobe:02 | A-Ee_40_20-M_GeneralFFAndEInternalMovable | n/a | ArchiCAD-64 | Pset_Draughting | 2A4iTETt3eXsJgRn1orLwN | LayerName | n/a
Position | BIM@bondbryan.co.uk | 2016-02-07T05:03:47 | Requirement | Component | Dormitory Wardrobe:02 | Interior | n/a | ArchiCAD-64 | BBA_Pset_General | 3i6hxOd0B7hJ3C9SnaQEqj | Position | n/a
Comments | BIM@bondbryan.co.uk | 2016-02-07T05:03:47 | Requirement | Component | Dormitory Wardrobe:02 | n/a | n/a | ArchiCAD-64 | BBA_Pset_General | 3i6hxOd0B7hJ3C9SnaQEqj | Comments | n/a
RequiredForCOBieComponent | BIM@bondbryan.co.uk | 2016-02-07T05:03:47 | Requirement | Component | Dormitory Wardrobe:02 | Yes | n/a | ArchiCAD-64 | BBA_Pset_General | 3i6hxOd0B7hJ3C9SnaQEqj | RequiredForCOBieComponent | n/a
SpecificationReference | BIM@bondbryan.co.uk | 2016-02-07T05:03:47 | Requirement | Component | Dormitory Wardrobe:02 | TBC at RIBA Stage 4 | n/a | ArchiCAD-64 | BBA_Pset_General | 3i6hxOd0B7hJ3C9SnaQEqj | SpecificationReference | n/a
SpecificationDescription | BIM@bondbryan.co.uk | 2016-02-07T05:03:47 | Requirement | Component | Dormitory Wardrobe:02 | TBC at RIBA Stage 4 | n/a | ArchiCAD-64 | BBA_Pset_General | 3i6hxOd0B7hJ3C9SnaQEqj | SpecificationDescription | n/a
StructuralFunction | BIM@bondbryan.co.uk | 2016-02-07T05:03:47 | Requirement | Component | Dormitory Wardrobe:02 | Non-Load-Bearing Element | n/a | ArchiCAD-64 | BBA_Pset_General | 3i6hxOd0B7hJ3C9SnaQEqj | StructuralFunction | n/a
RenovationStatus | BIM@bondbryan.co.uk | 2016-02-07T05:03:47 | Requirement | Component | Dormitory Wardrobe:02 | New | n/a | ArchiCAD-64 | BBA_Pset_General | 3i6hxOd0B7hJ3C9SnaQEqj | RenovationStatus | n/a
Renovation Status | BIM@bondbryan.co.uk | 2016-02-07T05:03:47 | Requirement | Component | Dormitory Wardrobe:02 | New | n/a | ArchiCAD-64 | AC_Pset_RenovationAndPhasing | 3RVrPtTtWkE881_mMFOmXz | Renovation Status | n/a
SpecificationNumber | BIM@bondbryan.co.uk | 2016-02-07T05:03:47 | Requirement | Component | Modular Shelving Type 02:04 | 2189-02-25 | n/a | ArchiCAD-64 | BBA_Pset_FFE | 1qmtLinRDRxZg2z07kiMr_ | SpecificationNumber | n/a
OFOI | BIM@bondbryan.co.uk | 2016-02-07T05:03:47 | Requirement | Component | Modular Shelving Type 02:04 | No | n/a | ArchiCAD-64 | BBA_Pset_FFE | 1qmtLinRDRxZg2z07kiMr_ | OFOI | n/a
CFCI | BIM@bondbryan.co.uk | 2016-02-07T05:03:47 | Requirement | Component | Modular Shelving Type 02:04 | Yes | n/a | ArchiCAD-64 | BBA_Pset_FFE | 1qmtLinRDRxZg2z07kiMr_ | CFCI | n/a
Model | BIM@bondbryan.co.uk | 2016-02-07T05:03:47 | Requirement | Component | Modular Shelving Type 02:04 | MQ.17 | n/a | ArchiCAD-64 | BBA_Pset_FFE | 1qmtLinRDRxZg2z07kiMr_ | Model | n/a
OFCI | BIM@bondbryan.co.uk | 2016-02-07T05:03:47 | Requirement | Component | Modular Shelving Type 02:04 | No | n/a | ArchiCAD-64 | BBA_Pset_FFE | 1qmtLinRDRxZg2z07kiMr_ | OFCI | n/a
FFEDescription | BIM@bondbryan.co.uk | 2016-02-07T05:03:47 | Requirement | Component | Modular Shelving Type 02:04 | MODULAR SHELVING, HEAVY DUTY STEEL 30"W X 18"D X 84"H | n/a | ArchiCAD-64 | BBA_Pset_FFE | 1qmtLinRDRxZg2z07kiMr_ | FFEDescription | n/a
LayerName | BIM@bondbryan.co.uk | 2016-02-07T05:03:47 | Requirement | Component | Modular Shelving Type 02:04 | A-Ee_40_20-M_GeneralFFAndEInternalFixed | n/a | ArchiCAD-64 | Pset_Draughting | 3VTEp_kMdXngYY4G6ij7fT | LayerName | n/a
Position | BIM@bondbryan.co.uk | 2016-02-07T05:03:47 | Requirement | Component | Modular Shelving Type 02:04 | Interior | n/a | ArchiCAD-64 | BBA_Pset_General | 2stdWOOB8Zwy02a2ZjUFqy | Position | n/a
Comments | BIM@bondbryan.co.uk | 2016-02-07T05:03:47 | Requirement | Component | Modular Shelving Type 02:04 | n/a | n/a | ArchiCAD-64 | BBA_Pset_General | 2stdWOOB8Zwy02a2ZjUFqy | Comments | n/a
RequiredForCOBieComponent | BIM@bondbryan.co.uk | 2016-02-07T05:03:47 | Requirement | Component | Modular Shelving Type 02:04 | Yes | n/a | ArchiCAD-64 | BBA_Pset_General | 2stdWOOB8Zwy02a2ZjUFqy | RequiredForCOBieComponent | n/a
SpecificationReference | BIM@bondbryan.co.uk | 2016-02-07T05:03:47 | Requirement | Component | Modular Shelving Type 02:04 | TBC at RIBA Stage 4 | n/a | ArchiCAD-64 | BBA_Pset_General | 2stdWOOB8Zwy02a2ZjUFqy | SpecificationReference | n/a
SpecificationDescription | BIM@bondbryan.co.uk | 2016-02-07T05:03:47 | Requirement | Component | Modular Shelving Type 02:04 | TBC at RIBA Stage 4 | n/a | ArchiCAD-64 | BBA_Pset_General | 2stdWOOB8Zwy02a2ZjUFqy | SpecificationDescription | n/a
StructuralFunction | BIM@bondbryan.co.uk | 2016-02-07T05:03:47 | Requirement | Component | Modular Shelving Type 02:04 | Non-Load-Bearing Element | n/a | ArchiCAD-64 | BBA_Pset_General | 2stdWOOB8Zwy02a2ZjUFqy | StructuralFunction | n/a
RenovationStatus | BIM@bondbryan.co.uk | 2016-02-07T05:03:47 | Requirement | Component | Modular Shelving Type 02:04 | New | n/a | ArchiCAD-64 | BBA_Pset_General | 2stdWOOB8Zwy02a2ZjUFqy | RenovationStatus | n/a
Renovation Status | BIM@bondbryan.co.uk | 2016-02-07T05:03:47 | Requirement | Component | Modular Shelving Type 02:04 | New | n/a | ArchiCAD-64 | AC_Pset_RenovationAndPhasing | 3PKX4WeFEJy2u6Ni5ezuTp | Renovation Status | n/a
OFOI | BIM@bondbryan.co.uk | 2016-02-07T05:03:47 | Requirement | Component | Dormitory Wardrobe:01 | No | n/a | ArchiCAD-64 | BBA_Pset_FFE | 10GoH61TEIRVYA0OHU7p4m | OFOI | n/a
SpecificationNumber | BIM@bondbryan.co.uk | 2016-02-07T05:03:47 | Requirement | Component | Dormitory Wardrobe:01 | n/a | n/a | ArchiCAD-64 | BBA_Pset_FFE | 10GoH61TEIRVYA0OHU7p4m | SpecificationNumber | n/a
CFCI | BIM@bondbryan.co.uk | 2016-02-07T05:03:47 | Requirement | Component | Dormitory Wardrobe:01 | No | n/a | ArchiCAD-64 | BBA_Pset_FFE | 10GoH61TEIRVYA0OHU7p4m | CFCI | n/a
Model | BIM@bondbryan.co.uk | 2016-02-07T05:03:47 | Requirement | Component | Dormitory Wardrobe:01 | MQ.02 | n/a | ArchiCAD-64 | BBA_Pset_FFE | 10GoH61TEIRVYA0OHU7p4m | Model | n/a
OFCI | BIM@bondbryan.co.uk | 2016-02-07T05:03:47 | Requirement | Component | Dormitory Wardrobe:01 | Yes | n/a | ArchiCAD-64 | BBA_Pset_FFE | 10GoH61TEIRVYA0OHU7p4m | OFCI | n/a
FFEDescription | BIM@bondbryan.co.uk | 2016-02-07T05:03:47 | Requirement | Component | Dormitory Wardrobe:01 | DORMITORY WARDROBE | n/a | ArchiCAD-64 | BBA_Pset_FFE | 10GoH61TEIRVYA0OHU7p4m | FFEDescription | n/a
LayerName | BIM@bondbryan.co.uk | 2016-02-07T05:03:47 | Requirement | Component | Dormitory Wardrobe:01 | A-Ee_40_20-M_GeneralFFAndEInternalMovable | n/a | ArchiCAD-64 | Pset_Draughting | 2WsXOGlZ0DLiNkC94oEw34 | LayerName | n/a
Position | BIM@bondbryan.co.uk | 2016-02-07T05:03:47 | Requirement | Component | Dormitory Wardrobe:01 | Interior | n/a | ArchiCAD-64 | BBA_Pset_General | 22ZuITjqbkIKrRFC18UqmR | Position | n/a
Comments | BIM@bondbryan.co.uk | 2016-02-07T05:03:47 | Requirement | Component | Dormitory Wardrobe:01 | n/a | n/a | ArchiCAD-64 | BBA_Pset_General | 22ZuITjqbkIKrRFC18UqmR | Comments | n/a
RequiredForCOBieComponent | BIM@bondbryan.co.uk | 2016-02-07T05:03:47 | Requirement | Component | Dormitory Wardrobe:01 | Yes | n/a | ArchiCAD-64 | BBA_Pset_General | 22ZuITjqbkIKrRFC18UqmR | RequiredForCOBieComponent | n/a
SpecificationReference | BIM@bondbryan.co.uk | 2016-02-07T05:03:47 | Requirement | Component | Dormitory Wardrobe:01 | TBC at RIBA Stage 4 | n/a | ArchiCAD-64 | BBA_Pset_General | 22ZuITjqbkIKrRFC18UqmR | SpecificationReference | n/a
SpecificationDescription | BIM@bondbryan.co.uk | 2016-02-07T05:03:47 | Requirement | Component | Dormitory Wardrobe:01 | TBC at RIBA Stage 4 | n/a | ArchiCAD-64 | BBA_Pset_General | 22ZuITjqbkIKrRFC18UqmR | SpecificationDescription | n/a
StructuralFunction | BIM@bondbryan.co.uk | 2016-02-07T05:03:47 | Requirement | Component | Dormitory Wardrobe:01 | Non-Load-Bearing Element | n/a | ArchiCAD-64 | BBA_Pset_General | 22ZuITjqbkIKrRFC18UqmR | StructuralFunction | n/a
RenovationStatus | BIM@bondbryan.co.uk | 2016-02-07T05:03:47 | Requirement | Component | Dormitory Wardrobe:01 | New | n/a | ArchiCAD-64 | BBA_Pset_General | 22ZuITjqbkIKrRFC18UqmR | RenovationStatus | n/a
Renovation Status | BIM@bondbryan.co.uk | 2016-02-07T05:03:47 | Requirement | Component | Dormitory Wardrobe:01 | New | n/a | ArchiCAD-64 | AC_Pset_RenovationAndPhasing | 3kiSluHs2v0D9IxqN0aZms | Renovation Status | n/a
SpecificationNumber | BIM@bondbryan.co.uk | 2016-02-07T05:03:47 | Requirement | Component | Modular Shelving Type 02:05 | 2189-02-25 | n/a | ArchiCAD-64 | BBA_Pset_FFE | 0Ul3dca8hRJMdlKa9jkcVM | SpecificationNumber | n/a
OFOI | BIM@bondbryan.co.uk | 2016-02-07T05:03:47 | Requirement | Component | Modular Shelving Type 02:05 | No | n/a | ArchiCAD-64 | BBA_Pset_FFE | 0Ul3dca8hRJMdlKa9jkcVM | OFOI | n/a
CFCI | BIM@bondbryan.co.uk | 2016-02-07T05:03:47 | Requirement | Component | Modular Shelving Type 02:05 | Yes | n/a | ArchiCAD-64 | BBA_Pset_FFE | 0Ul3dca8hRJMdlKa9jkcVM | CFCI | n/a
Model | BIM@bondbryan.co.uk | 2016-02-07T05:03:47 | Requirement | Component | Modular Shelving Type 02:05 | MQ.17 | n/a | ArchiCAD-64 | BBA_Pset_FFE | 0Ul3dca8hRJMdlKa9jkcVM | Model | n/a
OFCI | BIM@bondbryan.co.uk | 2016-02-07T05:03:47 | Requirement | Component | Modular Shelving Type 02:05 | No | n/a | ArchiCAD-64 | BBA_Pset_FFE | 0Ul3dca8hRJMdlKa9jkcVM | OFCI | n/a
FFEDescription | BIM@bondbryan.co.uk | 2016-02-07T05:03:47 | Requirement | Component | Modular Shelving Type 02:05 | MODULAR SHELVING, HEAVY DUTY STEEL 30"W X 18"D X 84"H | n/a | ArchiCAD-64 | BBA_Pset_FFE | 0Ul3dca8hRJMdlKa9jkcVM | FFEDescription | n/a
LayerName | BIM@bondbryan.co.uk | 2016-02-07T05:03:47 | Requirement | Component | Modular Shelving Type 02:05 | A-Ee_40_20-M_GeneralFFAndEInternalFixed | n/a | ArchiCAD-64 | Pset_Draughting | 0mFxIU81GMEvoybNOgcI74 | LayerName | n/a
Position | BIM@bondbryan.co.uk | 2016-02-07T05:03:47 | Requirement | Component | Modular Shelving Type 02:05 | Interior | n/a | ArchiCAD-64 | BBA_Pset_General | 06N$8klUchQFNA_1fuNy74 | Position | n/a
Comments | BIM@bondbryan.co.uk | 2016-02-07T05:03:47 | Requirement | Component | Modular Shelving Type 02:05 | n/a | n/a | ArchiCAD-64 | BBA_Pset_General | 06N$8klUchQFNA_1fuNy74 | Comments | n/a
RequiredForCOBieComponent | BIM@bondbryan.co.uk | 2016-02-07T05:03:47 | Requirement | Component | Modular Shelving Type 02:05 | Yes | n/a | ArchiCAD-64 | BBA_Pset_General | 06N$8klUchQFNA_1fuNy74 | RequiredForCOBieComponent | n/a
SpecificationReference | BIM@bondbryan.co.uk | 2016-02-07T05:03:47 | Requirement | Component | Modular Shelving Type 02:05 | TBC at RIBA Stage 4 | n/a | ArchiCAD-64 | BBA_Pset_General | 06N$8klUchQFNA_1fuNy74 | SpecificationReference | n/a
SpecificationDescription | BIM@bondbryan.co.uk | 2016-02-07T05:03:47 | Requirement | Component | Modular Shelving Type 02:05 | TBC at RIBA Stage 4 | n/a | ArchiCAD-64 | BBA_Pset_General | 06N$8klUchQFNA_1fuNy74 | SpecificationDescription | n/a
StructuralFunction | BIM@bondbryan.co.uk | 2016-02-07T05:03:47 | Requirement | Component | Modular Shelving Type 02:05 | Non-Load-Bearing Element | n/a | ArchiCAD-64 | BBA_Pset_General | 06N$8klUchQFNA_1fuNy74 | StructuralFunction | n/a
RenovationStatus | BIM@bondbryan.co.uk | 2016-02-07T05:03:47 | Requirement | Component | Modular Shelving Type 02:05 | New | n/a | ArchiCAD-64 | BBA_Pset_General | 06N$8klUchQFNA_1fuNy74 | RenovationStatus | n/a
Renovation Status | BIM@bondbryan.co.uk | 2016-02-07T05:03:47 | Requirement | Component | Modular Shelving Type 02:05 | New | n/a | ArchiCAD-64 | AC_Pset_RenovationAndPhasing | 1qbMGEVjYYLENrZJPYswtp | Renovation Status | n/a
SpecificationNumber | BIM@bondbryan.co.uk | 2016-02-07T05:03:47 | Requirement | Component | Modular Shelving Type 02:08 | 2189-02-25 | n/a | ArchiCAD-64 | BBA_Pset_FFE | 2a7v8wppOwS7BB37XA4tPV | SpecificationNumber | n/a
OFOI | BIM@bondbryan.co.uk | 2016-02-07T05:03:47 | Requirement | Component | Modular Shelving Type 02:08 | No | n/a | ArchiCAD-64 | BBA_Pset_FFE | 2a7v8wppOwS7BB37XA4tPV | OFOI | n/a
CFCI | BIM@bondbryan.co.uk | 2016-02-07T05:03:47 | Requirement | Component | Modular Shelving Type 02:08 | Yes | n/a | ArchiCAD-64 | BBA_Pset_FFE | 2a7v8wppOwS7BB37XA4tPV | CFCI | n/a
Model | BIM@bondbryan.co.uk | 2016-02-07T05:03:47 | Requirement | Component | Modular Shelving Type 02:08 | MQ.17 | n/a | ArchiCAD-64 | BBA_Pset_FFE | 2a7v8wppOwS7BB37XA4tPV | Model | n/a
OFCI | BIM@bondbryan.co.uk | 2016-02-07T05:03:47 | Requirement | Component | Modular Shelving Type 02:08 | No | n/a | ArchiCAD-64 | BBA_Pset_FFE | 2a7v8wppOwS7BB37XA4tPV | OFCI | n/a
FFEDescription | BIM@bondbryan.co.uk | 2016-02-07T05:03:47 | Requirement | Component | Modular Shelving Type 02:08 | MODULAR SHELVING, HEAVY DUTY STEEL 30"W X 18"D X 84"H | n/a | ArchiCAD-64 | BBA_Pset_FFE | 2a7v8wppOwS7BB37XA4tPV | FFEDescription | n/a
LayerName | BIM@bondbryan.co.uk | 2016-02-07T05:03:47 | Requirement | Component | Modular Shelving Type 02:08 | A-Ee_40_20-M_GeneralFFAndEInternalFixed | n/a | ArchiCAD-64 | Pset_Draughting | 1ctP$u2JGZBGloPDe569Lo | LayerName | n/a
Position | BIM@bondbryan.co.uk | 2016-02-07T05:03:47 | Requirement | Component | Modular Shelving Type 02:08 | Interior | n/a | ArchiCAD-64 | BBA_Pset_General | 0UsksO9uPy$egOLQNr9RKX | Position | n/a
Comments | BIM@bondbryan.co.uk | 2016-02-07T05:03:47 | Requirement | Component | Modular Shelving Type 02:08 | n/a | n/a | ArchiCAD-64 | BBA_Pset_General | 0UsksO9uPy$egOLQNr9RKX | Comments | n/a
RequiredForCOBieComponent | BIM@bondbryan.co.uk | 2016-02-07T05:03:47 | Requirement | Component | Modular Shelving Type 02:08 | Yes | n/a | ArchiCAD-64 | BBA_Pset_General | 0UsksO9uPy$egOLQNr9RKX | RequiredForCOBieComponent | n/a
SpecificationReference | BIM@bondbryan.co.uk | 2016-02-07T05:03:47 | Requirement | Component | Modular Shelving Type 02:08 | TBC at RIBA Stage 4 | n/a | ArchiCAD-64 | BBA_Pset_General | 0UsksO9uPy$egOLQNr9RKX | SpecificationReference | n/a
SpecificationDescription | BIM@bondbryan.co.uk | 2016-02-07T05:03:47 | Requirement | Component | Modular Shelving Type 02:08 | TBC at RIBA Stage 4 | n/a | ArchiCAD-64 | BBA_Pset_General | 0UsksO9uPy$egOLQNr9RKX | SpecificationDescription | n/a
StructuralFunction | BIM@bondbryan.co.uk | 2016-02-07T05:03:47 | Requirement | Component | Modular Shelving Type 02:08 | Non-Load-Bearing Element | n/a | ArchiCAD-64 | BBA_Pset_General | 0UsksO9uPy$egOLQNr9RKX | StructuralFunction | n/a
RenovationStatus | BIM@bondbryan.co.uk | 2016-02-07T05:03:47 | Requirement | Component | Modular Shelving Type 02:08 | New | n/a | ArchiCAD-64 | BBA_Pset_General | 0UsksO9uPy$egOLQNr9RKX | RenovationStatus | n/a
Renovation Status | BIM@bondbryan.co.uk | 2016-02-07T05:03:47 | Requirement | Component | Modular Shelving Type 02:08 | New | n/a | ArchiCAD-64 | AC_Pset_RenovationAndPhasing | 28kmkOLhtp_CQAcJMx$SiR | Renovation Status | n/a
SpecificationNumber | BIM@bondbryan.co.uk | 2016-02-07T05:03:47 | Requirement | Component | Modular Shelving Type 02:09 | 2189-02-25 | n/a | ArchiCAD-64 | BBA_Pset_FFE | 0$SU5jSXHL9iPvN0PkuwmG | SpecificationNumber | n/a
OFOI | BIM@bondbryan.co.uk | 2016-02-07T05:03:47 | Requirement | Component | Modular Shelving Type 02:09 | No | n/a | ArchiCAD-64 | BBA_Pset_FFE | 0$SU5jSXHL9iPvN0PkuwmG | OFOI | n/a
CFCI | BIM@bondbryan.co.uk | 2016-02-07T05:03:47 | Requirement | Component | Modular Shelving Type 02:09 | Yes | n/a | ArchiCAD-64 | BBA_Pset_FFE | 0$SU5jSXHL9iPvN0PkuwmG | CFCI | n/a
Model | BIM@bondbryan.co.uk | 2016-02-07T05:03:47 | Requirement | Component | Modular Shelving Type 02:09 | MQ.17 | n/a | ArchiCAD-64 | BBA_Pset_FFE | 0$SU5jSXHL9iPvN0PkuwmG | Model | n/a
OFCI | BIM@bondbryan.co.uk | 2016-02-07T05:03:47 | Requirement | Component | Modular Shelving Type 02:09 | No | n/a | ArchiCAD-64 | BBA_Pset_FFE | 0$SU5jSXHL9iPvN0PkuwmG | OFCI | n/a
FFEDescription | BIM@bondbryan.co.uk | 2016-02-07T05:03:47 | Requirement | Component | Modular Shelving Type 02:09 | MODULAR SHELVING, HEAVY DUTY STEEL 30"W X 18"D X 84"H | n/a | ArchiCAD-64 | BBA_Pset_FFE | 0$SU5jSXHL9iPvN0PkuwmG | FFEDescription | n/a
LayerName | BIM@bondbryan.co.uk | 2016-02-07T05:03:47 | Requirement | Component | Modular Shelving Type 02:09 | A-Ee_40_20-M_GeneralFFAndEInternalFixed | n/a | ArchiCAD-64 | Pset_Draughting | 2QQepetSOuGfFXhjkFvIVH | LayerName | n/a
Position | BIM@bondbryan.co.uk | 2016-02-07T05:03:47 | Requirement | Component | Modular Shelving Type 02:09 | Interior | n/a | ArchiCAD-64 | BBA_Pset_General | 3s_GDur$T62zlGF1ExK73Z | Position | n/a
Comments | BIM@bondbryan.co.uk | 2016-02-07T05:03:47 | Requirement | Component | Modular Shelving Type 02:09 | n/a | n/a | ArchiCAD-64 | BBA_Pset_General | 3s_GDur$T62zlGF1ExK73Z | Comments | n/a
RequiredForCOBieComponent | BIM@bondbryan.co.uk | 2016-02-07T05:03:47 | Requirement | Component | Modular Shelving Type 02:09 | Yes | n/a | ArchiCAD-64 | BBA_Pset_General | 3s_GDur$T62zlGF1ExK73Z | RequiredForCOBieComponent | n/a
SpecificationReference | BIM@bondbryan.co.uk | 2016-02-07T05:03:47 | Requirement | Component | Modular Shelving Type 02:09 | TBC at RIBA Stage 4 | n/a | ArchiCAD-64 | BBA_Pset_General | 3s_GDur$T62zlGF1ExK73Z | SpecificationReference | n/a
SpecificationDescription | BIM@bondbryan.co.uk | 2016-02-07T05:03:47 | Requirement | Component | Modular Shelving Type 02:09 | TBC at RIBA Stage 4 | n/a | ArchiCAD-64 | BBA_Pset_General | 3s_GDur$T62zlGF1ExK73Z | SpecificationDescription | n/a
StructuralFunction | BIM@bondbryan.co.uk | 2016-02-07T05:03:47 | Requirement | Component | Modular Shelving Type 02:09 | Non-Load-Bearing Element | n/a | ArchiCAD-64 | BBA_Pset_General | 3s_GDur$T62zlGF1ExK73Z | StructuralFunction | n/a
RenovationStatus | BIM@bondbryan.co.uk | 2016-02-07T05:03:47 | Requirement | Component | Modular Shelving Type 02:09 | New | n/a | ArchiCAD-64 | BBA_Pset_General | 3s_GDur$T62zlGF1ExK73Z | RenovationStatus | n/a
Renovation Status | BIM@bondbryan.co.uk | 2016-02-07T05:03:47 | Requirement | Component | Modular Shelving Type 02:09 | New | n/a | ArchiCAD-64 | AC_Pset_RenovationAndPhasing | 0s6jBxE_RmE6g9G2fuszXg | Renovation Status | n/a
SpecificationNumber | BIM@bondbryan.co.uk | 2016-02-07T05:03:47 | Requirement | Component | Modular Shelving Type 02:02 | 2189-02-25 | n/a | ArchiCAD-64 | BBA_Pset_FFE | 2MTcPuMqNNWz2AEn9$0sLQ | SpecificationNumber | n/a
OFOI | BIM@bondbryan.co.uk | 2016-02-07T05:03:47 | Requirement | Component | Modular Shelving Type 02:02 | No | n/a | ArchiCAD-64 | BBA_Pset_FFE | 2MTcPuMqNNWz2AEn9$0sLQ | OFOI | n/a
CFCI | BIM@bondbryan.co.uk | 2016-02-07T05:03:47 | Requirement | Component | Modular Shelving Type 02:02 | Yes | n/a | ArchiCAD-64 | BBA_Pset_FFE | 2MTcPuMqNNWz2AEn9$0sLQ | CFCI | n/a
Model | BIM@bondbryan.co.uk | 2016-02-07T05:03:47 | Requirement | Component | Modular Shelving Type 02:02 | MQ.17 | n/a | ArchiCAD-64 | BBA_Pset_FFE | 2MTcPuMqNNWz2AEn9$0sLQ | Model | n/a
OFCI | BIM@bondbryan.co.uk | 2016-02-07T05:03:47 | Requirement | Component | Modular Shelving Type 02:02 | No | n/a | ArchiCAD-64 | BBA_Pset_FFE | 2MTcPuMqNNWz2AEn9$0sLQ | OFCI | n/a
FFEDescription | BIM@bondbryan.co.uk | 2016-02-07T05:03:47 | Requirement | Component | Modular Shelving Type 02:02 | MODULAR SHELVING, HEAVY DUTY STEEL 30"W X 18"D X 84"H | n/a | ArchiCAD-64 | BBA_Pset_FFE | 2MTcPuMqNNWz2AEn9$0sLQ | FFEDescription | n/a
LayerName | BIM@bondbryan.co.uk | 2016-02-07T05:03:47 | Requirement | Component | Modular Shelving Type 02:02 | A-Ee_40_20-M_GeneralFFAndEInternalFixed | n/a | ArchiCAD-64 | Pset_Draughting | 18WMNxlzw_bSi7zAnlYLkt | LayerName | n/a
Position | BIM@bondbryan.co.uk | 2016-02-07T05:03:47 | Requirement | Component | Modular Shelving Type 02:02 | Interior | n/a | ArchiCAD-64 | BBA_Pset_General | 3xkb_Pn3Ajozl$dUe67U8Z | Position | n/a
Comments | BIM@bondbryan.co.uk | 2016-02-07T05:03:47 | Requirement | Component | Modular Shelving Type 02:02 | n/a | n/a | ArchiCAD-64 | BBA_Pset_General | 3xkb_Pn3Ajozl$dUe67U8Z | Comments | n/a
RequiredForCOBieComponent | BIM@bondbryan.co.uk | 2016-02-07T05:03:47 | Requirement | Component | Modular Shelving Type 02:02 | Yes | n/a | ArchiCAD-64 | BBA_Pset_General | 3xkb_Pn3Ajozl$dUe67U8Z | RequiredForCOBieComponent | n/a
SpecificationReference | BIM@bondbryan.co.uk | 2016-02-07T05:03:47 | Requirement | Component | Modular Shelving Type 02:02 | TBC at RIBA Stage 4 | n/a | ArchiCAD-64 | BBA_Pset_General | 3xkb_Pn3Ajozl$dUe67U8Z | SpecificationReference | n/a
SpecificationDescription | BIM@bondbryan.co.uk | 2016-02-07T05:03:47 | Requirement | Component | Modular Shelving Type 02:02 | TBC at RIBA Stage 4 | n/a | ArchiCAD-64 | BBA_Pset_General | 3xkb_Pn3Ajozl$dUe67U8Z | SpecificationDescription | n/a
StructuralFunction | BIM@bondbryan.co.uk | 2016-02-07T05:03:47 | Requirement | Component | Modular Shelving Type 02:02 | Non-Load-Bearing Element | n/a | ArchiCAD-64 | BBA_Pset_General | 3xkb_Pn3Ajozl$dUe67U8Z | StructuralFunction | n/a
RenovationStatus | BIM@bondbryan.co.uk | 2016-02-07T05:03:47 | Requirement | Component | Modular Shelving Type 02:02 | New | n/a | ArchiCAD-64 | BBA_Pset_General | 3xkb_Pn3Ajozl$dUe67U8Z | RenovationStatus | n/a
Renovation Status | BIM@bondbryan.co.uk | 2016-02-07T05:03:47 | Requirement | Component | Modular Shelving Type 02:02 | New | n/a | ArchiCAD-64 | AC_Pset_RenovationAndPhasing | 31_ukl8nocP16SFJjQQTBr | Renovation Status | n/a
OFOI | BIM@bondbryan.co.uk | 2016-02-07T05:03:47 | Requirement | Component | Dormitory Wardrobe:07 | No | n/a | ArchiCAD-64 | BBA_Pset_FFE | 2fHlbCZ2Nac5srKMsMLDcf | OFOI | n/a
SpecificationNumber | BIM@bondbryan.co.uk | 2016-02-07T05:03:47 | Requirement | Component | Dormitory Wardrobe:07 | n/a | n/a | ArchiCAD-64 | BBA_Pset_FFE | 2fHlbCZ2Nac5srKMsMLDcf | SpecificationNumber | n/a
CFCI | BIM@bondbryan.co.uk | 2016-02-07T05:03:47 | Requirement | Component | Dormitory Wardrobe:07 | No | n/a | ArchiCAD-64 | BBA_Pset_FFE | 2fHlbCZ2Nac5srKMsMLDcf | CFCI | n/a
Model | BIM@bondbryan.co.uk | 2016-02-07T05:03:47 | Requirement | Component | Dormitory Wardrobe:07 | MQ.02 | n/a | ArchiCAD-64 | BBA_Pset_FFE | 2fHlbCZ2Nac5srKMsMLDcf | Model | n/a
OFCI | BIM@bondbryan.co.uk | 2016-02-07T05:03:47 | Requirement | Component | Dormitory Wardrobe:07 | Yes | n/a | ArchiCAD-64 | BBA_Pset_FFE | 2fHlbCZ2Nac5srKMsMLDcf | OFCI | n/a
FFEDescription | BIM@bondbryan.co.uk | 2016-02-07T05:03:47 | Requirement | Component | Dormitory Wardrobe:07 | DORMITORY WARDROBE | n/a | ArchiCAD-64 | BBA_Pset_FFE | 2fHlbCZ2Nac5srKMsMLDcf | FFEDescription | n/a
LayerName | BIM@bondbryan.co.uk | 2016-02-07T05:03:47 | Requirement | Component | Dormitory Wardrobe:07 | A-Ee_40_20-M_GeneralFFAndEInternalMovable | n/a | ArchiCAD-64 | Pset_Draughting | 3FqkRW0BMjKJxZM2vfH4De | LayerName | n/a
Position | BIM@bondbryan.co.uk | 2016-02-07T05:03:47 | Requirement | Component | Dormitory Wardrobe:07 | Interior | n/a | ArchiCAD-64 | BBA_Pset_General | 2lGgEVvWy2QANeQku0KD0L | Position | n/a
Comments | BIM@bondbryan.co.uk | 2016-02-07T05:03:47 | Requirement | Component | Dormitory Wardrobe:07 | n/a | n/a | ArchiCAD-64 | BBA_Pset_General | 2lGgEVvWy2QANeQku0KD0L | Comments | n/a
RequiredForCOBieComponent | BIM@bondbryan.co.uk | 2016-02-07T05:03:47 | Requirement | Component | Dormitory Wardrobe:07 | Yes | n/a | ArchiCAD-64 | BBA_Pset_General | 2lGgEVvWy2QANeQku0KD0L | RequiredForCOBieComponent | n/a
SpecificationReference | BIM@bondbryan.co.uk | 2016-02-07T05:03:47 | Requirement | Component | Dormitory Wardrobe:07 | TBC at RIBA Stage 4 | n/a | ArchiCAD-64 | BBA_Pset_General | 2lGgEVvWy2QANeQku0KD0L | SpecificationReference | n/a
SpecificationDescription | BIM@bondbryan.co.uk | 2016-02-07T05:03:47 | Requirement | Component | Dormitory Wardrobe:07 | TBC at RIBA Stage 4 | n/a | ArchiCAD-64 | BBA_Pset_General | 2lGgEVvWy2QANeQku0KD0L | SpecificationDescription | n/a
StructuralFunction | BIM@bondbryan.co.uk | 2016-02-07T05:03:47 | Requirement | Component | Dormitory Wardrobe:07 | Non-Load-Bearing Element | n/a | ArchiCAD-64 | BBA_Pset_General | 2lGgEVvWy2QANeQku0KD0L | StructuralFunction | n/a
RenovationStatus | BIM@bondbryan.co.uk | 2016-02-07T05:03:47 | Requirement | Component | Dormitory Wardrobe:07 | New | n/a | ArchiCAD-64 | BBA_Pset_General | 2lGgEVvWy2QANeQku0KD0L | RenovationStatus | n/a
Renovation Status | BIM@bondbryan.co.uk | 2016-02-07T05:03:47 | Requirement | Component | Dormitory Wardrobe:07 | New | n/a | ArchiCAD-64 | AC_Pset_RenovationAndPhasing | 2Ysz56GPIE9thVEF5vYJuB | Renovation Status | n/a
SpecificationNumber | BIM@bondbryan.co.uk | 2016-02-07T05:03:47 | Requirement | Component | Modular Shelving Type 02:03 | 2189-02-25 | n/a | ArchiCAD-64 | BBA_Pset_FFE | 3osXkxw9gQ$K2t9Unllj6w | SpecificationNumber | n/a
OFOI | BIM@bondbryan.co.uk | 2016-02-07T05:03:47 | Requirement | Component | Modular Shelving Type 02:03 | No | n/a | ArchiCAD-64 | BBA_Pset_FFE | 3osXkxw9gQ$K2t9Unllj6w | OFOI | n/a
CFCI | BIM@bondbryan.co.uk | 2016-02-07T05:03:47 | Requirement | Component | Modular Shelving Type 02:03 | Yes | n/a | ArchiCAD-64 | BBA_Pset_FFE | 3osXkxw9gQ$K2t9Unllj6w | CFCI | n/a
Model | BIM@bondbryan.co.uk | 2016-02-07T05:03:47 | Requirement | Component | Modular Shelving Type 02:03 | MQ.17 | n/a | ArchiCAD-64 | BBA_Pset_FFE | 3osXkxw9gQ$K2t9Unllj6w | Model | n/a
OFCI | BIM@bondbryan.co.uk | 2016-02-07T05:03:47 | Requirement | Component | Modular Shelving Type 02:03 | No | n/a | ArchiCAD-64 | BBA_Pset_FFE | 3osXkxw9gQ$K2t9Unllj6w | OFCI | n/a
FFEDescription | BIM@bondbryan.co.uk | 2016-02-07T05:03:47 | Requirement | Component | Modular Shelving Type 02:03 | MODULAR SHELVING, HEAVY DUTY STEEL 30"W X 18"D X 84"H | n/a | ArchiCAD-64 | BBA_Pset_FFE | 3osXkxw9gQ$K2t9Unllj6w | FFEDescription | n/a
LayerName | BIM@bondbryan.co.uk | 2016-02-07T05:03:47 | Requirement | Component | Modular Shelving Type 02:03 | A-Ee_40_20-M_GeneralFFAndEInternalFixed | n/a | ArchiCAD-64 | Pset_Draughting | 3c7vG7xgMRWsnH$qOClhc8 | LayerName | n/a
Position | BIM@bondbryan.co.uk | 2016-02-07T05:03:47 | Requirement | Component | Modular Shelving Type 02:03 | Interior | n/a | ArchiCAD-64 | BBA_Pset_General | 3ukzIir8gT9lXqXdbOE00e | Position | n/a
Comments | BIM@bondbryan.co.uk | 2016-02-07T05:03:47 | Requirement | Component | Modular Shelving Type 02:03 | n/a | n/a | ArchiCAD-64 | BBA_Pset_General | 3ukzIir8gT9lXqXdbOE00e | Comments | n/a
RequiredForCOBieComponent | BIM@bondbryan.co.uk | 2016-02-07T05:03:47 | Requirement | Component | Modular Shelving Type 02:03 | Yes | n/a | ArchiCAD-64 | BBA_Pset_General | 3ukzIir8gT9lXqXdbOE00e | RequiredForCOBieComponent | n/a
SpecificationReference | BIM@bondbryan.co.uk | 2016-02-07T05:03:47 | Requirement | Component | Modular Shelving Type 02:03 | TBC at RIBA Stage 4 | n/a | ArchiCAD-64 | BBA_Pset_General | 3ukzIir8gT9lXqXdbOE00e | SpecificationReference | n/a
SpecificationDescription | BIM@bondbryan.co.uk | 2016-02-07T05:03:47 | Requirement | Component | Modular Shelving Type 02:03 | TBC at RIBA Stage 4 | n/a | ArchiCAD-64 | BBA_Pset_General | 3ukzIir8gT9lXqXdbOE00e | SpecificationDescription | n/a
StructuralFunction | BIM@bondbryan.co.uk | 2016-02-07T05:03:47 | Requirement | Component | Modular Shelving Type 02:03 | Non-Load-Bearing Element | n/a | ArchiCAD-64 | BBA_Pset_General | 3ukzIir8gT9lXqXdbOE00e | StructuralFunction | n/a
RenovationStatus | BIM@bondbryan.co.uk | 2016-02-07T05:03:47 | Requirement | Component | Modular Shelving Type 02:03 | New | n/a | ArchiCAD-64 | BBA_Pset_General | 3ukzIir8gT9lXqXdbOE00e | RenovationStatus | n/a
Renovation Status | BIM@bondbryan.co.uk | 2016-02-07T05:03:47 | Requirement | Component | Modular Shelving Type 02:03 | New | n/a | ArchiCAD-64 | AC_Pset_RenovationAndPhasing | 2v7i97_V7oDf_75i87emIP | Renovation Status | n/a
OFOI | BIM@bondbryan.co.uk | 2016-02-07T05:03:47 | Requirement | Component | Dormitory Wardrobe:06 | No | n/a | ArchiCAD-64 | BBA_Pset_FFE | 0FdG7Z0Z4TZM1HyH8o9vII | OFOI | n/a
SpecificationNumber | BIM@bondbryan.co.uk | 2016-02-07T05:03:47 | Requirement | Component | Dormitory Wardrobe:06 | n/a | n/a | ArchiCAD-64 | BBA_Pset_FFE | 0FdG7Z0Z4TZM1HyH8o9vII | SpecificationNumber | n/a
CFCI | BIM@bondbryan.co.uk | 2016-02-07T05:03:47 | Requirement | Component | Dormitory Wardrobe:06 | No | n/a | ArchiCAD-64 | BBA_Pset_FFE | 0FdG7Z0Z4TZM1HyH8o9vII | CFCI | n/a
Model | BIM@bondbryan.co.uk | 2016-02-07T05:03:47 | Requirement | Component | Dormitory Wardrobe:06 | MQ.02 | n/a | ArchiCAD-64 | BBA_Pset_FFE | 0FdG7Z0Z4TZM1HyH8o9vII | Model | n/a
OFCI | BIM@bondbryan.co.uk | 2016-02-07T05:03:47 | Requirement | Component | Dormitory Wardrobe:06 | Yes | n/a | ArchiCAD-64 | BBA_Pset_FFE | 0FdG7Z0Z4TZM1HyH8o9vII | OFCI | n/a
FFEDescription | BIM@bondbryan.co.uk | 2016-02-07T05:03:47 | Requirement | Component | Dormitory Wardrobe:06 | DORMITORY WARDROBE | n/a | ArchiCAD-64 | BBA_Pset_FFE | 0FdG7Z0Z4TZM1HyH8o9vII | FFEDescription | n/a
LayerName | BIM@bondbryan.co.uk | 2016-02-07T05:03:47 | Requirement | Component | Dormitory Wardrobe:06 | A-Ee_40_20-M_GeneralFFAndEInternalMovable | n/a | ArchiCAD-64 | Pset_Draughting | 0l19NXVcv3dK6oCo111urX | LayerName | n/a
Position | BIM@bondbryan.co.uk | 2016-02-07T05:03:47 | Requirement | Component | Dormitory Wardrobe:06 | Interior | n/a | ArchiCAD-64 | BBA_Pset_General | 1rZZNOqQGdJGY1rDF48AKE | Position | n/a
Comments | BIM@bondbryan.co.uk | 2016-02-07T05:03:47 | Requirement | Component | Dormitory Wardrobe:06 | n/a | n/a | ArchiCAD-64 | BBA_Pset_General | 1rZZNOqQGdJGY1rDF48AKE | Comments | n/a
RequiredForCOBieComponent | BIM@bondbryan.co.uk | 2016-02-07T05:03:47 | Requirement | Component | Dormitory Wardrobe:06 | Yes | n/a | ArchiCAD-64 | BBA_Pset_General | 1rZZNOqQGdJGY1rDF48AKE | RequiredForCOBieComponent | n/a
SpecificationReference | BIM@bondbryan.co.uk | 2016-02-07T05:03:47 | Requirement | Component | Dormitory Wardrobe:06 | TBC at RIBA Stage 4 | n/a | ArchiCAD-64 | BBA_Pset_General | 1rZZNOqQGdJGY1rDF48AKE | SpecificationReference | n/a
SpecificationDescription | BIM@bondbryan.co.uk | 2016-02-07T05:03:47 | Requirement | Component | Dormitory Wardrobe:06 | TBC at RIBA Stage 4 | n/a | ArchiCAD-64 | BBA_Pset_General | 1rZZNOqQGdJGY1rDF48AKE | SpecificationDescription | n/a
StructuralFunction | BIM@bondbryan.co.uk | 2016-02-07T05:03:47 | Requirement | Component | Dormitory Wardrobe:06 | Non-Load-Bearing Element | n/a | ArchiCAD-64 | BBA_Pset_General | 1rZZNOqQGdJGY1rDF48AKE | StructuralFunction | n/a
RenovationStatus | BIM@bondbryan.co.uk | 2016-02-07T05:03:47 | Requirement | Component | Dormitory Wardrobe:06 | New | n/a | ArchiCAD-64 | BBA_Pset_General | 1rZZNOqQGdJGY1rDF48AKE | RenovationStatus | n/a
Renovation Status | BIM@bondbryan.co.uk | 2016-02-07T05:03:47 | Requirement | Component | Dormitory Wardrobe:06 | New | n/a | ArchiCAD-64 | AC_Pset_RenovationAndPhasing | 3k2CRW_VyMh1SHh$9dJmqN | Renovation Status | n/a
OFOI | BIM@bondbryan.co.uk | 2016-02-07T05:03:47 | Requirement | Component | Dormitory Wardrobe:05 | No | n/a | ArchiCAD-64 | BBA_Pset_FFE | 2YIt_LAfCKEJWXI90jGh_3 | OFOI | n/a
SpecificationNumber | BIM@bondbryan.co.uk | 2016-02-07T05:03:47 | Requirement | Component | Dormitory Wardrobe:05 | n/a | n/a | ArchiCAD-64 | BBA_Pset_FFE | 2YIt_LAfCKEJWXI90jGh_3 | SpecificationNumber | n/a
CFCI | BIM@bondbryan.co.uk | 2016-02-07T05:03:47 | Requirement | Component | Dormitory Wardrobe:05 | No | n/a | ArchiCAD-64 | BBA_Pset_FFE | 2YIt_LAfCKEJWXI90jGh_3 | CFCI | n/a
Model | BIM@bondbryan.co.uk | 2016-02-07T05:03:47 | Requirement | Component | Dormitory Wardrobe:05 | MQ.02 | n/a | ArchiCAD-64 | BBA_Pset_FFE | 2YIt_LAfCKEJWXI90jGh_3 | Model | n/a
OFCI | BIM@bondbryan.co.uk | 2016-02-07T05:03:47 | Requirement | Component | Dormitory Wardrobe:05 | Yes | n/a | ArchiCAD-64 | BBA_Pset_FFE | 2YIt_LAfCKEJWXI90jGh_3 | OFCI | n/a
FFEDescription | BIM@bondbryan.co.uk | 2016-02-07T05:03:47 | Requirement | Component | Dormitory Wardrobe:05 | DORMITORY WARDROBE | n/a | ArchiCAD-64 | BBA_Pset_FFE | 2YIt_LAfCKEJWXI90jGh_3 | FFEDescription | n/a
LayerName | BIM@bondbryan.co.uk | 2016-02-07T05:03:47 | Requirement | Component | Dormitory Wardrobe:05 | A-Ee_40_20-M_GeneralFFAndEInternalMovable | n/a | ArchiCAD-64 | Pset_Draughting | 2kcEdVDYCnz2WLXPllyc7N | LayerName | n/a
Position | BIM@bondbryan.co.uk | 2016-02-07T05:03:47 | Requirement | Component | Dormitory Wardrobe:05 | Interior | n/a | ArchiCAD-64 | BBA_Pset_General | 1KtCotbBgplFiwjLlPAZUP | Position | n/a
Comments | BIM@bondbryan.co.uk | 2016-02-07T05:03:47 | Requirement | Component | Dormitory Wardrobe:05 | n/a | n/a | ArchiCAD-64 | BBA_Pset_General | 1KtCotbBgplFiwjLlPAZUP | Comments | n/a
RequiredForCOBieComponent | BIM@bondbryan.co.uk | 2016-02-07T05:03:47 | Requirement | Component | Dormitory Wardrobe:05 | Yes | n/a | ArchiCAD-64 | BBA_Pset_General | 1KtCotbBgplFiwjLlPAZUP | RequiredForCOBieComponent | n/a
SpecificationReference | BIM@bondbryan.co.uk | 2016-02-07T05:03:47 | Requirement | Component | Dormitory Wardrobe:05 | TBC at RIBA Stage 4 | n/a | ArchiCAD-64 | BBA_Pset_General | 1KtCotbBgplFiwjLlPAZUP | SpecificationReference | n/a
SpecificationDescription | BIM@bondbryan.co.uk | 2016-02-07T05:03:47 | Requirement | Component | Dormitory Wardrobe:05 | TBC at RIBA Stage 4 | n/a | ArchiCAD-64 | BBA_Pset_General | 1KtCotbBgplFiwjLlPAZUP | SpecificationDescription | n/a
StructuralFunction | BIM@bondbryan.co.uk | 2016-02-07T05:03:47 | Requirement | Component | Dormitory Wardrobe:05 | Non-Load-Bearing Element | n/a | ArchiCAD-64 | BBA_Pset_General | 1KtCotbBgplFiwjLlPAZUP | StructuralFunction | n/a
RenovationStatus | BIM@bondbryan.co.uk | 2016-02-07T05:03:47 | Requirement | Component | Dormitory Wardrobe:05 | New | n/a | ArchiCAD-64 | BBA_Pset_General | 1KtCotbBgplFiwjLlPAZUP | RenovationStatus | n/a
Renovation Status | BIM@bondbryan.co.uk | 2016-02-07T05:03:47 | Requirement | Component | Dormitory Wardrobe:05 | New | n/a | ArchiCAD-64 | AC_Pset_RenovationAndPhasing | 2Wb0F4gtJgViCg$YWdUXQn | Renovation Status | n/a
SpecificationNumber | BIM@bondbryan.co.uk | 2016-02-07T05:03:47 | Requirement | Component | Modular Shelving Type 02:01 | 2189-02-25 | n/a | ArchiCAD-64 | BBA_Pset_FFE | 3esoiZD8PPTB9NgPzymO$o | SpecificationNumber | n/a
OFOI | BIM@bondbryan.co.uk | 2016-02-07T05:03:47 | Requirement | Component | Modular Shelving Type 02:01 | No | n/a | ArchiCAD-64 | BBA_Pset_FFE | 3esoiZD8PPTB9NgPzymO$o | OFOI | n/a
CFCI | BIM@bondbryan.co.uk | 2016-02-07T05:03:47 | Requirement | Component | Modular Shelving Type 02:01 | Yes | n/a | ArchiCAD-64 | BBA_Pset_FFE | 3esoiZD8PPTB9NgPzymO$o | CFCI | n/a
Model | BIM@bondbryan.co.uk | 2016-02-07T05:03:47 | Requirement | Component | Modular Shelving Type 02:01 | MQ.17 | n/a | ArchiCAD-64 | BBA_Pset_FFE | 3esoiZD8PPTB9NgPzymO$o | Model | n/a
OFCI | BIM@bondbryan.co.uk | 2016-02-07T05:03:47 | Requirement | Component | Modular Shelving Type 02:01 | No | n/a | ArchiCAD-64 | BBA_Pset_FFE | 3esoiZD8PPTB9NgPzymO$o | OFCI | n/a
FFEDescription | BIM@bondbryan.co.uk | 2016-02-07T05:03:47 | Requirement | Component | Modular Shelving Type 02:01 | MODULAR SHELVING, HEAVY DUTY STEEL 30"W X 18"D X 84"H | n/a | ArchiCAD-64 | BBA_Pset_FFE | 3esoiZD8PPTB9NgPzymO$o | FFEDescription | n/a
LayerName | BIM@bondbryan.co.uk | 2016-02-07T05:03:47 | Requirement | Component | Modular Shelving Type 02:01 | A-Ee_40_20-M_GeneralFFAndEInternalFixed | n/a | ArchiCAD-64 | Pset_Draughting | 3FXtSZCLwAytUw6f2r74cD | LayerName | n/a
Position | BIM@bondbryan.co.uk | 2016-02-07T05:03:47 | Requirement | Component | Modular Shelving Type 02:01 | Interior | n/a | ArchiCAD-64 | BBA_Pset_General | 0Xn0BSAcOrJccS6Xj7sRJ$ | Position | n/a
Comments | BIM@bondbryan.co.uk | 2016-02-07T05:03:47 | Requirement | Component | Modular Shelving Type 02:01 | n/a | n/a | ArchiCAD-64 | BBA_Pset_General | 0Xn0BSAcOrJccS6Xj7sRJ$ | Comments | n/a
RequiredForCOBieComponent | BIM@bondbryan.co.uk | 2016-02-07T05:03:47 | Requirement | Component | Modular Shelving Type 02:01 | Yes | n/a | ArchiCAD-64 | BBA_Pset_General | 0Xn0BSAcOrJccS6Xj7sRJ$ | RequiredForCOBieComponent | n/a
SpecificationReference | BIM@bondbryan.co.uk | 2016-02-07T05:03:47 | Requirement | Component | Modular Shelving Type 02:01 | TBC at RIBA Stage 4 | n/a | ArchiCAD-64 | BBA_Pset_General | 0Xn0BSAcOrJccS6Xj7sRJ$ | SpecificationReference | n/a
SpecificationDescription | BIM@bondbryan.co.uk | 2016-02-07T05:03:47 | Requirement | Component | Modular Shelving Type 02:01 | TBC at RIBA Stage 4 | n/a | ArchiCAD-64 | BBA_Pset_General | 0Xn0BSAcOrJccS6Xj7sRJ$ | SpecificationDescription | n/a
StructuralFunction | BIM@bondbryan.co.uk | 2016-02-07T05:03:47 | Requirement | Component | Modular Shelving Type 02:01 | Non-Load-Bearing Element | n/a | ArchiCAD-64 | BBA_Pset_General | 0Xn0BSAcOrJccS6Xj7sRJ$ | StructuralFunction | n/a
RenovationStatus | BIM@bondbryan.co.uk | 2016-02-07T05:03:47 | Requirement | Component | Modular Shelving Type 02:01 | New | n/a | ArchiCAD-64 | BBA_Pset_General | 0Xn0BSAcOrJccS6Xj7sRJ$ | RenovationStatus | n/a
Renovation Status | BIM@bondbryan.co.uk | 2016-02-07T05:03:47 | Requirement | Component | Modular Shelving Type 02:01 | New | n/a | ArchiCAD-64 | AC_Pset_RenovationAndPhasing | 0e8U_L9N8eZIBMA0Z1M2rl | Renovation Status | n/a
SpecificationNumber | BIM@bondbryan.co.uk | 2016-02-07T05:03:47 | Requirement | Component | Wall To Wall Mirror Type 01:01 | 2181-06-14 | n/a | ArchiCAD-64 | BBA_Pset_FFE | 3arItMwh8ZpXi66aRPk_NI | SpecificationNumber | n/a
OFOI | BIM@bondbryan.co.uk | 2016-02-07T05:03:47 | Requirement | Component | Wall To Wall Mirror Type 01:01 | No | n/a | ArchiCAD-64 | BBA_Pset_FFE | 3arItMwh8ZpXi66aRPk_NI | OFOI | n/a
CFCI | BIM@bondbryan.co.uk | 2016-02-07T05:03:47 | Requirement | Component | Wall To Wall Mirror Type 01:01 | Yes | n/a | ArchiCAD-64 | BBA_Pset_FFE | 3arItMwh8ZpXi66aRPk_NI | CFCI | n/a
Model | BIM@bondbryan.co.uk | 2016-02-07T05:03:47 | Requirement | Component | Wall To Wall Mirror Type 01:01 | MQ.21 | n/a | ArchiCAD-64 | BBA_Pset_FFE | 3arItMwh8ZpXi66aRPk_NI | Model | n/a
OFCI | BIM@bondbryan.co.uk | 2016-02-07T05:03:47 | Requirement | Component | Wall To Wall Mirror Type 01:01 | No | n/a | ArchiCAD-64 | BBA_Pset_FFE | 3arItMwh8ZpXi66aRPk_NI | OFCI | n/a
FFEDescription | BIM@bondbryan.co.uk | 2016-02-07T05:03:47 | Requirement | Component | Wall To Wall Mirror Type 01:01 | WALL-TO-WALL MIRRORS | n/a | ArchiCAD-64 | BBA_Pset_FFE | 3arItMwh8ZpXi66aRPk_NI | FFEDescription | n/a
Position | BIM@bondbryan.co.uk | 2016-02-07T05:03:47 | Requirement | Component | Wall To Wall Mirror Type 01:01 | Interior | n/a | ArchiCAD-64 | BBA_Pset_General | 3DXVW1BvqfUN94_qw_ccac | Position | n/a
Comments | BIM@bondbryan.co.uk | 2016-02-07T05:03:47 | Requirement | Component | Wall To Wall Mirror Type 01:01 | HEIGHT: FROM ABOVE WALL BASE TO SAME HEIGHT AS DOOR | n/a | ArchiCAD-64 | BBA_Pset_General | 3DXVW1BvqfUN94_qw_ccac | Comments | n/a
RequiredForCOBieComponent | BIM@bondbryan.co.uk | 2016-02-07T05:03:47 | Requirement | Component | Wall To Wall Mirror Type 01:01 | Yes | n/a | ArchiCAD-64 | BBA_Pset_General | 3DXVW1BvqfUN94_qw_ccac | RequiredForCOBieComponent | n/a
SpecificationReference | BIM@bondbryan.co.uk | 2016-02-07T05:03:47 | Requirement | Component | Wall To Wall Mirror Type 01:01 | TBC at RIBA Stage 4 | n/a | ArchiCAD-64 | BBA_Pset_General | 3DXVW1BvqfUN94_qw_ccac | SpecificationReference | n/a
SpecificationDescription | BIM@bondbryan.co.uk | 2016-02-07T05:03:47 | Requirement | Component | Wall To Wall Mirror Type 01:01 | TBC at RIBA Stage 4 | n/a | ArchiCAD-64 | BBA_Pset_General | 3DXVW1BvqfUN94_qw_ccac | SpecificationDescription | n/a
StructuralFunction | BIM@bondbryan.co.uk | 2016-02-07T05:03:47 | Requirement | Component | Wall To Wall Mirror Type 01:01 | Non-Load-Bearing Element | n/a | ArchiCAD-64 | BBA_Pset_General | 3DXVW1BvqfUN94_qw_ccac | StructuralFunction | n/a
RenovationStatus | BIM@bondbryan.co.uk | 2016-02-07T05:03:47 | Requirement | Component | Wall To Wall Mirror Type 01:01 | New | n/a | ArchiCAD-64 | BBA_Pset_General | 3DXVW1BvqfUN94_qw_ccac | RenovationStatus | n/a
Material | BIM@bondbryan.co.uk | 2016-02-07T05:03:47 | Requirement | Component | Wall To Wall Mirror Type 01:01 | Concept | n/a | ArchiCAD-64 | BBA_Pset_Other | 1XeZcGbB1PT8nyLLcvASSX | Material | n/a
LayerName | BIM@bondbryan.co.uk | 2016-02-07T05:03:47 | Requirement | Component | Wall To Wall Mirror Type 01:01 | A-Ee_40_20-M_GeneralFFAndEInternalFixed | n/a | ArchiCAD-64 | Pset_Draughting | 22MsMY03R1ro$kf0O69KpP | LayerName | n/a
BottomSurface | BIM@bondbryan.co.uk | 2016-02-07T05:03:47 | Requirement | Component | Wall To Wall Mirror Type 01:01 | n/a | n/a | ArchiCAD-64 | BBA_Pset_Surface | 1$fI3jHF9pBoXqon4EQOg8 | BottomSurface | n/a
Surface | BIM@bondbryan.co.uk | 2016-02-07T05:03:47 | Requirement | Component | Wall To Wall Mirror Type 01:01 | Concept | n/a | ArchiCAD-64 | BBA_Pset_Surface | 1$fI3jHF9pBoXqon4EQOg8 | Surface | n/a
SideSurface | BIM@bondbryan.co.uk | 2016-02-07T05:03:47 | Requirement | Component | Wall To Wall Mirror Type 01:01 | n/a | n/a | ArchiCAD-64 | BBA_Pset_Surface | 1$fI3jHF9pBoXqon4EQOg8 | SideSurface | n/a
Renovation Status | BIM@bondbryan.co.uk | 2016-02-07T05:03:47 | Requirement | Component | Wall To Wall Mirror Type 01:01 | New | n/a | ArchiCAD-64 | AC_Pset_RenovationAndPhasing | 1DWrKpltFXx9XfiX3cOwLD | Renovation Status | n/a
Position | BIM@bondbryan.co.uk | 2016-02-07T05:03:47 | Requirement | Component | W106 | Exterior | n/a | ArchiCAD-64 | BBA_Pset_General | 2rQci6aL4_FfutFslZpAOP | Position | n/a
Comments | BIM@bondbryan.co.uk | 2016-02-07T05:03:47 | Requirement | Component | W106 | n/a | n/a | ArchiCAD-64 | BBA_Pset_General | 2rQci6aL4_FfutFslZpAOP | Comments | n/a
RequiredForCOBieComponent | BIM@bondbryan.co.uk | 2016-02-07T05:03:47 | Requirement | Component | W106 | Yes | n/a | ArchiCAD-64 | BBA_Pset_General | 2rQci6aL4_FfutFslZpAOP | RequiredForCOBieComponent | n/a
SpecificationReference | BIM@bondbryan.co.uk | 2016-02-07T05:03:47 | Requirement | Component | W106 | n/a | n/a | ArchiCAD-64 | BBA_Pset_General | 2rQci6aL4_FfutFslZpAOP | SpecificationReference | n/a
SpecificationDescription | BIM@bondbryan.co.uk | 2016-02-07T05:03:47 | Requirement | Component | W106 | n/a | n/a | ArchiCAD-64 | BBA_Pset_General | 2rQci6aL4_FfutFslZpAOP | SpecificationDescription | n/a
StructuralFunction | BIM@bondbryan.co.uk | 2016-02-07T05:03:47 | Requirement | Component | W106 | Non-Load-Bearing Element | n/a | ArchiCAD-64 | BBA_Pset_General | 2rQci6aL4_FfutFslZpAOP | StructuralFunction | n/a
RenovationStatus | BIM@bondbryan.co.uk | 2016-02-07T05:03:47 | Requirement | Component | W106 | New | n/a | ArchiCAD-64 | BBA_Pset_General | 2rQci6aL4_FfutFslZpAOP | RenovationStatus | n/a
AcousticRating | BIM@bondbryan.co.uk | 2016-02-07T05:03:47 | Requirement | Component | W106 | n/a | n/a | ArchiCAD-64 | Pset_WindowCommon | 1aan8uHlEjEHQEt2mMx5lb | AcousticRating | n/a
IsExternal | BIM@bondbryan.co.uk | 2016-02-07T05:03:47 | Requirement | Component | W106 | TRUE | n/a | ArchiCAD-64 | Pset_WindowCommon | 1aan8uHlEjEHQEt2mMx5lb | IsExternal | n/a
FireRating | BIM@bondbryan.co.uk | 2016-02-07T05:03:47 | Requirement | Component | W106 | n/a | n/a | ArchiCAD-64 | Pset_WindowCommon | 1aan8uHlEjEHQEt2mMx5lb | FireRating | n/a
Lintel | BIM@bondbryan.co.uk | 2016-02-07T05:03:47 | Requirement | Component | W106 | n/a | n/a | ArchiCAD-64 | BBA_Pset_Window | 091_K6UAW6xe2MPMg5nmpd | Lintel | n/a
GlazingType | BIM@bondbryan.co.uk | 2016-02-07T05:03:47 | Requirement | Component | W106 | See note #1 | n/a | ArchiCAD-64 | BBA_Pset_Window | 091_K6UAW6xe2MPMg5nmpd | GlazingType | n/a
Manifestation | BIM@bondbryan.co.uk | 2016-02-07T05:03:47 | Requirement | Component | W106 | n/a | n/a | ArchiCAD-64 | BBA_Pset_Window | 091_K6UAW6xe2MPMg5nmpd | Manifestation | n/a
FEBRCodeWindowRating | BIM@bondbryan.co.uk | 2016-02-07T05:03:47 | Requirement | Component | W106 | 1123 + BLAST | n/a | ArchiCAD-64 | BBA_Pset_Window | 091_K6UAW6xe2MPMg5nmpd | FEBRCodeWindowRating | n/a
BlindRequirement | BIM@bondbryan.co.uk | 2016-02-07T05:03:47 | Requirement | Component | W106 | n/a | n/a | ArchiCAD-64 | BBA_Pset_Window | 091_K6UAW6xe2MPMg5nmpd | BlindRequirement | n/a
OwnerProcuredEquipmentWindowType | BIM@bondbryan.co.uk | 2016-02-07T05:03:47 | Requirement | Component | W106 | B-1 | n/a | ArchiCAD-64 | BBA_Pset_Window | 091_K6UAW6xe2MPMg5nmpd | OwnerProcuredEquipmentWindowType | n/a
WindowElevationType | BIM@bondbryan.co.uk | 2016-02-07T05:03:47 | Requirement | Component | W106 | Type 02 | n/a | ArchiCAD-64 | BBA_Pset_Window | 091_K6UAW6xe2MPMg5nmpd | WindowElevationType | n/a
Orientation | BIM@bondbryan.co.uk | 2016-02-07T05:03:47 | Requirement | Component | W106 | n/a | n/a | ArchiCAD-64 | BBA_Pset_Window | 091_K6UAW6xe2MPMg5nmpd | Orientation | n/a
IncludesLouvre | BIM@bondbryan.co.uk | 2016-02-07T05:03:47 | Requirement | Component | W106 | n/a | n/a | ArchiCAD-64 | BBA_Pset_Window | 091_K6UAW6xe2MPMg5nmpd | IncludesLouvre | n/a
LayerName | BIM@bondbryan.co.uk | 2016-02-07T05:03:47 | Requirement | Component | W106 | A-Ee_25_10-M_WallsExternal | n/a | ArchiCAD-64 | Pset_Draughting | 1fkLzwmRjAJNAATo5rYCXm | LayerName | n/a
Renovation Status | BIM@bondbryan.co.uk | 2016-02-07T05:03:47 | Requirement | Component | W106 | New | n/a | ArchiCAD-64 | AC_Pset_RenovationAndPhasing | 3T_aR32AwCvOY8xQq7rG2q | Renovation Status | n/a
Perimeter | BIM@bondbryan.co.uk | 2016-02-07T05:03:47 | Requirement | Component | W106 | 1912-10-31 | millimeters | ArchiCAD-64 | BaseQuantities | 04K2C8awWe5sCmq5eSdfq9 | Perimeter | n/a
Area | BIM@bondbryan.co.uk | 2016-02-07T05:03:47 | Requirement | Component | W106 | 1900-01-01 11:48 | square meters | ArchiCAD-64 | BaseQuantities | 04K2C8awWe5sCmq5eSdfq9 | Area | n/a
GrossArea | BIM@bondbryan.co.uk | 2016-02-07T05:03:47 | Requirement | Component | W106 | 1900-01-01 11:48 | square meters | ArchiCAD-64 | BaseQuantities | 04K2C8awWe5sCmq5eSdfq9 | GrossArea | n/a
Volume | BIM@bondbryan.co.uk | 2016-02-07T05:03:47 | Requirement | Component | W106 | 0.032 | cubic meters | ArchiCAD-64 | BaseQuantities | 04K2C8awWe5sCmq5eSdfq9 | Volume | n/a
Depth | BIM@bondbryan.co.uk | 2016-02-07T05:03:47 | Requirement | Component | W106 | 1901-09-15 22:55 | millimeters | ArchiCAD-64 | BaseQuantities | 04K2C8awWe5sCmq5eSdfq9 | Depth | n/a
Position | BIM@bondbryan.co.uk | 2016-02-07T05:03:47 | Requirement | Component | W107 | Exterior | n/a | ArchiCAD-64 | BBA_Pset_General | 0x$KIEPT5FUmKXVhSvilAa | Position | n/a
Comments | BIM@bondbryan.co.uk | 2016-02-07T05:03:47 | Requirement | Component | W107 | n/a | n/a | ArchiCAD-64 | BBA_Pset_General | 0x$KIEPT5FUmKXVhSvilAa | Comments | n/a
RequiredForCOBieComponent | BIM@bondbryan.co.uk | 2016-02-07T05:03:47 | Requirement | Component | W107 | Yes | n/a | ArchiCAD-64 | BBA_Pset_General | 0x$KIEPT5FUmKXVhSvilAa | RequiredForCOBieComponent | n/a
SpecificationReference | BIM@bondbryan.co.uk | 2016-02-07T05:03:47 | Requirement | Component | W107 | n/a | n/a | ArchiCAD-64 | BBA_Pset_General | 0x$KIEPT5FUmKXVhSvilAa | SpecificationReference | n/a
SpecificationDescription | BIM@bondbryan.co.uk | 2016-02-07T05:03:47 | Requirement | Component | W107 | n/a | n/a | ArchiCAD-64 | BBA_Pset_General | 0x$KIEPT5FUmKXVhSvilAa | SpecificationDescription | n/a
StructuralFunction | BIM@bondbryan.co.uk | 2016-02-07T05:03:47 | Requirement | Component | W107 | Non-Load-Bearing Element | n/a | ArchiCAD-64 | BBA_Pset_General | 0x$KIEPT5FUmKXVhSvilAa | StructuralFunction | n/a
RenovationStatus | BIM@bondbryan.co.uk | 2016-02-07T05:03:47 | Requirement | Component | W107 | New | n/a | ArchiCAD-64 | BBA_Pset_General | 0x$KIEPT5FUmKXVhSvilAa | RenovationStatus | n/a
AcousticRating | BIM@bondbryan.co.uk | 2016-02-07T05:03:47 | Requirement | Component | W107 | n/a | n/a | ArchiCAD-64 | Pset_WindowCommon | 3z8UHhurgkqGr33odipq30 | AcousticRating | n/a
IsExternal | BIM@bondbryan.co.uk | 2016-02-07T05:03:47 | Requirement | Component | W107 | TRUE | n/a | ArchiCAD-64 | Pset_WindowCommon | 3z8UHhurgkqGr33odipq30 | IsExternal | n/a
FireRating | BIM@bondbryan.co.uk | 2016-02-07T05:03:47 | Requirement | Component | W107 | n/a | n/a | ArchiCAD-64 | Pset_WindowCommon | 3z8UHhurgkqGr33odipq30 | FireRating | n/a
Lintel | BIM@bondbryan.co.uk | 2016-02-07T05:03:47 | Requirement | Component | W107 | n/a | n/a | ArchiCAD-64 | BBA_Pset_Window | 1DShOlUEGV8oTEourTaXeT | Lintel | n/a
GlazingType | BIM@bondbryan.co.uk | 2016-02-07T05:03:47 | Requirement | Component | W107 | See note #1 | n/a | ArchiCAD-64 | BBA_Pset_Window | 1DShOlUEGV8oTEourTaXeT | GlazingType | n/a
Manifestation | BIM@bondbryan.co.uk | 2016-02-07T05:03:47 | Requirement | Component | W107 | n/a | n/a | ArchiCAD-64 | BBA_Pset_Window | 1DShOlUEGV8oTEourTaXeT | Manifestation | n/a
FEBRCodeWindowRating | BIM@bondbryan.co.uk | 2016-02-07T05:03:47 | Requirement | Component | W107 | 1123 + BLAST | n/a | ArchiCAD-64 | BBA_Pset_Window | 1DShOlUEGV8oTEourTaXeT | FEBRCodeWindowRating | n/a
BlindRequirement | BIM@bondbryan.co.uk | 2016-02-07T05:03:47 | Requirement | Component | W107 | n/a | n/a | ArchiCAD-64 | BBA_Pset_Window | 1DShOlUEGV8oTEourTaXeT | BlindRequirement | n/a
OwnerProcuredEquipmentWindowType | BIM@bondbryan.co.uk | 2016-02-07T05:03:47 | Requirement | Component | W107 | B-1 | n/a | ArchiCAD-64 | BBA_Pset_Window | 1DShOlUEGV8oTEourTaXeT | OwnerProcuredEquipmentWindowType | n/a
WindowElevationType | BIM@bondbryan.co.uk | 2016-02-07T05:03:47 | Requirement | Component | W107 | Type 02 | n/a | ArchiCAD-64 | BBA_Pset_Window | 1DShOlUEGV8oTEourTaXeT | WindowElevationType | n/a
Orientation | BIM@bondbryan.co.uk | 2016-02-07T05:03:47 | Requirement | Component | W107 | n/a | n/a | ArchiCAD-64 | BBA_Pset_Window | 1DShOlUEGV8oTEourTaXeT | Orientation | n/a
IncludesLouvre | BIM@bondbryan.co.uk | 2016-02-07T05:03:47 | Requirement | Component | W107 | n/a | n/a | ArchiCAD-64 | BBA_Pset_Window | 1DShOlUEGV8oTEourTaXeT | IncludesLouvre | n/a
LayerName | BIM@bondbryan.co.uk | 2016-02-07T05:03:47 | Requirement | Component | W107 | A-Ee_25_10-M_WallsExternal | n/a | ArchiCAD-64 | Pset_Draughting | 0HStPSnm4EmOmwq6ZN_Qs6 | LayerName | n/a
Renovation Status | BIM@bondbryan.co.uk | 2016-02-07T05:03:47 | Requirement | Component | W107 | New | n/a | ArchiCAD-64 | AC_Pset_RenovationAndPhasing | 1c_z$yu1Dt61t7N1A2R_7q | Renovation Status | n/a
Perimeter | BIM@bondbryan.co.uk | 2016-02-07T05:03:47 | Requirement | Component | W107 | 1912-10-31 | millimeters | ArchiCAD-64 | BaseQuantities | 1W1dVrUdTrhK_UafBlLJs0 | Perimeter | n/a
Area | BIM@bondbryan.co.uk | 2016-02-07T05:03:47 | Requirement | Component | W107 | 1900-01-01 11:48 | square meters | ArchiCAD-64 | BaseQuantities | 1W1dVrUdTrhK_UafBlLJs0 | Area | n/a
GrossArea | BIM@bondbryan.co.uk | 2016-02-07T05:03:47 | Requirement | Component | W107 | 1900-01-01 11:48 | square meters | ArchiCAD-64 | BaseQuantities | 1W1dVrUdTrhK_UafBlLJs0 | GrossArea | n/a
Volume | BIM@bondbryan.co.uk | 2016-02-07T05:03:47 | Requirement | Component | W107 | 0.032 | cubic meters | ArchiCAD-64 | BaseQuantities | 1W1dVrUdTrhK_UafBlLJs0 | Volume | n/a
Depth | BIM@bondbryan.co.uk | 2016-02-07T05:03:47 | Requirement | Component | W107 | 1901-09-15 22:55 | millimeters | ArchiCAD-64 | BaseQuantities | 1W1dVrUdTrhK_UafBlLJs0 | Depth | n/a
Position | BIM@bondbryan.co.uk | 2016-02-07T05:03:47 | Requirement | Component | W108 | Exterior | n/a | ArchiCAD-64 | BBA_Pset_General | 12j8ZmNQcFj5eWCYJxhC7t | Position | n/a
Comments | BIM@bondbryan.co.uk | 2016-02-07T05:03:47 | Requirement | Component | W108 | n/a | n/a | ArchiCAD-64 | BBA_Pset_General | 12j8ZmNQcFj5eWCYJxhC7t | Comments | n/a
RequiredForCOBieComponent | BIM@bondbryan.co.uk | 2016-02-07T05:03:47 | Requirement | Component | W108 | Yes | n/a | ArchiCAD-64 | BBA_Pset_General | 12j8ZmNQcFj5eWCYJxhC7t | RequiredForCOBieComponent | n/a
SpecificationReference | BIM@bondbryan.co.uk | 2016-02-07T05:03:47 | Requirement | Component | W108 | n/a | n/a | ArchiCAD-64 | BBA_Pset_General | 12j8ZmNQcFj5eWCYJxhC7t | SpecificationReference | n/a
SpecificationDescription | BIM@bondbryan.co.uk | 2016-02-07T05:03:47 | Requirement | Component | W108 | n/a | n/a | ArchiCAD-64 | BBA_Pset_General | 12j8ZmNQcFj5eWCYJxhC7t | SpecificationDescription | n/a
StructuralFunction | BIM@bondbryan.co.uk | 2016-02-07T05:03:47 | Requirement | Component | W108 | Non-Load-Bearing Element | n/a | ArchiCAD-64 | BBA_Pset_General | 12j8ZmNQcFj5eWCYJxhC7t | StructuralFunction | n/a
RenovationStatus | BIM@bondbryan.co.uk | 2016-02-07T05:03:47 | Requirement | Component | W108 | New | n/a | ArchiCAD-64 | BBA_Pset_General | 12j8ZmNQcFj5eWCYJxhC7t | RenovationStatus | n/a
AcousticRating | BIM@bondbryan.co.uk | 2016-02-07T05:03:47 | Requirement | Component | W108 | n/a | n/a | ArchiCAD-64 | Pset_WindowCommon | 0w3$lXGhSAFojAVBp5RThP | AcousticRating | n/a
IsExternal | BIM@bondbryan.co.uk | 2016-02-07T05:03:47 | Requirement | Component | W108 | TRUE | n/a | ArchiCAD-64 | Pset_WindowCommon | 0w3$lXGhSAFojAVBp5RThP | IsExternal | n/a
FireRating | BIM@bondbryan.co.uk | 2016-02-07T05:03:47 | Requirement | Component | W108 | n/a | n/a | ArchiCAD-64 | Pset_WindowCommon | 0w3$lXGhSAFojAVBp5RThP | FireRating | n/a
Lintel | BIM@bondbryan.co.uk | 2016-02-07T05:03:47 | Requirement | Component | W108 | n/a | n/a | ArchiCAD-64 | BBA_Pset_Window | 0odaYQguda8w0WAXlKLtqd | Lintel | n/a
GlazingType | BIM@bondbryan.co.uk | 2016-02-07T05:03:47 | Requirement | Component | W108 | See note #1 | n/a | ArchiCAD-64 | BBA_Pset_Window | 0odaYQguda8w0WAXlKLtqd | GlazingType | n/a
Manifestation | BIM@bondbryan.co.uk | 2016-02-07T05:03:47 | Requirement | Component | W108 | n/a | n/a | ArchiCAD-64 | BBA_Pset_Window | 0odaYQguda8w0WAXlKLtqd | Manifestation | n/a
FEBRCodeWindowRating | BIM@bondbryan.co.uk | 2016-02-07T05:03:47 | Requirement | Component | W108 | 1123 + BLAST | n/a | ArchiCAD-64 | BBA_Pset_Window | 0odaYQguda8w0WAXlKLtqd | FEBRCodeWindowRating | n/a
BlindRequirement | BIM@bondbryan.co.uk | 2016-02-07T05:03:47 | Requirement | Component | W108 | n/a | n/a | ArchiCAD-64 | BBA_Pset_Window | 0odaYQguda8w0WAXlKLtqd | BlindRequirement | n/a
OwnerProcuredEquipmentWindowType | BIM@bondbryan.co.uk | 2016-02-07T05:03:47 | Requirement | Component | W108 | B-1 | n/a | ArchiCAD-64 | BBA_Pset_Window | 0odaYQguda8w0WAXlKLtqd | OwnerProcuredEquipmentWindowType | n/a
WindowElevationType | BIM@bondbryan.co.uk | 2016-02-07T05:03:47 | Requirement | Component | W108 | Type 02 | n/a | ArchiCAD-64 | BBA_Pset_Window | 0odaYQguda8w0WAXlKLtqd | WindowElevationType | n/a
Orientation | BIM@bondbryan.co.uk | 2016-02-07T05:03:47 | Requirement | Component | W108 | n/a | n/a | ArchiCAD-64 | BBA_Pset_Window | 0odaYQguda8w0WAXlKLtqd | Orientation | n/a
IncludesLouvre | BIM@bondbryan.co.uk | 2016-02-07T05:03:47 | Requirement | Component | W108 | n/a | n/a | ArchiCAD-64 | BBA_Pset_Window | 0odaYQguda8w0WAXlKLtqd | IncludesLouvre | n/a
LayerName | BIM@bondbryan.co.uk | 2016-02-07T05:03:47 | Requirement | Component | W108 | A-Ee_25_10-M_WallsExternal | n/a | ArchiCAD-64 | Pset_Draughting | 2uzNXpekafrJRnF$$GhGq9 | LayerName | n/a
Renovation Status | BIM@bondbryan.co.uk | 2016-02-07T05:03:47 | Requirement | Component | W108 | New | n/a | ArchiCAD-64 | AC_Pset_RenovationAndPhasing | 1QzkgJdJq8c4Mz4Zazjc4k | Renovation Status | n/a
Perimeter | BIM@bondbryan.co.uk | 2016-02-07T05:03:47 | Requirement | Component | W108 | 1912-10-31 | millimeters | ArchiCAD-64 | BaseQuantities | 1P03dI$9mcpQoggaUJzLHx | Perimeter | n/a
Area | BIM@bondbryan.co.uk | 2016-02-07T05:03:47 | Requirement | Component | W108 | 1900-01-01 11:48 | square meters | ArchiCAD-64 | BaseQuantities | 1P03dI$9mcpQoggaUJzLHx | Area | n/a
GrossArea | BIM@bondbryan.co.uk | 2016-02-07T05:03:47 | Requirement | Component | W108 | 1900-01-01 11:48 | square meters | ArchiCAD-64 | BaseQuantities | 1P03dI$9mcpQoggaUJzLHx | GrossArea | n/a
Volume | BIM@bondbryan.co.uk | 2016-02-07T05:03:47 | Requirement | Component | W108 | 0.032 | cubic meters | ArchiCAD-64 | BaseQuantities | 1P03dI$9mcpQoggaUJzLHx | Volume | n/a
Depth | BIM@bondbryan.co.uk | 2016-02-07T05:03:47 | Requirement | Component | W108 | 1901-09-15 22:55 | millimeters | ArchiCAD-64 | BaseQuantities | 1P03dI$9mcpQoggaUJzLHx | Depth | n/a
Position | BIM@bondbryan.co.uk | 2016-02-07T05:03:47 | Requirement | Component | W109 | Exterior | n/a | ArchiCAD-64 | BBA_Pset_General | 2C$c7iG8TSXNAKtY7rKzMD | Position | n/a
Comments | BIM@bondbryan.co.uk | 2016-02-07T05:03:47 | Requirement | Component | W109 | n/a | n/a | ArchiCAD-64 | BBA_Pset_General | 2C$c7iG8TSXNAKtY7rKzMD | Comments | n/a
RequiredForCOBieComponent | BIM@bondbryan.co.uk | 2016-02-07T05:03:47 | Requirement | Component | W109 | Yes | n/a | ArchiCAD-64 | BBA_Pset_General | 2C$c7iG8TSXNAKtY7rKzMD | RequiredForCOBieComponent | n/a
SpecificationReference | BIM@bondbryan.co.uk | 2016-02-07T05:03:47 | Requirement | Component | W109 | n/a | n/a | ArchiCAD-64 | BBA_Pset_General | 2C$c7iG8TSXNAKtY7rKzMD | SpecificationReference | n/a
SpecificationDescription | BIM@bondbryan.co.uk | 2016-02-07T05:03:47 | Requirement | Component | W109 | n/a | n/a | ArchiCAD-64 | BBA_Pset_General | 2C$c7iG8TSXNAKtY7rKzMD | SpecificationDescription | n/a
StructuralFunction | BIM@bondbryan.co.uk | 2016-02-07T05:03:47 | Requirement | Component | W109 | Non-Load-Bearing Element | n/a | ArchiCAD-64 | BBA_Pset_General | 2C$c7iG8TSXNAKtY7rKzMD | StructuralFunction | n/a
RenovationStatus | BIM@bondbryan.co.uk | 2016-02-07T05:03:47 | Requirement | Component | W109 | New | n/a | ArchiCAD-64 | BBA_Pset_General | 2C$c7iG8TSXNAKtY7rKzMD | RenovationStatus | n/a
AcousticRating | BIM@bondbryan.co.uk | 2016-02-07T05:03:47 | Requirement | Component | W109 | n/a | n/a | ArchiCAD-64 | Pset_WindowCommon | 1MIGI$xmUUfjfsvmvtCAba | AcousticRating | n/a
IsExternal | BIM@bondbryan.co.uk | 2016-02-07T05:03:47 | Requirement | Component | W109 | TRUE | n/a | ArchiCAD-64 | Pset_WindowCommon | 1MIGI$xmUUfjfsvmvtCAba | IsExternal | n/a
FireRating | BIM@bondbryan.co.uk | 2016-02-07T05:03:47 | Requirement | Component | W109 | n/a | n/a | ArchiCAD-64 | Pset_WindowCommon | 1MIGI$xmUUfjfsvmvtCAba | FireRating | n/a
Lintel | BIM@bondbryan.co.uk | 2016-02-07T05:03:47 | Requirement | Component | W109 | n/a | n/a | ArchiCAD-64 | BBA_Pset_Window | 1hflaPK_be2icHdt07MooY | Lintel | n/a
GlazingType | BIM@bondbryan.co.uk | 2016-02-07T05:03:47 | Requirement | Component | W109 | See note #1 | n/a | ArchiCAD-64 | BBA_Pset_Window | 1hflaPK_be2icHdt07MooY | GlazingType | n/a
Manifestation | BIM@bondbryan.co.uk | 2016-02-07T05:03:47 | Requirement | Component | W109 | n/a | n/a | ArchiCAD-64 | BBA_Pset_Window | 1hflaPK_be2icHdt07MooY | Manifestation | n/a
FEBRCodeWindowRating | BIM@bondbryan.co.uk | 2016-02-07T05:03:47 | Requirement | Component | W109 | 1123 + BLAST | n/a | ArchiCAD-64 | BBA_Pset_Window | 1hflaPK_be2icHdt07MooY | FEBRCodeWindowRating | n/a
BlindRequirement | BIM@bondbryan.co.uk | 2016-02-07T05:03:47 | Requirement | Component | W109 | n/a | n/a | ArchiCAD-64 | BBA_Pset_Window | 1hflaPK_be2icHdt07MooY | BlindRequirement | n/a
OwnerProcuredEquipmentWindowType | BIM@bondbryan.co.uk | 2016-02-07T05:03:47 | Requirement | Component | W109 | A-1 | n/a | ArchiCAD-64 | BBA_Pset_Window | 1hflaPK_be2icHdt07MooY | OwnerProcuredEquipmentWindowType | n/a
WindowElevationType | BIM@bondbryan.co.uk | 2016-02-07T05:03:47 | Requirement | Component | W109 | Type 01 | n/a | ArchiCAD-64 | BBA_Pset_Window | 1hflaPK_be2icHdt07MooY | WindowElevationType | n/a
Orientation | BIM@bondbryan.co.uk | 2016-02-07T05:03:47 | Requirement | Component | W109 | n/a | n/a | ArchiCAD-64 | BBA_Pset_Window | 1hflaPK_be2icHdt07MooY | Orientation | n/a
IncludesLouvre | BIM@bondbryan.co.uk | 2016-02-07T05:03:47 | Requirement | Component | W109 | n/a | n/a | ArchiCAD-64 | BBA_Pset_Window | 1hflaPK_be2icHdt07MooY | IncludesLouvre | n/a
LayerName | BIM@bondbryan.co.uk | 2016-02-07T05:03:47 | Requirement | Component | W109 | A-Ee_25_10-M_WallsExternal | n/a | ArchiCAD-64 | Pset_Draughting | 1dPMdvjHWwJJ3_roJ5FBMN | LayerName | n/a
Renovation Status | BIM@bondbryan.co.uk | 2016-02-07T05:03:47 | Requirement | Component | W109 | New | n/a | ArchiCAD-64 | AC_Pset_RenovationAndPhasing | 3$Sk3toB5unU3cezs60tHu | Renovation Status | n/a
Perimeter | BIM@bondbryan.co.uk | 2016-02-07T05:03:47 | Requirement | Component | W109 | 1921-01-14 07:25 | millimeters | ArchiCAD-64 | BaseQuantities | 1aZ$L6J52xLL8i0v3Zxrmw | Perimeter | n/a
Area | BIM@bondbryan.co.uk | 2016-02-07T05:03:47 | Requirement | Component | W109 | 1900-01-06 06:07 | square meters | ArchiCAD-64 | BaseQuantities | 1aZ$L6J52xLL8i0v3Zxrmw | Area | n/a
GrossArea | BIM@bondbryan.co.uk | 2016-02-07T05:03:47 | Requirement | Component | W109 | 1900-01-06 06:07 | square meters | ArchiCAD-64 | BaseQuantities | 1aZ$L6J52xLL8i0v3Zxrmw | GrossArea | n/a
Volume | BIM@bondbryan.co.uk | 2016-02-07T05:03:47 | Requirement | Component | W109 | 0.058 | cubic meters | ArchiCAD-64 | BaseQuantities | 1aZ$L6J52xLL8i0v3Zxrmw | Volume | n/a
Depth | BIM@bondbryan.co.uk | 2016-02-07T05:03:47 | Requirement | Component | W109 | 1901-09-15 22:55 | millimeters | ArchiCAD-64 | BaseQuantities | 1aZ$L6J52xLL8i0v3Zxrmw | Depth | n/a
Position | BIM@bondbryan.co.uk | 2016-02-07T05:03:47 | Requirement | Component | W110 | Exterior | n/a | ArchiCAD-64 | BBA_Pset_General | 2Gj5aBeDdO0y$QAxrzczpT | Position | n/a
Comments | BIM@bondbryan.co.uk | 2016-02-07T05:03:47 | Requirement | Component | W110 | n/a | n/a | ArchiCAD-64 | BBA_Pset_General | 2Gj5aBeDdO0y$QAxrzczpT | Comments | n/a
RequiredForCOBieComponent | BIM@bondbryan.co.uk | 2016-02-07T05:03:47 | Requirement | Component | W110 | Yes | n/a | ArchiCAD-64 | BBA_Pset_General | 2Gj5aBeDdO0y$QAxrzczpT | RequiredForCOBieComponent | n/a
SpecificationReference | BIM@bondbryan.co.uk | 2016-02-07T05:03:47 | Requirement | Component | W110 | n/a | n/a | ArchiCAD-64 | BBA_Pset_General | 2Gj5aBeDdO0y$QAxrzczpT | SpecificationReference | n/a
SpecificationDescription | BIM@bondbryan.co.uk | 2016-02-07T05:03:47 | Requirement | Component | W110 | n/a | n/a | ArchiCAD-64 | BBA_Pset_General | 2Gj5aBeDdO0y$QAxrzczpT | SpecificationDescription | n/a
StructuralFunction | BIM@bondbryan.co.uk | 2016-02-07T05:03:47 | Requirement | Component | W110 | Non-Load-Bearing Element | n/a | ArchiCAD-64 | BBA_Pset_General | 2Gj5aBeDdO0y$QAxrzczpT | StructuralFunction | n/a
RenovationStatus | BIM@bondbryan.co.uk | 2016-02-07T05:03:47 | Requirement | Component | W110 | New | n/a | ArchiCAD-64 | BBA_Pset_General | 2Gj5aBeDdO0y$QAxrzczpT | RenovationStatus | n/a
AcousticRating | BIM@bondbryan.co.uk | 2016-02-07T05:03:47 | Requirement | Component | W110 | n/a | n/a | ArchiCAD-64 | Pset_WindowCommon | 0e0cD7OHEcJJexlTX$hn7V | AcousticRating | n/a
IsExternal | BIM@bondbryan.co.uk | 2016-02-07T05:03:47 | Requirement | Component | W110 | TRUE | n/a | ArchiCAD-64 | Pset_WindowCommon | 0e0cD7OHEcJJexlTX$hn7V | IsExternal | n/a
FireRating | BIM@bondbryan.co.uk | 2016-02-07T05:03:47 | Requirement | Component | W110 | n/a | n/a | ArchiCAD-64 | Pset_WindowCommon | 0e0cD7OHEcJJexlTX$hn7V | FireRating | n/a
Lintel | BIM@bondbryan.co.uk | 2016-02-07T05:03:47 | Requirement | Component | W110 | n/a | n/a | ArchiCAD-64 | BBA_Pset_Window | 0SkbMWs3T82dOWvjlSwD5a | Lintel | n/a
GlazingType | BIM@bondbryan.co.uk | 2016-02-07T05:03:47 | Requirement | Component | W110 | See note #1 | n/a | ArchiCAD-64 | BBA_Pset_Window | 0SkbMWs3T82dOWvjlSwD5a | GlazingType | n/a
Manifestation | BIM@bondbryan.co.uk | 2016-02-07T05:03:47 | Requirement | Component | W110 | n/a | n/a | ArchiCAD-64 | BBA_Pset_Window | 0SkbMWs3T82dOWvjlSwD5a | Manifestation | n/a
FEBRCodeWindowRating | BIM@bondbryan.co.uk | 2016-02-07T05:03:47 | Requirement | Component | W110 | 1123 + BLAST | n/a | ArchiCAD-64 | BBA_Pset_Window | 0SkbMWs3T82dOWvjlSwD5a | FEBRCodeWindowRating | n/a
BlindRequirement | BIM@bondbryan.co.uk | 2016-02-07T05:03:47 | Requirement | Component | W110 | n/a | n/a | ArchiCAD-64 | BBA_Pset_Window | 0SkbMWs3T82dOWvjlSwD5a | BlindRequirement | n/a
OwnerProcuredEquipmentWindowType | BIM@bondbryan.co.uk | 2016-02-07T05:03:47 | Requirement | Component | W110 | A-1 | n/a | ArchiCAD-64 | BBA_Pset_Window | 0SkbMWs3T82dOWvjlSwD5a | OwnerProcuredEquipmentWindowType | n/a
WindowElevationType | BIM@bondbryan.co.uk | 2016-02-07T05:03:47 | Requirement | Component | W110 | Type 01 | n/a | ArchiCAD-64 | BBA_Pset_Window | 0SkbMWs3T82dOWvjlSwD5a | WindowElevationType | n/a
Orientation | BIM@bondbryan.co.uk | 2016-02-07T05:03:47 | Requirement | Component | W110 | n/a | n/a | ArchiCAD-64 | BBA_Pset_Window | 0SkbMWs3T82dOWvjlSwD5a | Orientation | n/a
IncludesLouvre | BIM@bondbryan.co.uk | 2016-02-07T05:03:47 | Requirement | Component | W110 | n/a | n/a | ArchiCAD-64 | BBA_Pset_Window | 0SkbMWs3T82dOWvjlSwD5a | IncludesLouvre | n/a
LayerName | BIM@bondbryan.co.uk | 2016-02-07T05:03:47 | Requirement | Component | W110 | A-Ee_25_10-M_WallsExternal | n/a | ArchiCAD-64 | Pset_Draughting | 0NBc2cCa5GUN5y$3bXUJe5 | LayerName | n/a
Renovation Status | BIM@bondbryan.co.uk | 2016-02-07T05:03:47 | Requirement | Component | W110 | New | n/a | ArchiCAD-64 | AC_Pset_RenovationAndPhasing | 2AbI0r$EIR8DX7shlW8HDz | Renovation Status | n/a
Perimeter | BIM@bondbryan.co.uk | 2016-02-07T05:03:47 | Requirement | Component | W110 | 1921-01-14 07:25 | millimeters | ArchiCAD-64 | BaseQuantities | 1AcXP6Dm7k5LIR24N6bjrj | Perimeter | n/a
Area | BIM@bondbryan.co.uk | 2016-02-07T05:03:47 | Requirement | Component | W110 | 1900-01-06 06:07 | square meters | ArchiCAD-64 | BaseQuantities | 1AcXP6Dm7k5LIR24N6bjrj | Area | n/a
GrossArea | BIM@bondbryan.co.uk | 2016-02-07T05:03:47 | Requirement | Component | W110 | 1900-01-06 06:07 | square meters | ArchiCAD-64 | BaseQuantities | 1AcXP6Dm7k5LIR24N6bjrj | GrossArea | n/a
Volume | BIM@bondbryan.co.uk | 2016-02-07T05:03:47 | Requirement | Component | W110 | 0.058 | cubic meters | ArchiCAD-64 | BaseQuantities | 1AcXP6Dm7k5LIR24N6bjrj | Volume | n/a
Depth | BIM@bondbryan.co.uk | 2016-02-07T05:03:47 | Requirement | Component | W110 | 1901-09-15 22:55 | millimeters | ArchiCAD-64 | BaseQuantities | 1AcXP6Dm7k5LIR24N6bjrj | Depth | n/a
Position | BIM@bondbryan.co.uk | 2016-02-07T05:03:47 | Requirement | Component | W111 | Exterior | n/a | ArchiCAD-64 | BBA_Pset_General | 3a2zH3ahgqhPD7B7vRZUXB | Position | n/a
Comments | BIM@bondbryan.co.uk | 2016-02-07T05:03:47 | Requirement | Component | W111 | n/a | n/a | ArchiCAD-64 | BBA_Pset_General | 3a2zH3ahgqhPD7B7vRZUXB | Comments | n/a
RequiredForCOBieComponent | BIM@bondbryan.co.uk | 2016-02-07T05:03:47 | Requirement | Component | W111 | Yes | n/a | ArchiCAD-64 | BBA_Pset_General | 3a2zH3ahgqhPD7B7vRZUXB | RequiredForCOBieComponent | n/a
SpecificationReference | BIM@bondbryan.co.uk | 2016-02-07T05:03:47 | Requirement | Component | W111 | n/a | n/a | ArchiCAD-64 | BBA_Pset_General | 3a2zH3ahgqhPD7B7vRZUXB | SpecificationReference | n/a
SpecificationDescription | BIM@bondbryan.co.uk | 2016-02-07T05:03:47 | Requirement | Component | W111 | n/a | n/a | ArchiCAD-64 | BBA_Pset_General | 3a2zH3ahgqhPD7B7vRZUXB | SpecificationDescription | n/a
StructuralFunction | BIM@bondbryan.co.uk | 2016-02-07T05:03:47 | Requirement | Component | W111 | Non-Load-Bearing Element | n/a | ArchiCAD-64 | BBA_Pset_General | 3a2zH3ahgqhPD7B7vRZUXB | StructuralFunction | n/a
RenovationStatus | BIM@bondbryan.co.uk | 2016-02-07T05:03:47 | Requirement | Component | W111 | New | n/a | ArchiCAD-64 | BBA_Pset_General | 3a2zH3ahgqhPD7B7vRZUXB | RenovationStatus | n/a
AcousticRating | BIM@bondbryan.co.uk | 2016-02-07T05:03:47 | Requirement | Component | W111 | n/a | n/a | ArchiCAD-64 | Pset_WindowCommon | 2kgkdCD6YoTmXBBl5WTXCN | AcousticRating | n/a
IsExternal | BIM@bondbryan.co.uk | 2016-02-07T05:03:47 | Requirement | Component | W111 | TRUE | n/a | ArchiCAD-64 | Pset_WindowCommon | 2kgkdCD6YoTmXBBl5WTXCN | IsExternal | n/a
FireRating | BIM@bondbryan.co.uk | 2016-02-07T05:03:47 | Requirement | Component | W111 | n/a | n/a | ArchiCAD-64 | Pset_WindowCommon | 2kgkdCD6YoTmXBBl5WTXCN | FireRating | n/a
Lintel | BIM@bondbryan.co.uk | 2016-02-07T05:03:47 | Requirement | Component | W111 | n/a | n/a | ArchiCAD-64 | BBA_Pset_Window | 2GVHu4uuFrcKyUec5c4jLY | Lintel | n/a
GlazingType | BIM@bondbryan.co.uk | 2016-02-07T05:03:47 | Requirement | Component | W111 | See note #1 | n/a | ArchiCAD-64 | BBA_Pset_Window | 2GVHu4uuFrcKyUec5c4jLY | GlazingType | n/a
Manifestation | BIM@bondbryan.co.uk | 2016-02-07T05:03:47 | Requirement | Component | W111 | n/a | n/a | ArchiCAD-64 | BBA_Pset_Window | 2GVHu4uuFrcKyUec5c4jLY | Manifestation | n/a
FEBRCodeWindowRating | BIM@bondbryan.co.uk | 2016-02-07T05:03:47 | Requirement | Component | W111 | 1123 + BLAST | n/a | ArchiCAD-64 | BBA_Pset_Window | 2GVHu4uuFrcKyUec5c4jLY | FEBRCodeWindowRating | n/a
BlindRequirement | BIM@bondbryan.co.uk | 2016-02-07T05:03:47 | Requirement | Component | W111 | n/a | n/a | ArchiCAD-64 | BBA_Pset_Window | 2GVHu4uuFrcKyUec5c4jLY | BlindRequirement | n/a
OwnerProcuredEquipmentWindowType | BIM@bondbryan.co.uk | 2016-02-07T05:03:47 | Requirement | Component | W111 | B-1 | n/a | ArchiCAD-64 | BBA_Pset_Window | 2GVHu4uuFrcKyUec5c4jLY | OwnerProcuredEquipmentWindowType | n/a
WindowElevationType | BIM@bondbryan.co.uk | 2016-02-07T05:03:47 | Requirement | Component | W111 | Type 02 | n/a | ArchiCAD-64 | BBA_Pset_Window | 2GVHu4uuFrcKyUec5c4jLY | WindowElevationType | n/a
Orientation | BIM@bondbryan.co.uk | 2016-02-07T05:03:47 | Requirement | Component | W111 | n/a | n/a | ArchiCAD-64 | BBA_Pset_Window | 2GVHu4uuFrcKyUec5c4jLY | Orientation | n/a
IncludesLouvre | BIM@bondbryan.co.uk | 2016-02-07T05:03:47 | Requirement | Component | W111 | n/a | n/a | ArchiCAD-64 | BBA_Pset_Window | 2GVHu4uuFrcKyUec5c4jLY | IncludesLouvre | n/a
LayerName | BIM@bondbryan.co.uk | 2016-02-07T05:03:47 | Requirement | Component | W111 | A-Ee_25_10-M_WallsExternal | n/a | ArchiCAD-64 | Pset_Draughting | 192fVB6ACKba$mDmYUhDuO | LayerName | n/a
Renovation Status | BIM@bondbryan.co.uk | 2016-02-07T05:03:47 | Requirement | Component | W111 | New | n/a | ArchiCAD-64 | AC_Pset_RenovationAndPhasing | 03yYyBkh_XmRSOF3AdngzQ | Renovation Status | n/a
Perimeter | BIM@bondbryan.co.uk | 2016-02-07T05:03:47 | Requirement | Component | W111 | 1912-10-31 | millimeters | ArchiCAD-64 | BaseQuantities | 0Bhj$V_lVFe6x0GNUumvlk | Perimeter | n/a
Area | BIM@bondbryan.co.uk | 2016-02-07T05:03:47 | Requirement | Component | W111 | 1900-01-01 09:16 | square meters | ArchiCAD-64 | BaseQuantities | 0Bhj$V_lVFe6x0GNUumvlk | Area | n/a
GrossArea | BIM@bondbryan.co.uk | 2016-02-07T05:03:47 | Requirement | Component | W111 | 1900-01-01 09:16 | square meters | ArchiCAD-64 | BaseQuantities | 0Bhj$V_lVFe6x0GNUumvlk | GrossArea | n/a
Volume | BIM@bondbryan.co.uk | 2016-02-07T05:03:47 | Requirement | Component | W111 | 0.033 | cubic meters | ArchiCAD-64 | BaseQuantities | 0Bhj$V_lVFe6x0GNUumvlk | Volume | n/a
Depth | BIM@bondbryan.co.uk | 2016-02-07T05:03:47 | Requirement | Component | W111 | 1901-08-22 02:01 | millimeters | ArchiCAD-64 | BaseQuantities | 0Bhj$V_lVFe6x0GNUumvlk | Depth | n/a
OFOI | BIM@bondbryan.co.uk | 2016-02-07T05:03:47 | Requirement | Component | Storage Cabinet Subdivided:01 | n/a | n/a | ArchiCAD-64 | BBA_Pset_FFE | 1RnUGdB1ne$AOe27UnuxP5 | OFOI | n/a
SpecificationNumber | BIM@bondbryan.co.uk | 2016-02-07T05:03:47 | Requirement | Component | Storage Cabinet Subdivided:01 | n/a | n/a | ArchiCAD-64 | BBA_Pset_FFE | 1RnUGdB1ne$AOe27UnuxP5 | SpecificationNumber | n/a
CFCI | BIM@bondbryan.co.uk | 2016-02-07T05:03:47 | Requirement | Component | Storage Cabinet Subdivided:01 | n/a | n/a | ArchiCAD-64 | BBA_Pset_FFE | 1RnUGdB1ne$AOe27UnuxP5 | CFCI | n/a
Model | BIM@bondbryan.co.uk | 2016-02-07T05:03:47 | Requirement | Component | Storage Cabinet Subdivided:01 | ER.11 | n/a | ArchiCAD-64 | BBA_Pset_FFE | 1RnUGdB1ne$AOe27UnuxP5 | Model | n/a
OFCI | BIM@bondbryan.co.uk | 2016-02-07T05:03:47 | Requirement | Component | Storage Cabinet Subdivided:01 | n/a | n/a | ArchiCAD-64 | BBA_Pset_FFE | 1RnUGdB1ne$AOe27UnuxP5 | OFCI | n/a
FFEDescription | BIM@bondbryan.co.uk | 2016-02-07T05:03:47 | Requirement | Component | Storage Cabinet Subdivided:01 | STORAGE CABINET, SUBDIVIDED | n/a | ArchiCAD-64 | BBA_Pset_FFE | 1RnUGdB1ne$AOe27UnuxP5 | FFEDescription | n/a
LayerName | BIM@bondbryan.co.uk | 2016-02-07T05:03:47 | Requirement | Component | Storage Cabinet Subdivided:01 | A-Ee_40_20-M_GeneralFFAndEInternalFixed | n/a | ArchiCAD-64 | Pset_Draughting | 1hB$xud3KfdAih$pk2$O8I | LayerName | n/a
Position | BIM@bondbryan.co.uk | 2016-02-07T05:03:47 | Requirement | Component | Storage Cabinet Subdivided:01 | Interior | n/a | ArchiCAD-64 | BBA_Pset_General | 2AvUr33kmsjLNwLg1c451S | Position | n/a
Comments | BIM@bondbryan.co.uk | 2016-02-07T05:03:47 | Requirement | Component | Storage Cabinet Subdivided:01 | n/a | n/a | ArchiCAD-64 | BBA_Pset_General | 2AvUr33kmsjLNwLg1c451S | Comments | n/a
RequiredForCOBieComponent | BIM@bondbryan.co.uk | 2016-02-07T05:03:47 | Requirement | Component | Storage Cabinet Subdivided:01 | Yes | n/a | ArchiCAD-64 | BBA_Pset_General | 2AvUr33kmsjLNwLg1c451S | RequiredForCOBieComponent | n/a
SpecificationReference | BIM@bondbryan.co.uk | 2016-02-07T05:03:47 | Requirement | Component | Storage Cabinet Subdivided:01 | TBC at RIBA Stage 4 | n/a | ArchiCAD-64 | BBA_Pset_General | 2AvUr33kmsjLNwLg1c451S | SpecificationReference | n/a
SpecificationDescription | BIM@bondbryan.co.uk | 2016-02-07T05:03:47 | Requirement | Component | Storage Cabinet Subdivided:01 | TBC at RIBA Stage 4 | n/a | ArchiCAD-64 | BBA_Pset_General | 2AvUr33kmsjLNwLg1c451S | SpecificationDescription | n/a
StructuralFunction | BIM@bondbryan.co.uk | 2016-02-07T05:03:47 | Requirement | Component | Storage Cabinet Subdivided:01 | Non-Load-Bearing Element | n/a | ArchiCAD-64 | BBA_Pset_General | 2AvUr33kmsjLNwLg1c451S | StructuralFunction | n/a
RenovationStatus | BIM@bondbryan.co.uk | 2016-02-07T05:03:47 | Requirement | Component | Storage Cabinet Subdivided:01 | New | n/a | ArchiCAD-64 | BBA_Pset_General | 2AvUr33kmsjLNwLg1c451S | RenovationStatus | n/a
Renovation Status | BIM@bondbryan.co.uk | 2016-02-07T05:03:47 | Requirement | Component | Storage Cabinet Subdivided:01 | New | n/a | ArchiCAD-64 | AC_Pset_RenovationAndPhasing | 3PkRMXaOqI_kOVDTJUWwI1 | Renovation Status | n/a
Position | BIM@bondbryan.co.uk | 2016-02-07T05:03:47 | Requirement | Component | W112 | Exterior | n/a | ArchiCAD-64 | BBA_Pset_General | 1WygmyzTRcR6BtI7o0T7Z8 | Position | n/a
Comments | BIM@bondbryan.co.uk | 2016-02-07T05:03:47 | Requirement | Component | W112 | n/a | n/a | ArchiCAD-64 | BBA_Pset_General | 1WygmyzTRcR6BtI7o0T7Z8 | Comments | n/a
RequiredForCOBieComponent | BIM@bondbryan.co.uk | 2016-02-07T05:03:47 | Requirement | Component | W112 | Yes | n/a | ArchiCAD-64 | BBA_Pset_General | 1WygmyzTRcR6BtI7o0T7Z8 | RequiredForCOBieComponent | n/a
SpecificationReference | BIM@bondbryan.co.uk | 2016-02-07T05:03:47 | Requirement | Component | W112 | n/a | n/a | ArchiCAD-64 | BBA_Pset_General | 1WygmyzTRcR6BtI7o0T7Z8 | SpecificationReference | n/a
SpecificationDescription | BIM@bondbryan.co.uk | 2016-02-07T05:03:47 | Requirement | Component | W112 | n/a | n/a | ArchiCAD-64 | BBA_Pset_General | 1WygmyzTRcR6BtI7o0T7Z8 | SpecificationDescription | n/a
StructuralFunction | BIM@bondbryan.co.uk | 2016-02-07T05:03:47 | Requirement | Component | W112 | Non-Load-Bearing Element | n/a | ArchiCAD-64 | BBA_Pset_General | 1WygmyzTRcR6BtI7o0T7Z8 | StructuralFunction | n/a
RenovationStatus | BIM@bondbryan.co.uk | 2016-02-07T05:03:47 | Requirement | Component | W112 | New | n/a | ArchiCAD-64 | BBA_Pset_General | 1WygmyzTRcR6BtI7o0T7Z8 | RenovationStatus | n/a
AcousticRating | BIM@bondbryan.co.uk | 2016-02-07T05:03:47 | Requirement | Component | W112 | n/a | n/a | ArchiCAD-64 | Pset_WindowCommon | 0$tMkxrcWFkYqlp0hg5C3y | AcousticRating | n/a
IsExternal | BIM@bondbryan.co.uk | 2016-02-07T05:03:47 | Requirement | Component | W112 | TRUE | n/a | ArchiCAD-64 | Pset_WindowCommon | 0$tMkxrcWFkYqlp0hg5C3y | IsExternal | n/a
FireRating | BIM@bondbryan.co.uk | 2016-02-07T05:03:47 | Requirement | Component | W112 | n/a | n/a | ArchiCAD-64 | Pset_WindowCommon | 0$tMkxrcWFkYqlp0hg5C3y | FireRating | n/a
Lintel | BIM@bondbryan.co.uk | 2016-02-07T05:03:47 | Requirement | Component | W112 | n/a | n/a | ArchiCAD-64 | BBA_Pset_Window | 1wTzOUzv0dXSBTIiarbuyk | Lintel | n/a
GlazingType | BIM@bondbryan.co.uk | 2016-02-07T05:03:47 | Requirement | Component | W112 | See note #1 | n/a | ArchiCAD-64 | BBA_Pset_Window | 1wTzOUzv0dXSBTIiarbuyk | GlazingType | n/a
Manifestation | BIM@bondbryan.co.uk | 2016-02-07T05:03:47 | Requirement | Component | W112 | n/a | n/a | ArchiCAD-64 | BBA_Pset_Window | 1wTzOUzv0dXSBTIiarbuyk | Manifestation | n/a
FEBRCodeWindowRating | BIM@bondbryan.co.uk | 2016-02-07T05:03:47 | Requirement | Component | W112 | 1123 + BLAST | n/a | ArchiCAD-64 | BBA_Pset_Window | 1wTzOUzv0dXSBTIiarbuyk | FEBRCodeWindowRating | n/a
BlindRequirement | BIM@bondbryan.co.uk | 2016-02-07T05:03:47 | Requirement | Component | W112 | n/a | n/a | ArchiCAD-64 | BBA_Pset_Window | 1wTzOUzv0dXSBTIiarbuyk | BlindRequirement | n/a
OwnerProcuredEquipmentWindowType | BIM@bondbryan.co.uk | 2016-02-07T05:03:47 | Requirement | Component | W112 | B-1 | n/a | ArchiCAD-64 | BBA_Pset_Window | 1wTzOUzv0dXSBTIiarbuyk | OwnerProcuredEquipmentWindowType | n/a
WindowElevationType | BIM@bondbryan.co.uk | 2016-02-07T05:03:47 | Requirement | Component | W112 | Type 02 | n/a | ArchiCAD-64 | BBA_Pset_Window | 1wTzOUzv0dXSBTIiarbuyk | WindowElevationType | n/a
Orientation | BIM@bondbryan.co.uk | 2016-02-07T05:03:47 | Requirement | Component | W112 | n/a | n/a | ArchiCAD-64 | BBA_Pset_Window | 1wTzOUzv0dXSBTIiarbuyk | Orientation | n/a
IncludesLouvre | BIM@bondbryan.co.uk | 2016-02-07T05:03:47 | Requirement | Component | W112 | n/a | n/a | ArchiCAD-64 | BBA_Pset_Window | 1wTzOUzv0dXSBTIiarbuyk | IncludesLouvre | n/a
LayerName | BIM@bondbryan.co.uk | 2016-02-07T05:03:47 | Requirement | Component | W112 | A-Ee_25_10-M_WallsExternal | n/a | ArchiCAD-64 | Pset_Draughting | 3qWhAAqok3Jn3cG_6JNQKa | LayerName | n/a
Renovation Status | BIM@bondbryan.co.uk | 2016-02-07T05:03:47 | Requirement | Component | W112 | New | n/a | ArchiCAD-64 | AC_Pset_RenovationAndPhasing | 1KaEGFDHWpRspt$JkggUE2 | Renovation Status | n/a
Perimeter | BIM@bondbryan.co.uk | 2016-02-07T05:03:47 | Requirement | Component | W112 | 1912-10-31 | millimeters | ArchiCAD-64 | BaseQuantities | 3APv$8iz0m4H3$3mDWvjiV | Perimeter | n/a
Area | BIM@bondbryan.co.uk | 2016-02-07T05:03:47 | Requirement | Component | W112 | 1900-01-01 09:16 | square meters | ArchiCAD-64 | BaseQuantities | 3APv$8iz0m4H3$3mDWvjiV | Area | n/a
GrossArea | BIM@bondbryan.co.uk | 2016-02-07T05:03:47 | Requirement | Component | W112 | 1900-01-01 09:16 | square meters | ArchiCAD-64 | BaseQuantities | 3APv$8iz0m4H3$3mDWvjiV | GrossArea | n/a
Volume | BIM@bondbryan.co.uk | 2016-02-07T05:03:47 | Requirement | Component | W112 | 0.033 | cubic meters | ArchiCAD-64 | BaseQuantities | 3APv$8iz0m4H3$3mDWvjiV | Volume | n/a
Depth | BIM@bondbryan.co.uk | 2016-02-07T05:03:47 | Requirement | Component | W112 | 1901-08-22 02:01 | millimeters | ArchiCAD-64 | BaseQuantities | 3APv$8iz0m4H3$3mDWvjiV | Depth | n/a
Position | BIM@bondbryan.co.uk | 2016-02-07T05:03:47 | Requirement | Component | W113 | Exterior | n/a | ArchiCAD-64 | BBA_Pset_General | 1wobtwt9_huyi0FSeJ2Lns | Position | n/a
Comments | BIM@bondbryan.co.uk | 2016-02-07T05:03:47 | Requirement | Component | W113 | n/a | n/a | ArchiCAD-64 | BBA_Pset_General | 1wobtwt9_huyi0FSeJ2Lns | Comments | n/a
RequiredForCOBieComponent | BIM@bondbryan.co.uk | 2016-02-07T05:03:47 | Requirement | Component | W113 | Yes | n/a | ArchiCAD-64 | BBA_Pset_General | 1wobtwt9_huyi0FSeJ2Lns | RequiredForCOBieComponent | n/a
SpecificationReference | BIM@bondbryan.co.uk | 2016-02-07T05:03:47 | Requirement | Component | W113 | n/a | n/a | ArchiCAD-64 | BBA_Pset_General | 1wobtwt9_huyi0FSeJ2Lns | SpecificationReference | n/a
SpecificationDescription | BIM@bondbryan.co.uk | 2016-02-07T05:03:47 | Requirement | Component | W113 | n/a | n/a | ArchiCAD-64 | BBA_Pset_General | 1wobtwt9_huyi0FSeJ2Lns | SpecificationDescription | n/a
StructuralFunction | BIM@bondbryan.co.uk | 2016-02-07T05:03:47 | Requirement | Component | W113 | Non-Load-Bearing Element | n/a | ArchiCAD-64 | BBA_Pset_General | 1wobtwt9_huyi0FSeJ2Lns | StructuralFunction | n/a
RenovationStatus | BIM@bondbryan.co.uk | 2016-02-07T05:03:47 | Requirement | Component | W113 | New | n/a | ArchiCAD-64 | BBA_Pset_General | 1wobtwt9_huyi0FSeJ2Lns | RenovationStatus | n/a
AcousticRating | BIM@bondbryan.co.uk | 2016-02-07T05:03:47 | Requirement | Component | W113 | n/a | n/a | ArchiCAD-64 | Pset_WindowCommon | 28dqEtJeGkfAeQ4frdI5wp | AcousticRating | n/a
IsExternal | BIM@bondbryan.co.uk | 2016-02-07T05:03:47 | Requirement | Component | W113 | TRUE | n/a | ArchiCAD-64 | Pset_WindowCommon | 28dqEtJeGkfAeQ4frdI5wp | IsExternal | n/a
FireRating | BIM@bondbryan.co.uk | 2016-02-07T05:03:47 | Requirement | Component | W113 | n/a | n/a | ArchiCAD-64 | Pset_WindowCommon | 28dqEtJeGkfAeQ4frdI5wp | FireRating | n/a
Lintel | BIM@bondbryan.co.uk | 2016-02-07T05:03:47 | Requirement | Component | W113 | n/a | n/a | ArchiCAD-64 | BBA_Pset_Window | 0vXmFdLbdTlqXP7kW25dGA | Lintel | n/a
GlazingType | BIM@bondbryan.co.uk | 2016-02-07T05:03:47 | Requirement | Component | W113 | See note #1 | n/a | ArchiCAD-64 | BBA_Pset_Window | 0vXmFdLbdTlqXP7kW25dGA | GlazingType | n/a
Manifestation | BIM@bondbryan.co.uk | 2016-02-07T05:03:47 | Requirement | Component | W113 | n/a | n/a | ArchiCAD-64 | BBA_Pset_Window | 0vXmFdLbdTlqXP7kW25dGA | Manifestation | n/a
FEBRCodeWindowRating | BIM@bondbryan.co.uk | 2016-02-07T05:03:47 | Requirement | Component | W113 | 1123 + BLAST | n/a | ArchiCAD-64 | BBA_Pset_Window | 0vXmFdLbdTlqXP7kW25dGA | FEBRCodeWindowRating | n/a
BlindRequirement | BIM@bondbryan.co.uk | 2016-02-07T05:03:47 | Requirement | Component | W113 | n/a | n/a | ArchiCAD-64 | BBA_Pset_Window | 0vXmFdLbdTlqXP7kW25dGA | BlindRequirement | n/a
OwnerProcuredEquipmentWindowType | BIM@bondbryan.co.uk | 2016-02-07T05:03:47 | Requirement | Component | W113 | C-1 | n/a | ArchiCAD-64 | BBA_Pset_Window | 0vXmFdLbdTlqXP7kW25dGA | OwnerProcuredEquipmentWindowType | n/a
WindowElevationType | BIM@bondbryan.co.uk | 2016-02-07T05:03:47 | Requirement | Component | W113 | Type 03 | n/a | ArchiCAD-64 | BBA_Pset_Window | 0vXmFdLbdTlqXP7kW25dGA | WindowElevationType | n/a
Orientation | BIM@bondbryan.co.uk | 2016-02-07T05:03:47 | Requirement | Component | W113 | n/a | n/a | ArchiCAD-64 | BBA_Pset_Window | 0vXmFdLbdTlqXP7kW25dGA | Orientation | n/a
IncludesLouvre | BIM@bondbryan.co.uk | 2016-02-07T05:03:47 | Requirement | Component | W113 | n/a | n/a | ArchiCAD-64 | BBA_Pset_Window | 0vXmFdLbdTlqXP7kW25dGA | IncludesLouvre | n/a
LayerName | BIM@bondbryan.co.uk | 2016-02-07T05:03:47 | Requirement | Component | W113 | A-Ee_25_10-M_WallsExternal | n/a | ArchiCAD-64 | Pset_Draughting | 11tpBJ_ZLtjHKhIlDZqHVt | LayerName | n/a
Renovation Status | BIM@bondbryan.co.uk | 2016-02-07T05:03:47 | Requirement | Component | W113 | New | n/a | ArchiCAD-64 | AC_Pset_RenovationAndPhasing | 0eFDTtylJxBL04tvE5YDqC | Renovation Status | n/a
Perimeter | BIM@bondbryan.co.uk | 2016-02-07T05:03:47 | Requirement | Component | W113 | 1912-07-22 21:00 | millimeters | ArchiCAD-64 | BaseQuantities | 0xnXilKzXFLSapVt2N4_U6 | Perimeter | n/a
Area | BIM@bondbryan.co.uk | 2016-02-07T05:03:47 | Requirement | Component | W113 | 1900-01-01 07:21 | square meters | ArchiCAD-64 | BaseQuantities | 0xnXilKzXFLSapVt2N4_U6 | Area | n/a
GrossArea | BIM@bondbryan.co.uk | 2016-02-07T05:03:47 | Requirement | Component | W113 | 1900-01-01 07:21 | square meters | ArchiCAD-64 | BaseQuantities | 0xnXilKzXFLSapVt2N4_U6 | GrossArea | n/a
Volume | BIM@bondbryan.co.uk | 2016-02-07T05:03:47 | Requirement | Component | W113 | 0.028 | cubic meters | ArchiCAD-64 | BaseQuantities | 0xnXilKzXFLSapVt2N4_U6 | Volume | n/a
Depth | BIM@bondbryan.co.uk | 2016-02-07T05:03:47 | Requirement | Component | W113 | 1901-09-15 22:55 | millimeters | ArchiCAD-64 | BaseQuantities | 0xnXilKzXFLSapVt2N4_U6 | Depth | n/a
Position | BIM@bondbryan.co.uk | 2016-02-07T05:03:47 | Requirement | Component | W114 | Exterior | n/a | ArchiCAD-64 | BBA_Pset_General | 0Gn24LkhQKH2UCaoH78W3P | Position | n/a
Comments | BIM@bondbryan.co.uk | 2016-02-07T05:03:47 | Requirement | Component | W114 | n/a | n/a | ArchiCAD-64 | BBA_Pset_General | 0Gn24LkhQKH2UCaoH78W3P | Comments | n/a
RequiredForCOBieComponent | BIM@bondbryan.co.uk | 2016-02-07T05:03:47 | Requirement | Component | W114 | Yes | n/a | ArchiCAD-64 | BBA_Pset_General | 0Gn24LkhQKH2UCaoH78W3P | RequiredForCOBieComponent | n/a
SpecificationReference | BIM@bondbryan.co.uk | 2016-02-07T05:03:47 | Requirement | Component | W114 | n/a | n/a | ArchiCAD-64 | BBA_Pset_General | 0Gn24LkhQKH2UCaoH78W3P | SpecificationReference | n/a
SpecificationDescription | BIM@bondbryan.co.uk | 2016-02-07T05:03:47 | Requirement | Component | W114 | n/a | n/a | ArchiCAD-64 | BBA_Pset_General | 0Gn24LkhQKH2UCaoH78W3P | SpecificationDescription | n/a
StructuralFunction | BIM@bondbryan.co.uk | 2016-02-07T05:03:47 | Requirement | Component | W114 | Non-Load-Bearing Element | n/a | ArchiCAD-64 | BBA_Pset_General | 0Gn24LkhQKH2UCaoH78W3P | StructuralFunction | n/a
RenovationStatus | BIM@bondbryan.co.uk | 2016-02-07T05:03:47 | Requirement | Component | W114 | New | n/a | ArchiCAD-64 | BBA_Pset_General | 0Gn24LkhQKH2UCaoH78W3P | RenovationStatus | n/a
AcousticRating | BIM@bondbryan.co.uk | 2016-02-07T05:03:47 | Requirement | Component | W114 | n/a | n/a | ArchiCAD-64 | Pset_WindowCommon | 3YGNsrodmMJCEn_EFq1obH | AcousticRating | n/a
IsExternal | BIM@bondbryan.co.uk | 2016-02-07T05:03:47 | Requirement | Component | W114 | TRUE | n/a | ArchiCAD-64 | Pset_WindowCommon | 3YGNsrodmMJCEn_EFq1obH | IsExternal | n/a
FireRating | BIM@bondbryan.co.uk | 2016-02-07T05:03:47 | Requirement | Component | W114 | n/a | n/a | ArchiCAD-64 | Pset_WindowCommon | 3YGNsrodmMJCEn_EFq1obH | FireRating | n/a
Lintel | BIM@bondbryan.co.uk | 2016-02-07T05:03:47 | Requirement | Component | W114 | n/a | n/a | ArchiCAD-64 | BBA_Pset_Window | 0Z$XucQ4FRaoYNUTUfDp0N | Lintel | n/a
GlazingType | BIM@bondbryan.co.uk | 2016-02-07T05:03:47 | Requirement | Component | W114 | See note #1 | n/a | ArchiCAD-64 | BBA_Pset_Window | 0Z$XucQ4FRaoYNUTUfDp0N | GlazingType | n/a
Manifestation | BIM@bondbryan.co.uk | 2016-02-07T05:03:47 | Requirement | Component | W114 | n/a | n/a | ArchiCAD-64 | BBA_Pset_Window | 0Z$XucQ4FRaoYNUTUfDp0N | Manifestation | n/a
FEBRCodeWindowRating | BIM@bondbryan.co.uk | 2016-02-07T05:03:47 | Requirement | Component | W114 | 1123 + BLAST | n/a | ArchiCAD-64 | BBA_Pset_Window | 0Z$XucQ4FRaoYNUTUfDp0N | FEBRCodeWindowRating | n/a
BlindRequirement | BIM@bondbryan.co.uk | 2016-02-07T05:03:47 | Requirement | Component | W114 | n/a | n/a | ArchiCAD-64 | BBA_Pset_Window | 0Z$XucQ4FRaoYNUTUfDp0N | BlindRequirement | n/a
OwnerProcuredEquipmentWindowType | BIM@bondbryan.co.uk | 2016-02-07T05:03:47 | Requirement | Component | W114 | E-1 | n/a | ArchiCAD-64 | BBA_Pset_Window | 0Z$XucQ4FRaoYNUTUfDp0N | OwnerProcuredEquipmentWindowType | n/a
WindowElevationType | BIM@bondbryan.co.uk | 2016-02-07T05:03:47 | Requirement | Component | W114 | Type 04 | n/a | ArchiCAD-64 | BBA_Pset_Window | 0Z$XucQ4FRaoYNUTUfDp0N | WindowElevationType | n/a
Orientation | BIM@bondbryan.co.uk | 2016-02-07T05:03:47 | Requirement | Component | W114 | n/a | n/a | ArchiCAD-64 | BBA_Pset_Window | 0Z$XucQ4FRaoYNUTUfDp0N | Orientation | n/a
IncludesLouvre | BIM@bondbryan.co.uk | 2016-02-07T05:03:47 | Requirement | Component | W114 | n/a | n/a | ArchiCAD-64 | BBA_Pset_Window | 0Z$XucQ4FRaoYNUTUfDp0N | IncludesLouvre | n/a
LayerName | BIM@bondbryan.co.uk | 2016-02-07T05:03:47 | Requirement | Component | W114 | A-Ee_25_10-M_WallsExternal | n/a | ArchiCAD-64 | Pset_Draughting | 3Vwbll5sXsLAA4Tc4lXa1O | LayerName | n/a
Renovation Status | BIM@bondbryan.co.uk | 2016-02-07T05:03:47 | Requirement | Component | W114 | New | n/a | ArchiCAD-64 | AC_Pset_RenovationAndPhasing | 1YF6Xsnxwl2fUN06o4MIRB | Renovation Status | n/a
Perimeter | BIM@bondbryan.co.uk | 2016-02-07T05:03:47 | Requirement | Component | W114 | 1908-09-10 | millimeters | ArchiCAD-64 | BaseQuantities | 1GZfDHd7_HvVUpg19uQ5sd | Perimeter | n/a
Area | BIM@bondbryan.co.uk | 2016-02-07T05:03:47 | Requirement | Component | W114 | 1899-12-31 06:09 | square meters | ArchiCAD-64 | BaseQuantities | 1GZfDHd7_HvVUpg19uQ5sd | Area | n/a
GrossArea | BIM@bondbryan.co.uk | 2016-02-07T05:03:47 | Requirement | Component | W114 | 1899-12-31 06:09 | square meters | ArchiCAD-64 | BaseQuantities | 1GZfDHd7_HvVUpg19uQ5sd | GrossArea | n/a
Volume | BIM@bondbryan.co.uk | 2016-02-07T05:03:47 | Requirement | Component | W114 | 0.021 | cubic meters | ArchiCAD-64 | BaseQuantities | 1GZfDHd7_HvVUpg19uQ5sd | Volume | n/a
Depth | BIM@bondbryan.co.uk | 2016-02-07T05:03:47 | Requirement | Component | W114 | 1901-09-15 22:55 | millimeters | ArchiCAD-64 | BaseQuantities | 1GZfDHd7_HvVUpg19uQ5sd | Depth | n/a
OFOI | BIM@bondbryan.co.uk | 2016-02-07T05:03:47 | Requirement | Component | Blackout Shade Type 02:01 | No | n/a | ArchiCAD-64 | BBA_Pset_FFE | 2yAfnG9j3qtLgaMQUFUysJ | OFOI | n/a
SpecificationNumber | BIM@bondbryan.co.uk | 2016-02-07T05:03:47 | Requirement | Component | Blackout Shade Type 02:01 | 2235-02-27 | n/a | ArchiCAD-64 | BBA_Pset_FFE | 2yAfnG9j3qtLgaMQUFUysJ | SpecificationNumber | n/a
CFCI | BIM@bondbryan.co.uk | 2016-02-07T05:03:47 | Requirement | Component | Blackout Shade Type 02:01 | Yes | n/a | ArchiCAD-64 | BBA_Pset_FFE | 2yAfnG9j3qtLgaMQUFUysJ | CFCI | n/a
Model | BIM@bondbryan.co.uk | 2016-02-07T05:03:47 | Requirement | Component | Blackout Shade Type 02:01 | MQ.34 | n/a | ArchiCAD-64 | BBA_Pset_FFE | 2yAfnG9j3qtLgaMQUFUysJ | Model | n/a
OFCI | BIM@bondbryan.co.uk | 2016-02-07T05:03:47 | Requirement | Component | Blackout Shade Type 02:01 | No | n/a | ArchiCAD-64 | BBA_Pset_FFE | 2yAfnG9j3qtLgaMQUFUysJ | OFCI | n/a
FFEDescription | BIM@bondbryan.co.uk | 2016-02-07T05:03:47 | Requirement | Component | Blackout Shade Type 02:01 | BLACKOUT SHADE | n/a | ArchiCAD-64 | BBA_Pset_FFE | 2yAfnG9j3qtLgaMQUFUysJ | FFEDescription | n/a
Position | BIM@bondbryan.co.uk | 2016-02-07T05:03:47 | Requirement | Component | Blackout Shade Type 02:01 | Interior | n/a | ArchiCAD-64 | BBA_Pset_General | 2KNGSnLIKMNfyg5VD6M9Yr | Position | n/a
Comments | BIM@bondbryan.co.uk | 2016-02-07T05:03:47 | Requirement | Component | Blackout Shade Type 02:01 | COMMERCIAL GRADE FABRIC, INCLUDE DRAW ROD. | n/a | ArchiCAD-64 | BBA_Pset_General | 2KNGSnLIKMNfyg5VD6M9Yr | Comments | n/a
RequiredForCOBieComponent | BIM@bondbryan.co.uk | 2016-02-07T05:03:47 | Requirement | Component | Blackout Shade Type 02:01 | Yes | n/a | ArchiCAD-64 | BBA_Pset_General | 2KNGSnLIKMNfyg5VD6M9Yr | RequiredForCOBieComponent | n/a
SpecificationReference | BIM@bondbryan.co.uk | 2016-02-07T05:03:47 | Requirement | Component | Blackout Shade Type 02:01 | TBC at RIBA Stage 4 | n/a | ArchiCAD-64 | BBA_Pset_General | 2KNGSnLIKMNfyg5VD6M9Yr | SpecificationReference | n/a
SpecificationDescription | BIM@bondbryan.co.uk | 2016-02-07T05:03:47 | Requirement | Component | Blackout Shade Type 02:01 | TBC at RIBA Stage 4 | n/a | ArchiCAD-64 | BBA_Pset_General | 2KNGSnLIKMNfyg5VD6M9Yr | SpecificationDescription | n/a
StructuralFunction | BIM@bondbryan.co.uk | 2016-02-07T05:03:47 | Requirement | Component | Blackout Shade Type 02:01 | Non-Load-Bearing Element | n/a | ArchiCAD-64 | BBA_Pset_General | 2KNGSnLIKMNfyg5VD6M9Yr | StructuralFunction | n/a
RenovationStatus | BIM@bondbryan.co.uk | 2016-02-07T05:03:47 | Requirement | Component | Blackout Shade Type 02:01 | New | n/a | ArchiCAD-64 | BBA_Pset_General | 2KNGSnLIKMNfyg5VD6M9Yr | RenovationStatus | n/a
LayerName | BIM@bondbryan.co.uk | 2016-02-07T05:03:47 | Requirement | Component | Blackout Shade Type 02:01 | A-Ee_40_20-M_GeneralFFAndEInternalFixed | n/a | ArchiCAD-64 | Pset_Draughting | 1hWDKSHCX_ak_UT378HmDH | LayerName | n/a
Renovation Status | BIM@bondbryan.co.uk | 2016-02-07T05:03:47 | Requirement | Component | Blackout Shade Type 02:01 | New | n/a | ArchiCAD-64 | AC_Pset_RenovationAndPhasing | 2a0M5oxlC8ATlR7Lv9YDKb | Renovation Status | n/a
Position | BIM@bondbryan.co.uk | 2016-02-07T05:03:47 | Requirement | Component | W115 | Exterior | n/a | ArchiCAD-64 | BBA_Pset_General | 1AlJBXdMY4SpcPk72e_pEv | Position | n/a
Comments | BIM@bondbryan.co.uk | 2016-02-07T05:03:47 | Requirement | Component | W115 | n/a | n/a | ArchiCAD-64 | BBA_Pset_General | 1AlJBXdMY4SpcPk72e_pEv | Comments | n/a
RequiredForCOBieComponent | BIM@bondbryan.co.uk | 2016-02-07T05:03:47 | Requirement | Component | W115 | Yes | n/a | ArchiCAD-64 | BBA_Pset_General | 1AlJBXdMY4SpcPk72e_pEv | RequiredForCOBieComponent | n/a
SpecificationReference | BIM@bondbryan.co.uk | 2016-02-07T05:03:47 | Requirement | Component | W115 | n/a | n/a | ArchiCAD-64 | BBA_Pset_General | 1AlJBXdMY4SpcPk72e_pEv | SpecificationReference | n/a
SpecificationDescription | BIM@bondbryan.co.uk | 2016-02-07T05:03:47 | Requirement | Component | W115 | n/a | n/a | ArchiCAD-64 | BBA_Pset_General | 1AlJBXdMY4SpcPk72e_pEv | SpecificationDescription | n/a
StructuralFunction | BIM@bondbryan.co.uk | 2016-02-07T05:03:47 | Requirement | Component | W115 | Non-Load-Bearing Element | n/a | ArchiCAD-64 | BBA_Pset_General | 1AlJBXdMY4SpcPk72e_pEv | StructuralFunction | n/a
RenovationStatus | BIM@bondbryan.co.uk | 2016-02-07T05:03:47 | Requirement | Component | W115 | New | n/a | ArchiCAD-64 | BBA_Pset_General | 1AlJBXdMY4SpcPk72e_pEv | RenovationStatus | n/a
AcousticRating | BIM@bondbryan.co.uk | 2016-02-07T05:03:47 | Requirement | Component | W115 | n/a | n/a | ArchiCAD-64 | Pset_WindowCommon | 2QXIGNRe1gIvcjsLsuXV$d | AcousticRating | n/a
IsExternal | BIM@bondbryan.co.uk | 2016-02-07T05:03:47 | Requirement | Component | W115 | TRUE | n/a | ArchiCAD-64 | Pset_WindowCommon | 2QXIGNRe1gIvcjsLsuXV$d | IsExternal | n/a
FireRating | BIM@bondbryan.co.uk | 2016-02-07T05:03:47 | Requirement | Component | W115 | n/a | n/a | ArchiCAD-64 | Pset_WindowCommon | 2QXIGNRe1gIvcjsLsuXV$d | FireRating | n/a
Lintel | BIM@bondbryan.co.uk | 2016-02-07T05:03:47 | Requirement | Component | W115 | n/a | n/a | ArchiCAD-64 | BBA_Pset_Window | 0EsUtpJXnQGhR1fev2lXKV | Lintel | n/a
GlazingType | BIM@bondbryan.co.uk | 2016-02-07T05:03:47 | Requirement | Component | W115 | See note #1 | n/a | ArchiCAD-64 | BBA_Pset_Window | 0EsUtpJXnQGhR1fev2lXKV | GlazingType | n/a
Manifestation | BIM@bondbryan.co.uk | 2016-02-07T05:03:47 | Requirement | Component | W115 | n/a | n/a | ArchiCAD-64 | BBA_Pset_Window | 0EsUtpJXnQGhR1fev2lXKV | Manifestation | n/a
FEBRCodeWindowRating | BIM@bondbryan.co.uk | 2016-02-07T05:03:47 | Requirement | Component | W115 | 1123 + BLAST | n/a | ArchiCAD-64 | BBA_Pset_Window | 0EsUtpJXnQGhR1fev2lXKV | FEBRCodeWindowRating | n/a
BlindRequirement | BIM@bondbryan.co.uk | 2016-02-07T05:03:47 | Requirement | Component | W115 | n/a | n/a | ArchiCAD-64 | BBA_Pset_Window | 0EsUtpJXnQGhR1fev2lXKV | BlindRequirement | n/a
OwnerProcuredEquipmentWindowType | BIM@bondbryan.co.uk | 2016-02-07T05:03:47 | Requirement | Component | W115 | B-1 | n/a | ArchiCAD-64 | BBA_Pset_Window | 0EsUtpJXnQGhR1fev2lXKV | OwnerProcuredEquipmentWindowType | n/a
WindowElevationType | BIM@bondbryan.co.uk | 2016-02-07T05:03:47 | Requirement | Component | W115 | Type 02 | n/a | ArchiCAD-64 | BBA_Pset_Window | 0EsUtpJXnQGhR1fev2lXKV | WindowElevationType | n/a
Orientation | BIM@bondbryan.co.uk | 2016-02-07T05:03:47 | Requirement | Component | W115 | n/a | n/a | ArchiCAD-64 | BBA_Pset_Window | 0EsUtpJXnQGhR1fev2lXKV | Orientation | n/a
IncludesLouvre | BIM@bondbryan.co.uk | 2016-02-07T05:03:47 | Requirement | Component | W115 | n/a | n/a | ArchiCAD-64 | BBA_Pset_Window | 0EsUtpJXnQGhR1fev2lXKV | IncludesLouvre | n/a
LayerName | BIM@bondbryan.co.uk | 2016-02-07T05:03:47 | Requirement | Component | W115 | A-Ee_25_10-M_WallsExternal | n/a | ArchiCAD-64 | Pset_Draughting | 0IP2Xn4_4B9UdGimjRmCRo | LayerName | n/a
Renovation Status | BIM@bondbryan.co.uk | 2016-02-07T05:03:47 | Requirement | Component | W115 | New | n/a | ArchiCAD-64 | AC_Pset_RenovationAndPhasing | 11p2G5pEZx1MpzMt3Espiz | Renovation Status | n/a
Perimeter | BIM@bondbryan.co.uk | 2016-02-07T05:03:47 | Requirement | Component | W115 | 1912-10-31 | millimeters | ArchiCAD-64 | BaseQuantities | 2v8b89EFNt8Db0ceXSS3sC | Perimeter | n/a
Area | BIM@bondbryan.co.uk | 2016-02-07T05:03:47 | Requirement | Component | W115 | 1900-01-01 11:48 | square meters | ArchiCAD-64 | BaseQuantities | 2v8b89EFNt8Db0ceXSS3sC | Area | n/a
GrossArea | BIM@bondbryan.co.uk | 2016-02-07T05:03:47 | Requirement | Component | W115 | 1900-01-01 11:48 | square meters | ArchiCAD-64 | BaseQuantities | 2v8b89EFNt8Db0ceXSS3sC | GrossArea | n/a
Volume | BIM@bondbryan.co.uk | 2016-02-07T05:03:47 | Requirement | Component | W115 | 0.032 | cubic meters | ArchiCAD-64 | BaseQuantities | 2v8b89EFNt8Db0ceXSS3sC | Volume | n/a
Depth | BIM@bondbryan.co.uk | 2016-02-07T05:03:47 | Requirement | Component | W115 | 1901-09-15 22:55 | millimeters | ArchiCAD-64 | BaseQuantities | 2v8b89EFNt8Db0ceXSS3sC | Depth | n/a
Position | BIM@bondbryan.co.uk | 2016-02-07T05:03:47 | Requirement | Component | W116 | Exterior | n/a | ArchiCAD-64 | BBA_Pset_General | 2IJfK52M15eljBtFxQj9UQ | Position | n/a
Comments | BIM@bondbryan.co.uk | 2016-02-07T05:03:47 | Requirement | Component | W116 | n/a | n/a | ArchiCAD-64 | BBA_Pset_General | 2IJfK52M15eljBtFxQj9UQ | Comments | n/a
RequiredForCOBieComponent | BIM@bondbryan.co.uk | 2016-02-07T05:03:47 | Requirement | Component | W116 | Yes | n/a | ArchiCAD-64 | BBA_Pset_General | 2IJfK52M15eljBtFxQj9UQ | RequiredForCOBieComponent | n/a
SpecificationReference | BIM@bondbryan.co.uk | 2016-02-07T05:03:47 | Requirement | Component | W116 | n/a | n/a | ArchiCAD-64 | BBA_Pset_General | 2IJfK52M15eljBtFxQj9UQ | SpecificationReference | n/a
SpecificationDescription | BIM@bondbryan.co.uk | 2016-02-07T05:03:47 | Requirement | Component | W116 | n/a | n/a | ArchiCAD-64 | BBA_Pset_General | 2IJfK52M15eljBtFxQj9UQ | SpecificationDescription | n/a
StructuralFunction | BIM@bondbryan.co.uk | 2016-02-07T05:03:47 | Requirement | Component | W116 | Non-Load-Bearing Element | n/a | ArchiCAD-64 | BBA_Pset_General | 2IJfK52M15eljBtFxQj9UQ | StructuralFunction | n/a
RenovationStatus | BIM@bondbryan.co.uk | 2016-02-07T05:03:47 | Requirement | Component | W116 | New | n/a | ArchiCAD-64 | BBA_Pset_General | 2IJfK52M15eljBtFxQj9UQ | RenovationStatus | n/a
AcousticRating | BIM@bondbryan.co.uk | 2016-02-07T05:03:47 | Requirement | Component | W116 | n/a | n/a | ArchiCAD-64 | Pset_WindowCommon | 3w0vN90et6R2xfRle7A2CI | AcousticRating | n/a
IsExternal | BIM@bondbryan.co.uk | 2016-02-07T05:03:47 | Requirement | Component | W116 | TRUE | n/a | ArchiCAD-64 | Pset_WindowCommon | 3w0vN90et6R2xfRle7A2CI | IsExternal | n/a
FireRating | BIM@bondbryan.co.uk | 2016-02-07T05:03:47 | Requirement | Component | W116 | n/a | n/a | ArchiCAD-64 | Pset_WindowCommon | 3w0vN90et6R2xfRle7A2CI | FireRating | n/a
Lintel | BIM@bondbryan.co.uk | 2016-02-07T05:03:47 | Requirement | Component | W116 | n/a | n/a | ArchiCAD-64 | BBA_Pset_Window | 2ePK$K42mV1ep3BFSNbZ_a | Lintel | n/a
GlazingType | BIM@bondbryan.co.uk | 2016-02-07T05:03:47 | Requirement | Component | W116 | See note #1 | n/a | ArchiCAD-64 | BBA_Pset_Window | 2ePK$K42mV1ep3BFSNbZ_a | GlazingType | n/a
Manifestation | BIM@bondbryan.co.uk | 2016-02-07T05:03:47 | Requirement | Component | W116 | n/a | n/a | ArchiCAD-64 | BBA_Pset_Window | 2ePK$K42mV1ep3BFSNbZ_a | Manifestation | n/a
FEBRCodeWindowRating | BIM@bondbryan.co.uk | 2016-02-07T05:03:47 | Requirement | Component | W116 | 1123 + BLAST | n/a | ArchiCAD-64 | BBA_Pset_Window | 2ePK$K42mV1ep3BFSNbZ_a | FEBRCodeWindowRating | n/a
BlindRequirement | BIM@bondbryan.co.uk | 2016-02-07T05:03:47 | Requirement | Component | W116 | n/a | n/a | ArchiCAD-64 | BBA_Pset_Window | 2ePK$K42mV1ep3BFSNbZ_a | BlindRequirement | n/a
OwnerProcuredEquipmentWindowType | BIM@bondbryan.co.uk | 2016-02-07T05:03:47 | Requirement | Component | W116 | B-1 | n/a | ArchiCAD-64 | BBA_Pset_Window | 2ePK$K42mV1ep3BFSNbZ_a | OwnerProcuredEquipmentWindowType | n/a
WindowElevationType | BIM@bondbryan.co.uk | 2016-02-07T05:03:47 | Requirement | Component | W116 | Type 02 | n/a | ArchiCAD-64 | BBA_Pset_Window | 2ePK$K42mV1ep3BFSNbZ_a | WindowElevationType | n/a
Orientation | BIM@bondbryan.co.uk | 2016-02-07T05:03:47 | Requirement | Component | W116 | n/a | n/a | ArchiCAD-64 | BBA_Pset_Window | 2ePK$K42mV1ep3BFSNbZ_a | Orientation | n/a
IncludesLouvre | BIM@bondbryan.co.uk | 2016-02-07T05:03:47 | Requirement | Component | W116 | n/a | n/a | ArchiCAD-64 | BBA_Pset_Window | 2ePK$K42mV1ep3BFSNbZ_a | IncludesLouvre | n/a
LayerName | BIM@bondbryan.co.uk | 2016-02-07T05:03:47 | Requirement | Component | W116 | A-Ee_25_10-M_WallsExternal | n/a | ArchiCAD-64 | Pset_Draughting | 0CQxreIbqjelpZYvFI1798 | LayerName | n/a
Renovation Status | BIM@bondbryan.co.uk | 2016-02-07T05:03:47 | Requirement | Component | W116 | New | n/a | ArchiCAD-64 | AC_Pset_RenovationAndPhasing | 0gAZKKwT2J$wxq0USO1ZE1 | Renovation Status | n/a
Perimeter | BIM@bondbryan.co.uk | 2016-02-07T05:03:47 | Requirement | Component | W116 | 1912-10-31 | millimeters | ArchiCAD-64 | BaseQuantities | 1Pl9JMlhJAUgc5f31$Sss0 | Perimeter | n/a
Area | BIM@bondbryan.co.uk | 2016-02-07T05:03:47 | Requirement | Component | W116 | 1900-01-01 11:48 | square meters | ArchiCAD-64 | BaseQuantities | 1Pl9JMlhJAUgc5f31$Sss0 | Area | n/a
GrossArea | BIM@bondbryan.co.uk | 2016-02-07T05:03:47 | Requirement | Component | W116 | 1900-01-01 11:48 | square meters | ArchiCAD-64 | BaseQuantities | 1Pl9JMlhJAUgc5f31$Sss0 | GrossArea | n/a
Volume | BIM@bondbryan.co.uk | 2016-02-07T05:03:47 | Requirement | Component | W116 | 0.032 | cubic meters | ArchiCAD-64 | BaseQuantities | 1Pl9JMlhJAUgc5f31$Sss0 | Volume | n/a
Depth | BIM@bondbryan.co.uk | 2016-02-07T05:03:47 | Requirement | Component | W116 | 1901-09-15 22:55 | millimeters | ArchiCAD-64 | BaseQuantities | 1Pl9JMlhJAUgc5f31$Sss0 | Depth | n/a
SpecificationNumber | BIM@bondbryan.co.uk | 2016-02-07T05:03:47 | Requirement | Component | Modular Shelving Type 02:10 | 2189-02-25 | n/a | ArchiCAD-64 | BBA_Pset_FFE | 0OSjD_1fwviOVNoDjLp6T4 | SpecificationNumber | n/a
OFOI | BIM@bondbryan.co.uk | 2016-02-07T05:03:47 | Requirement | Component | Modular Shelving Type 02:10 | No | n/a | ArchiCAD-64 | BBA_Pset_FFE | 0OSjD_1fwviOVNoDjLp6T4 | OFOI | n/a
CFCI | BIM@bondbryan.co.uk | 2016-02-07T05:03:47 | Requirement | Component | Modular Shelving Type 02:10 | Yes | n/a | ArchiCAD-64 | BBA_Pset_FFE | 0OSjD_1fwviOVNoDjLp6T4 | CFCI | n/a
Model | BIM@bondbryan.co.uk | 2016-02-07T05:03:47 | Requirement | Component | Modular Shelving Type 02:10 | MQ.17 | n/a | ArchiCAD-64 | BBA_Pset_FFE | 0OSjD_1fwviOVNoDjLp6T4 | Model | n/a
OFCI | BIM@bondbryan.co.uk | 2016-02-07T05:03:47 | Requirement | Component | Modular Shelving Type 02:10 | No | n/a | ArchiCAD-64 | BBA_Pset_FFE | 0OSjD_1fwviOVNoDjLp6T4 | OFCI | n/a
FFEDescription | BIM@bondbryan.co.uk | 2016-02-07T05:03:47 | Requirement | Component | Modular Shelving Type 02:10 | MODULAR SHELVING, HEAVY DUTY STEEL 30"W X 18"D X 84"H | n/a | ArchiCAD-64 | BBA_Pset_FFE | 0OSjD_1fwviOVNoDjLp6T4 | FFEDescription | n/a
LayerName | BIM@bondbryan.co.uk | 2016-02-07T05:03:47 | Requirement | Component | Modular Shelving Type 02:10 | A-Ee_40_20-M_GeneralFFAndEInternalFixed | n/a | ArchiCAD-64 | Pset_Draughting | 2ZLim3iyTWVT2xjIHFO4_u | LayerName | n/a
Position | BIM@bondbryan.co.uk | 2016-02-07T05:03:47 | Requirement | Component | Modular Shelving Type 02:10 | Interior | n/a | ArchiCAD-64 | BBA_Pset_General | 2XyQ224nXL33NxR7NO822I | Position | n/a
Comments | BIM@bondbryan.co.uk | 2016-02-07T05:03:47 | Requirement | Component | Modular Shelving Type 02:10 | n/a | n/a | ArchiCAD-64 | BBA_Pset_General | 2XyQ224nXL33NxR7NO822I | Comments | n/a
RequiredForCOBieComponent | BIM@bondbryan.co.uk | 2016-02-07T05:03:47 | Requirement | Component | Modular Shelving Type 02:10 | Yes | n/a | ArchiCAD-64 | BBA_Pset_General | 2XyQ224nXL33NxR7NO822I | RequiredForCOBieComponent | n/a
SpecificationReference | BIM@bondbryan.co.uk | 2016-02-07T05:03:47 | Requirement | Component | Modular Shelving Type 02:10 | TBC at RIBA Stage 4 | n/a | ArchiCAD-64 | BBA_Pset_General | 2XyQ224nXL33NxR7NO822I | SpecificationReference | n/a
SpecificationDescription | BIM@bondbryan.co.uk | 2016-02-07T05:03:47 | Requirement | Component | Modular Shelving Type 02:10 | TBC at RIBA Stage 4 | n/a | ArchiCAD-64 | BBA_Pset_General | 2XyQ224nXL33NxR7NO822I | SpecificationDescription | n/a
StructuralFunction | BIM@bondbryan.co.uk | 2016-02-07T05:03:47 | Requirement | Component | Modular Shelving Type 02:10 | Non-Load-Bearing Element | n/a | ArchiCAD-64 | BBA_Pset_General | 2XyQ224nXL33NxR7NO822I | StructuralFunction | n/a
RenovationStatus | BIM@bondbryan.co.uk | 2016-02-07T05:03:47 | Requirement | Component | Modular Shelving Type 02:10 | New | n/a | ArchiCAD-64 | BBA_Pset_General | 2XyQ224nXL33NxR7NO822I | RenovationStatus | n/a
Renovation Status | BIM@bondbryan.co.uk | 2016-02-07T05:03:47 | Requirement | Component | Modular Shelving Type 02:10 | New | n/a | ArchiCAD-64 | AC_Pset_RenovationAndPhasing | 24QjRcOyJr6PnBR1NtPHRU | Renovation Status | n/a
OFOI | BIM@bondbryan.co.uk | 2016-02-07T05:03:47 | Requirement | Component | Blackout Shade Type 02:02 | No | n/a | ArchiCAD-64 | BBA_Pset_FFE | 3ZqigQBcZEtK1e8Je2marj | OFOI | n/a
SpecificationNumber | BIM@bondbryan.co.uk | 2016-02-07T05:03:47 | Requirement | Component | Blackout Shade Type 02:02 | 2235-02-27 | n/a | ArchiCAD-64 | BBA_Pset_FFE | 3ZqigQBcZEtK1e8Je2marj | SpecificationNumber | n/a
CFCI | BIM@bondbryan.co.uk | 2016-02-07T05:03:47 | Requirement | Component | Blackout Shade Type 02:02 | Yes | n/a | ArchiCAD-64 | BBA_Pset_FFE | 3ZqigQBcZEtK1e8Je2marj | CFCI | n/a
Model | BIM@bondbryan.co.uk | 2016-02-07T05:03:47 | Requirement | Component | Blackout Shade Type 02:02 | MQ.34 | n/a | ArchiCAD-64 | BBA_Pset_FFE | 3ZqigQBcZEtK1e8Je2marj | Model | n/a
OFCI | BIM@bondbryan.co.uk | 2016-02-07T05:03:47 | Requirement | Component | Blackout Shade Type 02:02 | No | n/a | ArchiCAD-64 | BBA_Pset_FFE | 3ZqigQBcZEtK1e8Je2marj | OFCI | n/a
FFEDescription | BIM@bondbryan.co.uk | 2016-02-07T05:03:47 | Requirement | Component | Blackout Shade Type 02:02 | BLACKOUT SHADE | n/a | ArchiCAD-64 | BBA_Pset_FFE | 3ZqigQBcZEtK1e8Je2marj | FFEDescription | n/a
Position | BIM@bondbryan.co.uk | 2016-02-07T05:03:47 | Requirement | Component | Blackout Shade Type 02:02 | Interior | n/a | ArchiCAD-64 | BBA_Pset_General | 2lP07wYFQtBhusVY62uPNH | Position | n/a
Comments | BIM@bondbryan.co.uk | 2016-02-07T05:03:47 | Requirement | Component | Blackout Shade Type 02:02 | COMMERCIAL GRADE FABRIC, INCLUDE DRAW ROD. | n/a | ArchiCAD-64 | BBA_Pset_General | 2lP07wYFQtBhusVY62uPNH | Comments | n/a
RequiredForCOBieComponent | BIM@bondbryan.co.uk | 2016-02-07T05:03:47 | Requirement | Component | Blackout Shade Type 02:02 | Yes | n/a | ArchiCAD-64 | BBA_Pset_General | 2lP07wYFQtBhusVY62uPNH | RequiredForCOBieComponent | n/a
SpecificationReference | BIM@bondbryan.co.uk | 2016-02-07T05:03:47 | Requirement | Component | Blackout Shade Type 02:02 | TBC at RIBA Stage 4 | n/a | ArchiCAD-64 | BBA_Pset_General | 2lP07wYFQtBhusVY62uPNH | SpecificationReference | n/a
SpecificationDescription | BIM@bondbryan.co.uk | 2016-02-07T05:03:47 | Requirement | Component | Blackout Shade Type 02:02 | TBC at RIBA Stage 4 | n/a | ArchiCAD-64 | BBA_Pset_General | 2lP07wYFQtBhusVY62uPNH | SpecificationDescription | n/a
StructuralFunction | BIM@bondbryan.co.uk | 2016-02-07T05:03:47 | Requirement | Component | Blackout Shade Type 02:02 | Non-Load-Bearing Element | n/a | ArchiCAD-64 | BBA_Pset_General | 2lP07wYFQtBhusVY62uPNH | StructuralFunction | n/a
RenovationStatus | BIM@bondbryan.co.uk | 2016-02-07T05:03:47 | Requirement | Component | Blackout Shade Type 02:02 | New | n/a | ArchiCAD-64 | BBA_Pset_General | 2lP07wYFQtBhusVY62uPNH | RenovationStatus | n/a
LayerName | BIM@bondbryan.co.uk | 2016-02-07T05:03:47 | Requirement | Component | Blackout Shade Type 02:02 | A-Ee_40_20-M_GeneralFFAndEInternalFixed | n/a | ArchiCAD-64 | Pset_Draughting | 2gADpNOr4avSeYBSU6glJi | LayerName | n/a
Renovation Status | BIM@bondbryan.co.uk | 2016-02-07T05:03:47 | Requirement | Component | Blackout Shade Type 02:02 | New | n/a | ArchiCAD-64 | AC_Pset_RenovationAndPhasing | 2$O0Je5vytvJrTAXIfNG_v | Renovation Status | n/a
OFOI | BIM@bondbryan.co.uk | 2016-02-07T05:03:47 | Requirement | Component | Modular Shelving Type 02:11 | No | n/a | ArchiCAD-64 | BBA_Pset_FFE | 3K0h_BsEEMbM8xvkabjBM4 | OFOI | n/a
SpecificationNumber | BIM@bondbryan.co.uk | 2016-02-07T05:03:47 | Requirement | Component | Modular Shelving Type 02:11 | 2189-02-25 | n/a | ArchiCAD-64 | BBA_Pset_FFE | 3K0h_BsEEMbM8xvkabjBM4 | SpecificationNumber | n/a
CFCI | BIM@bondbryan.co.uk | 2016-02-07T05:03:47 | Requirement | Component | Modular Shelving Type 02:11 | Yes | n/a | ArchiCAD-64 | BBA_Pset_FFE | 3K0h_BsEEMbM8xvkabjBM4 | CFCI | n/a
Model | BIM@bondbryan.co.uk | 2016-02-07T05:03:47 | Requirement | Component | Modular Shelving Type 02:11 | MQ.17 | n/a | ArchiCAD-64 | BBA_Pset_FFE | 3K0h_BsEEMbM8xvkabjBM4 | Model | n/a
OFCI | BIM@bondbryan.co.uk | 2016-02-07T05:03:47 | Requirement | Component | Modular Shelving Type 02:11 | No | n/a | ArchiCAD-64 | BBA_Pset_FFE | 3K0h_BsEEMbM8xvkabjBM4 | OFCI | n/a
FFEDescription | BIM@bondbryan.co.uk | 2016-02-07T05:03:47 | Requirement | Component | Modular Shelving Type 02:11 | MODULAR SHELVING, HEAVY DUTY STEEL 30"W X 18"D X 84"H | n/a | ArchiCAD-64 | BBA_Pset_FFE | 3K0h_BsEEMbM8xvkabjBM4 | FFEDescription | n/a
LayerName | BIM@bondbryan.co.uk | 2016-02-07T05:03:47 | Requirement | Component | Modular Shelving Type 02:11 | A-Ee_40_20-M_GeneralFFAndEInternalFixed | n/a | ArchiCAD-64 | Pset_Draughting | 0vsUDz7CHHwtovLcF0CRZ9 | LayerName | n/a
Position | BIM@bondbryan.co.uk | 2016-02-07T05:03:47 | Requirement | Component | Modular Shelving Type 02:11 | Interior | n/a | ArchiCAD-64 | BBA_Pset_General | 2NzGHwVcSKlo9rjsJWrKWH | Position | n/a
Comments | BIM@bondbryan.co.uk | 2016-02-07T05:03:47 | Requirement | Component | Modular Shelving Type 02:11 | n/a | n/a | ArchiCAD-64 | BBA_Pset_General | 2NzGHwVcSKlo9rjsJWrKWH | Comments | n/a
RequiredForCOBieComponent | BIM@bondbryan.co.uk | 2016-02-07T05:03:47 | Requirement | Component | Modular Shelving Type 02:11 | Yes | n/a | ArchiCAD-64 | BBA_Pset_General | 2NzGHwVcSKlo9rjsJWrKWH | RequiredForCOBieComponent | n/a
SpecificationReference | BIM@bondbryan.co.uk | 2016-02-07T05:03:47 | Requirement | Component | Modular Shelving Type 02:11 | TBC at RIBA Stage 4 | n/a | ArchiCAD-64 | BBA_Pset_General | 2NzGHwVcSKlo9rjsJWrKWH | SpecificationReference | n/a
SpecificationDescription | BIM@bondbryan.co.uk | 2016-02-07T05:03:47 | Requirement | Component | Modular Shelving Type 02:11 | TBC at RIBA Stage 4 | n/a | ArchiCAD-64 | BBA_Pset_General | 2NzGHwVcSKlo9rjsJWrKWH | SpecificationDescription | n/a
StructuralFunction | BIM@bondbryan.co.uk | 2016-02-07T05:03:47 | Requirement | Component | Modular Shelving Type 02:11 | Non-Load-Bearing Element | n/a | ArchiCAD-64 | BBA_Pset_General | 2NzGHwVcSKlo9rjsJWrKWH | StructuralFunction | n/a
RenovationStatus | BIM@bondbryan.co.uk | 2016-02-07T05:03:47 | Requirement | Component | Modular Shelving Type 02:11 | New | n/a | ArchiCAD-64 | BBA_Pset_General | 2NzGHwVcSKlo9rjsJWrKWH | RenovationStatus | n/a
Renovation Status | BIM@bondbryan.co.uk | 2016-02-07T05:03:47 | Requirement | Component | Modular Shelving Type 02:11 | New | n/a | ArchiCAD-64 | AC_Pset_RenovationAndPhasing | 3bm04wF9FQ85sz_aRypjP8 | Renovation Status | n/a
OFOI | BIM@bondbryan.co.uk | 2016-02-07T05:03:47 | Requirement | Component | Modular Shelving Type 02:12 | No | n/a | ArchiCAD-64 | BBA_Pset_FFE | 2WzhSnO4pUI9SDNdqJ_XwL | OFOI | n/a
SpecificationNumber | BIM@bondbryan.co.uk | 2016-02-07T05:03:47 | Requirement | Component | Modular Shelving Type 02:12 | 2189-02-25 | n/a | ArchiCAD-64 | BBA_Pset_FFE | 2WzhSnO4pUI9SDNdqJ_XwL | SpecificationNumber | n/a
CFCI | BIM@bondbryan.co.uk | 2016-02-07T05:03:47 | Requirement | Component | Modular Shelving Type 02:12 | Yes | n/a | ArchiCAD-64 | BBA_Pset_FFE | 2WzhSnO4pUI9SDNdqJ_XwL | CFCI | n/a
Model | BIM@bondbryan.co.uk | 2016-02-07T05:03:47 | Requirement | Component | Modular Shelving Type 02:12 | MQ.17 | n/a | ArchiCAD-64 | BBA_Pset_FFE | 2WzhSnO4pUI9SDNdqJ_XwL | Model | n/a
OFCI | BIM@bondbryan.co.uk | 2016-02-07T05:03:47 | Requirement | Component | Modular Shelving Type 02:12 | No | n/a | ArchiCAD-64 | BBA_Pset_FFE | 2WzhSnO4pUI9SDNdqJ_XwL | OFCI | n/a
FFEDescription | BIM@bondbryan.co.uk | 2016-02-07T05:03:47 | Requirement | Component | Modular Shelving Type 02:12 | MODULAR SHELVING, HEAVY DUTY STEEL 30"W X 18"D X 84"H | n/a | ArchiCAD-64 | BBA_Pset_FFE | 2WzhSnO4pUI9SDNdqJ_XwL | FFEDescription | n/a
LayerName | BIM@bondbryan.co.uk | 2016-02-07T05:03:47 | Requirement | Component | Modular Shelving Type 02:12 | A-Ee_40_20-M_GeneralFFAndEInternalFixed | n/a | ArchiCAD-64 | Pset_Draughting | 0Jr5PXcdsJP$svYWmyilj5 | LayerName | n/a
Position | BIM@bondbryan.co.uk | 2016-02-07T05:03:47 | Requirement | Component | Modular Shelving Type 02:12 | Interior | n/a | ArchiCAD-64 | BBA_Pset_General | 2$D5RKfOWN1_mTpDvu3QfC | Position | n/a
Comments | BIM@bondbryan.co.uk | 2016-02-07T05:03:47 | Requirement | Component | Modular Shelving Type 02:12 | n/a | n/a | ArchiCAD-64 | BBA_Pset_General | 2$D5RKfOWN1_mTpDvu3QfC | Comments | n/a
RequiredForCOBieComponent | BIM@bondbryan.co.uk | 2016-02-07T05:03:47 | Requirement | Component | Modular Shelving Type 02:12 | Yes | n/a | ArchiCAD-64 | BBA_Pset_General | 2$D5RKfOWN1_mTpDvu3QfC | RequiredForCOBieComponent | n/a
SpecificationReference | BIM@bondbryan.co.uk | 2016-02-07T05:03:47 | Requirement | Component | Modular Shelving Type 02:12 | TBC at RIBA Stage 4 | n/a | ArchiCAD-64 | BBA_Pset_General | 2$D5RKfOWN1_mTpDvu3QfC | SpecificationReference | n/a
SpecificationDescription | BIM@bondbryan.co.uk | 2016-02-07T05:03:47 | Requirement | Component | Modular Shelving Type 02:12 | TBC at RIBA Stage 4 | n/a | ArchiCAD-64 | BBA_Pset_General | 2$D5RKfOWN1_mTpDvu3QfC | SpecificationDescription | n/a
StructuralFunction | BIM@bondbryan.co.uk | 2016-02-07T05:03:47 | Requirement | Component | Modular Shelving Type 02:12 | Non-Load-Bearing Element | n/a | ArchiCAD-64 | BBA_Pset_General | 2$D5RKfOWN1_mTpDvu3QfC | StructuralFunction | n/a
RenovationStatus | BIM@bondbryan.co.uk | 2016-02-07T05:03:47 | Requirement | Component | Modular Shelving Type 02:12 | New | n/a | ArchiCAD-64 | BBA_Pset_General | 2$D5RKfOWN1_mTpDvu3QfC | RenovationStatus | n/a
Renovation Status | BIM@bondbryan.co.uk | 2016-02-07T05:03:47 | Requirement | Component | Modular Shelving Type 02:12 | New | n/a | ArchiCAD-64 | AC_Pset_RenovationAndPhasing | 1qgfRnEvSXsw4MXy1HLi9q | Renovation Status | n/a
OFOI | BIM@bondbryan.co.uk | 2016-02-07T05:03:47 | Requirement | Component | Safe Cabinet:01 | n/a | n/a | ArchiCAD-64 | BBA_Pset_FFE | 14IN5NQZNvSCc2BKlZZAMw | OFOI | n/a
SpecificationNumber | BIM@bondbryan.co.uk | 2016-02-07T05:03:47 | Requirement | Component | Safe Cabinet:01 | n/a | n/a | ArchiCAD-64 | BBA_Pset_FFE | 14IN5NQZNvSCc2BKlZZAMw | SpecificationNumber | n/a
CFCI | BIM@bondbryan.co.uk | 2016-02-07T05:03:47 | Requirement | Component | Safe Cabinet:01 | n/a | n/a | ArchiCAD-64 | BBA_Pset_FFE | 14IN5NQZNvSCc2BKlZZAMw | CFCI | n/a
Model | BIM@bondbryan.co.uk | 2016-02-07T05:03:47 | Requirement | Component | Safe Cabinet:01 | ER.10 | n/a | ArchiCAD-64 | BBA_Pset_FFE | 14IN5NQZNvSCc2BKlZZAMw | Model | n/a
OFCI | BIM@bondbryan.co.uk | 2016-02-07T05:03:47 | Requirement | Component | Safe Cabinet:01 | n/a | n/a | ArchiCAD-64 | BBA_Pset_FFE | 14IN5NQZNvSCc2BKlZZAMw | OFCI | n/a
FFEDescription | BIM@bondbryan.co.uk | 2016-02-07T05:03:47 | Requirement | Component | Safe Cabinet:01 | SAFE CABINET | n/a | ArchiCAD-64 | BBA_Pset_FFE | 14IN5NQZNvSCc2BKlZZAMw | FFEDescription | n/a
LayerName | BIM@bondbryan.co.uk | 2016-02-07T05:03:47 | Requirement | Component | Safe Cabinet:01 | A-Ee_40_20-M_GeneralFFAndEInternalFixed | n/a | ArchiCAD-64 | Pset_Draughting | 0jeR_xsIhRMac$FCI0nvSF | LayerName | n/a
Position | BIM@bondbryan.co.uk | 2016-02-07T05:03:47 | Requirement | Component | Safe Cabinet:01 | Interior | n/a | ArchiCAD-64 | BBA_Pset_General | 1QsSxfIRz9afT$$9TmwRMn | Position | n/a
Comments | BIM@bondbryan.co.uk | 2016-02-07T05:03:47 | Requirement | Component | Safe Cabinet:01 | n/a | n/a | ArchiCAD-64 | BBA_Pset_General | 1QsSxfIRz9afT$$9TmwRMn | Comments | n/a
RequiredForCOBieComponent | BIM@bondbryan.co.uk | 2016-02-07T05:03:47 | Requirement | Component | Safe Cabinet:01 | Yes | n/a | ArchiCAD-64 | BBA_Pset_General | 1QsSxfIRz9afT$$9TmwRMn | RequiredForCOBieComponent | n/a
SpecificationReference | BIM@bondbryan.co.uk | 2016-02-07T05:03:47 | Requirement | Component | Safe Cabinet:01 | TBC at RIBA Stage 4 | n/a | ArchiCAD-64 | BBA_Pset_General | 1QsSxfIRz9afT$$9TmwRMn | SpecificationReference | n/a
SpecificationDescription | BIM@bondbryan.co.uk | 2016-02-07T05:03:47 | Requirement | Component | Safe Cabinet:01 | TBC at RIBA Stage 4 | n/a | ArchiCAD-64 | BBA_Pset_General | 1QsSxfIRz9afT$$9TmwRMn | SpecificationDescription | n/a
StructuralFunction | BIM@bondbryan.co.uk | 2016-02-07T05:03:47 | Requirement | Component | Safe Cabinet:01 | Non-Load-Bearing Element | n/a | ArchiCAD-64 | BBA_Pset_General | 1QsSxfIRz9afT$$9TmwRMn | StructuralFunction | n/a
RenovationStatus | BIM@bondbryan.co.uk | 2016-02-07T05:03:47 | Requirement | Component | Safe Cabinet:01 | New | n/a | ArchiCAD-64 | BBA_Pset_General | 1QsSxfIRz9afT$$9TmwRMn | RenovationStatus | n/a
Renovation Status | BIM@bondbryan.co.uk | 2016-02-07T05:03:47 | Requirement | Component | Safe Cabinet:01 | New | n/a | ArchiCAD-64 | AC_Pset_RenovationAndPhasing | 2XUcY_b$bH7Q9yWqrSChlg | Renovation Status | n/a
GFGI | BIM@bondbryan.co.uk | 2016-02-07T05:03:47 | Requirement | Component | Full Length Mirror Type 04:01 | No | n/a | ArchiCAD-64 | BBA_Pset_FFE | 3bN7ag$VOsj4Oy4XCNyE7I | GFGI | n/a
GFCI | BIM@bondbryan.co.uk | 2016-02-07T05:03:47 | Requirement | Component | Full Length Mirror Type 04:01 | No | n/a | ArchiCAD-64 | BBA_Pset_FFE | 3bN7ag$VOsj4Oy4XCNyE7I | GFCI | n/a
SpecificationNumber | BIM@bondbryan.co.uk | 2016-02-07T05:03:47 | Requirement | Component | Full Length Mirror Type 04:01 | 2181-06-14 | n/a | ArchiCAD-64 | BBA_Pset_FFE | 3bN7ag$VOsj4Oy4XCNyE7I | SpecificationNumber | n/a
CFCI | BIM@bondbryan.co.uk | 2016-02-07T05:03:47 | Requirement | Component | Full Length Mirror Type 04:01 | Yes | n/a | ArchiCAD-64 | BBA_Pset_FFE | 3bN7ag$VOsj4Oy4XCNyE7I | CFCI | n/a
Model | BIM@bondbryan.co.uk | 2016-02-07T05:03:47 | Requirement | Component | Full Length Mirror Type 04:01 | TA-21 | n/a | ArchiCAD-64 | BBA_Pset_FFE | 3bN7ag$VOsj4Oy4XCNyE7I | Model | n/a
FFEDescription | BIM@bondbryan.co.uk | 2016-02-07T05:03:47 | Requirement | Component | Full Length Mirror Type 04:01 | FULL LENGTH MIRROR | n/a | ArchiCAD-64 | BBA_Pset_FFE | 3bN7ag$VOsj4Oy4XCNyE7I | FFEDescription | n/a
Position | BIM@bondbryan.co.uk | 2016-02-07T05:03:47 | Requirement | Component | Full Length Mirror Type 04:01 | Interior | n/a | ArchiCAD-64 | BBA_Pset_General | 3Ow1BlagsEKuM050i9r3AU | Position | n/a
Comments | BIM@bondbryan.co.uk | 2016-02-07T05:03:47 | Requirement | Component | Full Length Mirror Type 04:01 | n/a | n/a | ArchiCAD-64 | BBA_Pset_General | 3Ow1BlagsEKuM050i9r3AU | Comments | n/a
RequiredForCOBieComponent | BIM@bondbryan.co.uk | 2016-02-07T05:03:47 | Requirement | Component | Full Length Mirror Type 04:01 | Yes | n/a | ArchiCAD-64 | BBA_Pset_General | 3Ow1BlagsEKuM050i9r3AU | RequiredForCOBieComponent | n/a
SpecificationReference | BIM@bondbryan.co.uk | 2016-02-07T05:03:47 | Requirement | Component | Full Length Mirror Type 04:01 | TBC at RIBA Stage 4 | n/a | ArchiCAD-64 | BBA_Pset_General | 3Ow1BlagsEKuM050i9r3AU | SpecificationReference | n/a
SpecificationDescription | BIM@bondbryan.co.uk | 2016-02-07T05:03:47 | Requirement | Component | Full Length Mirror Type 04:01 | TBC at RIBA Stage 4 | n/a | ArchiCAD-64 | BBA_Pset_General | 3Ow1BlagsEKuM050i9r3AU | SpecificationDescription | n/a
StructuralFunction | BIM@bondbryan.co.uk | 2016-02-07T05:03:47 | Requirement | Component | Full Length Mirror Type 04:01 | Non-Load-Bearing Element | n/a | ArchiCAD-64 | BBA_Pset_General | 3Ow1BlagsEKuM050i9r3AU | StructuralFunction | n/a
RenovationStatus | BIM@bondbryan.co.uk | 2016-02-07T05:03:47 | Requirement | Component | Full Length Mirror Type 04:01 | New | n/a | ArchiCAD-64 | BBA_Pset_General | 3Ow1BlagsEKuM050i9r3AU | RenovationStatus | n/a
Material | BIM@bondbryan.co.uk | 2016-02-07T05:03:47 | Requirement | Component | Full Length Mirror Type 04:01 | Concept | n/a | ArchiCAD-64 | BBA_Pset_Other | 1$6xHiKVxSwaLOaEDU20CV | Material | n/a
LayerName | BIM@bondbryan.co.uk | 2016-02-07T05:03:47 | Requirement | Component | Full Length Mirror Type 04:01 | A-Ee_40_20-M_GeneralFFAndEInternalEquipment | n/a | ArchiCAD-64 | Pset_Draughting | 3iKuzmZeCxdQfxa6g7juq9 | LayerName | n/a
BottomSurface | BIM@bondbryan.co.uk | 2016-02-07T05:03:47 | Requirement | Component | Full Length Mirror Type 04:01 | n/a | n/a | ArchiCAD-64 | BBA_Pset_Surface | 2GQPfr2_P0E7ypa9ry8TMg | BottomSurface | n/a
Surface | BIM@bondbryan.co.uk | 2016-02-07T05:03:47 | Requirement | Component | Full Length Mirror Type 04:01 | Concept | n/a | ArchiCAD-64 | BBA_Pset_Surface | 2GQPfr2_P0E7ypa9ry8TMg | Surface | n/a
SideSurface | BIM@bondbryan.co.uk | 2016-02-07T05:03:47 | Requirement | Component | Full Length Mirror Type 04:01 | n/a | n/a | ArchiCAD-64 | BBA_Pset_Surface | 2GQPfr2_P0E7ypa9ry8TMg | SideSurface | n/a
Renovation Status | BIM@bondbryan.co.uk | 2016-02-07T05:03:47 | Requirement | Component | Full Length Mirror Type 04:01 | New | n/a | ArchiCAD-64 | AC_Pset_RenovationAndPhasing | 2lUWbu9Z7oZdqNoC7tNXuN | Renovation Status | n/a
FFECode | BIM@bondbryan.co.uk | 2016-02-07T05:03:47 | Requirement | Component | Dormitory Desk Lamp:02 | n/a | n/a | ArchiCAD-64 | BBA_Pset_FFE | 12pLpQDGBFGhYuNNEpzVNv | FFECode | n/a
ProvidedBy | BIM@bondbryan.co.uk | 2016-02-07T05:03:47 | Requirement | Component | Dormitory Desk Lamp:02 | n/a | n/a | ArchiCAD-64 | BBA_Pset_FFE | 12pLpQDGBFGhYuNNEpzVNv | ProvidedBy | n/a
OFOI | BIM@bondbryan.co.uk | 2016-02-07T05:03:47 | Requirement | Component | Dormitory Desk Lamp:02 | No | n/a | ArchiCAD-64 | BBA_Pset_FFE | 12pLpQDGBFGhYuNNEpzVNv | OFOI | n/a
SpecificationNumber | BIM@bondbryan.co.uk | 2016-02-07T05:03:47 | Requirement | Component | Dormitory Desk Lamp:02 | n/a | n/a | ArchiCAD-64 | BBA_Pset_FFE | 12pLpQDGBFGhYuNNEpzVNv | SpecificationNumber | n/a
InstalledBy | BIM@bondbryan.co.uk | 2016-02-07T05:03:47 | Requirement | Component | Dormitory Desk Lamp:02 | n/a | n/a | ArchiCAD-64 | BBA_Pset_FFE | 12pLpQDGBFGhYuNNEpzVNv | InstalledBy | n/a
CFCI | BIM@bondbryan.co.uk | 2016-02-07T05:03:47 | Requirement | Component | Dormitory Desk Lamp:02 | No | n/a | ArchiCAD-64 | BBA_Pset_FFE | 12pLpQDGBFGhYuNNEpzVNv | CFCI | n/a
Model | BIM@bondbryan.co.uk | 2016-02-07T05:03:47 | Requirement | Component | Dormitory Desk Lamp:02 | MQ.03 | n/a | ArchiCAD-64 | BBA_Pset_FFE | 12pLpQDGBFGhYuNNEpzVNv | Model | n/a
FFEGroup | BIM@bondbryan.co.uk | 2016-02-07T05:03:47 | Requirement | Component | Dormitory Desk Lamp:02 | n/a | n/a | ArchiCAD-64 | BBA_Pset_FFE | 12pLpQDGBFGhYuNNEpzVNv | FFEGroup | n/a
OFCI | BIM@bondbryan.co.uk | 2016-02-07T05:03:47 | Requirement | Component | Dormitory Desk Lamp:02 | Yes | n/a | ArchiCAD-64 | BBA_Pset_FFE | 12pLpQDGBFGhYuNNEpzVNv | OFCI | n/a
LXD | BIM@bondbryan.co.uk | 2016-02-07T05:03:47 | Requirement | Component | Dormitory Desk Lamp:02 | n/a | n/a | ArchiCAD-64 | BBA_Pset_FFE | 12pLpQDGBFGhYuNNEpzVNv | LXD | n/a
FFEDescription | BIM@bondbryan.co.uk | 2016-02-07T05:03:47 | Requirement | Component | Dormitory Desk Lamp:02 | DORMITORY DESK LAMP | n/a | ArchiCAD-64 | BBA_Pset_FFE | 12pLpQDGBFGhYuNNEpzVNv | FFEDescription | n/a
FFECategory | BIM@bondbryan.co.uk | 2016-02-07T05:03:47 | Requirement | Component | Dormitory Desk Lamp:02 | n/a | n/a | ArchiCAD-64 | BBA_Pset_FFE | 12pLpQDGBFGhYuNNEpzVNv | FFECategory | n/a
Position | BIM@bondbryan.co.uk | 2016-02-07T05:03:47 | Requirement | Component | Dormitory Desk Lamp:02 | Interior | n/a | ArchiCAD-64 | BBA_Pset_General | 3Utp680i8u0d1btj__qB8O | Position | n/a
Comments | BIM@bondbryan.co.uk | 2016-02-07T05:03:47 | Requirement | Component | Dormitory Desk Lamp:02 | n/a | n/a | ArchiCAD-64 | BBA_Pset_General | 3Utp680i8u0d1btj__qB8O | Comments | n/a
RequiredForCOBieComponent | BIM@bondbryan.co.uk | 2016-02-07T05:03:47 | Requirement | Component | Dormitory Desk Lamp:02 | Yes | n/a | ArchiCAD-64 | BBA_Pset_General | 3Utp680i8u0d1btj__qB8O | RequiredForCOBieComponent | n/a
SpecificationReference | BIM@bondbryan.co.uk | 2016-02-07T05:03:47 | Requirement | Component | Dormitory Desk Lamp:02 | TBC at RIBA Stage 4 | n/a | ArchiCAD-64 | BBA_Pset_General | 3Utp680i8u0d1btj__qB8O | SpecificationReference | n/a
SpecificationDescription | BIM@bondbryan.co.uk | 2016-02-07T05:03:47 | Requirement | Component | Dormitory Desk Lamp:02 | TBC at RIBA Stage 4 | n/a | ArchiCAD-64 | BBA_Pset_General | 3Utp680i8u0d1btj__qB8O | SpecificationDescription | n/a
StructuralFunction | BIM@bondbryan.co.uk | 2016-02-07T05:03:47 | Requirement | Component | Dormitory Desk Lamp:02 | Non-Load-Bearing Element | n/a | ArchiCAD-64 | BBA_Pset_General | 3Utp680i8u0d1btj__qB8O | StructuralFunction | n/a
RenovationStatus | BIM@bondbryan.co.uk | 2016-02-07T05:03:47 | Requirement | Component | Dormitory Desk Lamp:02 | New | n/a | ArchiCAD-64 | BBA_Pset_General | 3Utp680i8u0d1btj__qB8O | RenovationStatus | n/a
LayerName | BIM@bondbryan.co.uk | 2016-02-07T05:03:47 | Requirement | Component | Dormitory Desk Lamp:02 | A-Ee_40_20-M_GeneralFFAndEInternalMovable | n/a | ArchiCAD-64 | Pset_Draughting | 2nSoF4HOCzCA0xdyTy4Jly | LayerName | n/a
Renovation Status | BIM@bondbryan.co.uk | 2016-02-07T05:03:47 | Requirement | Component | Dormitory Desk Lamp:02 | New | n/a | ArchiCAD-64 | AC_Pset_RenovationAndPhasing | 3kSOejNdLmM9xJCxoCCwRB | Renovation Status | n/a
FFECode | BIM@bondbryan.co.uk | 2016-02-07T05:03:47 | Requirement | Component | Dormitory Desk Lamp:03 | n/a | n/a | ArchiCAD-64 | BBA_Pset_FFE | 3GsOIT7ARWXtwReFEcYtU7 | FFECode | n/a
ProvidedBy | BIM@bondbryan.co.uk | 2016-02-07T05:03:47 | Requirement | Component | Dormitory Desk Lamp:03 | n/a | n/a | ArchiCAD-64 | BBA_Pset_FFE | 3GsOIT7ARWXtwReFEcYtU7 | ProvidedBy | n/a
OFOI | BIM@bondbryan.co.uk | 2016-02-07T05:03:47 | Requirement | Component | Dormitory Desk Lamp:03 | No | n/a | ArchiCAD-64 | BBA_Pset_FFE | 3GsOIT7ARWXtwReFEcYtU7 | OFOI | n/a
SpecificationNumber | BIM@bondbryan.co.uk | 2016-02-07T05:03:47 | Requirement | Component | Dormitory Desk Lamp:03 | n/a | n/a | ArchiCAD-64 | BBA_Pset_FFE | 3GsOIT7ARWXtwReFEcYtU7 | SpecificationNumber | n/a
InstalledBy | BIM@bondbryan.co.uk | 2016-02-07T05:03:47 | Requirement | Component | Dormitory Desk Lamp:03 | n/a | n/a | ArchiCAD-64 | BBA_Pset_FFE | 3GsOIT7ARWXtwReFEcYtU7 | InstalledBy | n/a
CFCI | BIM@bondbryan.co.uk | 2016-02-07T05:03:47 | Requirement | Component | Dormitory Desk Lamp:03 | No | n/a | ArchiCAD-64 | BBA_Pset_FFE | 3GsOIT7ARWXtwReFEcYtU7 | CFCI | n/a
Model | BIM@bondbryan.co.uk | 2016-02-07T05:03:47 | Requirement | Component | Dormitory Desk Lamp:03 | MQ.03 | n/a | ArchiCAD-64 | BBA_Pset_FFE | 3GsOIT7ARWXtwReFEcYtU7 | Model | n/a
FFEGroup | BIM@bondbryan.co.uk | 2016-02-07T05:03:47 | Requirement | Component | Dormitory Desk Lamp:03 | n/a | n/a | ArchiCAD-64 | BBA_Pset_FFE | 3GsOIT7ARWXtwReFEcYtU7 | FFEGroup | n/a
OFCI | BIM@bondbryan.co.uk | 2016-02-07T05:03:47 | Requirement | Component | Dormitory Desk Lamp:03 | Yes | n/a | ArchiCAD-64 | BBA_Pset_FFE | 3GsOIT7ARWXtwReFEcYtU7 | OFCI | n/a
LXD | BIM@bondbryan.co.uk | 2016-02-07T05:03:47 | Requirement | Component | Dormitory Desk Lamp:03 | n/a | n/a | ArchiCAD-64 | BBA_Pset_FFE | 3GsOIT7ARWXtwReFEcYtU7 | LXD | n/a
FFEDescription | BIM@bondbryan.co.uk | 2016-02-07T05:03:47 | Requirement | Component | Dormitory Desk Lamp:03 | DORMITORY DESK LAMP | n/a | ArchiCAD-64 | BBA_Pset_FFE | 3GsOIT7ARWXtwReFEcYtU7 | FFEDescription | n/a
FFECategory | BIM@bondbryan.co.uk | 2016-02-07T05:03:47 | Requirement | Component | Dormitory Desk Lamp:03 | n/a | n/a | ArchiCAD-64 | BBA_Pset_FFE | 3GsOIT7ARWXtwReFEcYtU7 | FFECategory | n/a
Position | BIM@bondbryan.co.uk | 2016-02-07T05:03:47 | Requirement | Component | Dormitory Desk Lamp:03 | Interior | n/a | ArchiCAD-64 | BBA_Pset_General | 2FyZsXPTpZ7Exqlr5UF$Xr | Position | n/a
Comments | BIM@bondbryan.co.uk | 2016-02-07T05:03:47 | Requirement | Component | Dormitory Desk Lamp:03 | n/a | n/a | ArchiCAD-64 | BBA_Pset_General | 2FyZsXPTpZ7Exqlr5UF$Xr | Comments | n/a
RequiredForCOBieComponent | BIM@bondbryan.co.uk | 2016-02-07T05:03:47 | Requirement | Component | Dormitory Desk Lamp:03 | Yes | n/a | ArchiCAD-64 | BBA_Pset_General | 2FyZsXPTpZ7Exqlr5UF$Xr | RequiredForCOBieComponent | n/a
SpecificationReference | BIM@bondbryan.co.uk | 2016-02-07T05:03:47 | Requirement | Component | Dormitory Desk Lamp:03 | TBC at RIBA Stage 4 | n/a | ArchiCAD-64 | BBA_Pset_General | 2FyZsXPTpZ7Exqlr5UF$Xr | SpecificationReference | n/a
SpecificationDescription | BIM@bondbryan.co.uk | 2016-02-07T05:03:47 | Requirement | Component | Dormitory Desk Lamp:03 | TBC at RIBA Stage 4 | n/a | ArchiCAD-64 | BBA_Pset_General | 2FyZsXPTpZ7Exqlr5UF$Xr | SpecificationDescription | n/a
StructuralFunction | BIM@bondbryan.co.uk | 2016-02-07T05:03:47 | Requirement | Component | Dormitory Desk Lamp:03 | Non-Load-Bearing Element | n/a | ArchiCAD-64 | BBA_Pset_General | 2FyZsXPTpZ7Exqlr5UF$Xr | StructuralFunction | n/a
RenovationStatus | BIM@bondbryan.co.uk | 2016-02-07T05:03:47 | Requirement | Component | Dormitory Desk Lamp:03 | New | n/a | ArchiCAD-64 | BBA_Pset_General | 2FyZsXPTpZ7Exqlr5UF$Xr | RenovationStatus | n/a
LayerName | BIM@bondbryan.co.uk | 2016-02-07T05:03:47 | Requirement | Component | Dormitory Desk Lamp:03 | A-Ee_40_20-M_GeneralFFAndEInternalMovable | n/a | ArchiCAD-64 | Pset_Draughting | 3SueaD0W_SjIEUd$ra63Bb | LayerName | n/a
Renovation Status | BIM@bondbryan.co.uk | 2016-02-07T05:03:47 | Requirement | Component | Dormitory Desk Lamp:03 | New | n/a | ArchiCAD-64 | AC_Pset_RenovationAndPhasing | 2xi4p2cHyQL17BUklWmA2s | Renovation Status | n/a
FFECode | BIM@bondbryan.co.uk | 2016-02-07T05:03:47 | Requirement | Component | Dormitory Desk Lamp:04 | n/a | n/a | ArchiCAD-64 | BBA_Pset_FFE | 2pzEiMJnWnRvbvGJqGL$SU | FFECode | n/a
ProvidedBy | BIM@bondbryan.co.uk | 2016-02-07T05:03:47 | Requirement | Component | Dormitory Desk Lamp:04 | n/a | n/a | ArchiCAD-64 | BBA_Pset_FFE | 2pzEiMJnWnRvbvGJqGL$SU | ProvidedBy | n/a
OFOI | BIM@bondbryan.co.uk | 2016-02-07T05:03:47 | Requirement | Component | Dormitory Desk Lamp:04 | No | n/a | ArchiCAD-64 | BBA_Pset_FFE | 2pzEiMJnWnRvbvGJqGL$SU | OFOI | n/a
SpecificationNumber | BIM@bondbryan.co.uk | 2016-02-07T05:03:47 | Requirement | Component | Dormitory Desk Lamp:04 | n/a | n/a | ArchiCAD-64 | BBA_Pset_FFE | 2pzEiMJnWnRvbvGJqGL$SU | SpecificationNumber | n/a
InstalledBy | BIM@bondbryan.co.uk | 2016-02-07T05:03:47 | Requirement | Component | Dormitory Desk Lamp:04 | n/a | n/a | ArchiCAD-64 | BBA_Pset_FFE | 2pzEiMJnWnRvbvGJqGL$SU | InstalledBy | n/a
CFCI | BIM@bondbryan.co.uk | 2016-02-07T05:03:47 | Requirement | Component | Dormitory Desk Lamp:04 | No | n/a | ArchiCAD-64 | BBA_Pset_FFE | 2pzEiMJnWnRvbvGJqGL$SU | CFCI | n/a
Model | BIM@bondbryan.co.uk | 2016-02-07T05:03:47 | Requirement | Component | Dormitory Desk Lamp:04 | MQ.03 | n/a | ArchiCAD-64 | BBA_Pset_FFE | 2pzEiMJnWnRvbvGJqGL$SU | Model | n/a
FFEGroup | BIM@bondbryan.co.uk | 2016-02-07T05:03:47 | Requirement | Component | Dormitory Desk Lamp:04 | n/a | n/a | ArchiCAD-64 | BBA_Pset_FFE | 2pzEiMJnWnRvbvGJqGL$SU | FFEGroup | n/a
OFCI | BIM@bondbryan.co.uk | 2016-02-07T05:03:47 | Requirement | Component | Dormitory Desk Lamp:04 | Yes | n/a | ArchiCAD-64 | BBA_Pset_FFE | 2pzEiMJnWnRvbvGJqGL$SU | OFCI | n/a
LXD | BIM@bondbryan.co.uk | 2016-02-07T05:03:47 | Requirement | Component | Dormitory Desk Lamp:04 | n/a | n/a | ArchiCAD-64 | BBA_Pset_FFE | 2pzEiMJnWnRvbvGJqGL$SU | LXD | n/a
FFEDescription | BIM@bondbryan.co.uk | 2016-02-07T05:03:47 | Requirement | Component | Dormitory Desk Lamp:04 | DORMITORY DESK LAMP | n/a | ArchiCAD-64 | BBA_Pset_FFE | 2pzEiMJnWnRvbvGJqGL$SU | FFEDescription | n/a
FFECategory | BIM@bondbryan.co.uk | 2016-02-07T05:03:47 | Requirement | Component | Dormitory Desk Lamp:04 | n/a | n/a | ArchiCAD-64 | BBA_Pset_FFE | 2pzEiMJnWnRvbvGJqGL$SU | FFECategory | n/a
Position | BIM@bondbryan.co.uk | 2016-02-07T05:03:47 | Requirement | Component | Dormitory Desk Lamp:04 | Interior | n/a | ArchiCAD-64 | BBA_Pset_General | 0bFhFGbjXoCvV$HOkQt$7_ | Position | n/a
Comments | BIM@bondbryan.co.uk | 2016-02-07T05:03:47 | Requirement | Component | Dormitory Desk Lamp:04 | n/a | n/a | ArchiCAD-64 | BBA_Pset_General | 0bFhFGbjXoCvV$HOkQt$7_ | Comments | n/a
RequiredForCOBieComponent | BIM@bondbryan.co.uk | 2016-02-07T05:03:47 | Requirement | Component | Dormitory Desk Lamp:04 | Yes | n/a | ArchiCAD-64 | BBA_Pset_General | 0bFhFGbjXoCvV$HOkQt$7_ | RequiredForCOBieComponent | n/a
SpecificationReference | BIM@bondbryan.co.uk | 2016-02-07T05:03:47 | Requirement | Component | Dormitory Desk Lamp:04 | TBC at RIBA Stage 4 | n/a | ArchiCAD-64 | BBA_Pset_General | 0bFhFGbjXoCvV$HOkQt$7_ | SpecificationReference | n/a
SpecificationDescription | BIM@bondbryan.co.uk | 2016-02-07T05:03:47 | Requirement | Component | Dormitory Desk Lamp:04 | TBC at RIBA Stage 4 | n/a | ArchiCAD-64 | BBA_Pset_General | 0bFhFGbjXoCvV$HOkQt$7_ | SpecificationDescription | n/a
StructuralFunction | BIM@bondbryan.co.uk | 2016-02-07T05:03:47 | Requirement | Component | Dormitory Desk Lamp:04 | Non-Load-Bearing Element | n/a | ArchiCAD-64 | BBA_Pset_General | 0bFhFGbjXoCvV$HOkQt$7_ | StructuralFunction | n/a
RenovationStatus | BIM@bondbryan.co.uk | 2016-02-07T05:03:47 | Requirement | Component | Dormitory Desk Lamp:04 | New | n/a | ArchiCAD-64 | BBA_Pset_General | 0bFhFGbjXoCvV$HOkQt$7_ | RenovationStatus | n/a
LayerName | BIM@bondbryan.co.uk | 2016-02-07T05:03:47 | Requirement | Component | Dormitory Desk Lamp:04 | A-Ee_40_20-M_GeneralFFAndEInternalMovable | n/a | ArchiCAD-64 | Pset_Draughting | 0Ms05YYFJZMUQHR9v2_Aa$ | LayerName | n/a
Renovation Status | BIM@bondbryan.co.uk | 2016-02-07T05:03:47 | Requirement | Component | Dormitory Desk Lamp:04 | New | n/a | ArchiCAD-64 | AC_Pset_RenovationAndPhasing | 01pFvU$qMPaI_JqWqsPKg5 | Renovation Status | n/a
FFECode | BIM@bondbryan.co.uk | 2016-02-07T05:03:47 | Requirement | Component | Dormitory Desk Lamp:05 | n/a | n/a | ArchiCAD-64 | BBA_Pset_FFE | 0W1Vn7HsItIllsoRXrkRp6 | FFECode | n/a
ProvidedBy | BIM@bondbryan.co.uk | 2016-02-07T05:03:47 | Requirement | Component | Dormitory Desk Lamp:05 | n/a | n/a | ArchiCAD-64 | BBA_Pset_FFE | 0W1Vn7HsItIllsoRXrkRp6 | ProvidedBy | n/a
OFOI | BIM@bondbryan.co.uk | 2016-02-07T05:03:47 | Requirement | Component | Dormitory Desk Lamp:05 | No | n/a | ArchiCAD-64 | BBA_Pset_FFE | 0W1Vn7HsItIllsoRXrkRp6 | OFOI | n/a
SpecificationNumber | BIM@bondbryan.co.uk | 2016-02-07T05:03:47 | Requirement | Component | Dormitory Desk Lamp:05 | n/a | n/a | ArchiCAD-64 | BBA_Pset_FFE | 0W1Vn7HsItIllsoRXrkRp6 | SpecificationNumber | n/a
InstalledBy | BIM@bondbryan.co.uk | 2016-02-07T05:03:47 | Requirement | Component | Dormitory Desk Lamp:05 | n/a | n/a | ArchiCAD-64 | BBA_Pset_FFE | 0W1Vn7HsItIllsoRXrkRp6 | InstalledBy | n/a
CFCI | BIM@bondbryan.co.uk | 2016-02-07T05:03:47 | Requirement | Component | Dormitory Desk Lamp:05 | No | n/a | ArchiCAD-64 | BBA_Pset_FFE | 0W1Vn7HsItIllsoRXrkRp6 | CFCI | n/a
Model | BIM@bondbryan.co.uk | 2016-02-07T05:03:47 | Requirement | Component | Dormitory Desk Lamp:05 | MQ.03 | n/a | ArchiCAD-64 | BBA_Pset_FFE | 0W1Vn7HsItIllsoRXrkRp6 | Model | n/a
FFEGroup | BIM@bondbryan.co.uk | 2016-02-07T05:03:47 | Requirement | Component | Dormitory Desk Lamp:05 | n/a | n/a | ArchiCAD-64 | BBA_Pset_FFE | 0W1Vn7HsItIllsoRXrkRp6 | FFEGroup | n/a
OFCI | BIM@bondbryan.co.uk | 2016-02-07T05:03:47 | Requirement | Component | Dormitory Desk Lamp:05 | Yes | n/a | ArchiCAD-64 | BBA_Pset_FFE | 0W1Vn7HsItIllsoRXrkRp6 | OFCI | n/a
LXD | BIM@bondbryan.co.uk | 2016-02-07T05:03:47 | Requirement | Component | Dormitory Desk Lamp:05 | n/a | n/a | ArchiCAD-64 | BBA_Pset_FFE | 0W1Vn7HsItIllsoRXrkRp6 | LXD | n/a
FFEDescription | BIM@bondbryan.co.uk | 2016-02-07T05:03:47 | Requirement | Component | Dormitory Desk Lamp:05 | DORMITORY DESK LAMP | n/a | ArchiCAD-64 | BBA_Pset_FFE | 0W1Vn7HsItIllsoRXrkRp6 | FFEDescription | n/a
FFECategory | BIM@bondbryan.co.uk | 2016-02-07T05:03:47 | Requirement | Component | Dormitory Desk Lamp:05 | n/a | n/a | ArchiCAD-64 | BBA_Pset_FFE | 0W1Vn7HsItIllsoRXrkRp6 | FFECategory | n/a
Position | BIM@bondbryan.co.uk | 2016-02-07T05:03:47 | Requirement | Component | Dormitory Desk Lamp:05 | Interior | n/a | ArchiCAD-64 | BBA_Pset_General | 04jCe3EyqQFpbNxV4WOzBr | Position | n/a
Comments | BIM@bondbryan.co.uk | 2016-02-07T05:03:47 | Requirement | Component | Dormitory Desk Lamp:05 | n/a | n/a | ArchiCAD-64 | BBA_Pset_General | 04jCe3EyqQFpbNxV4WOzBr | Comments | n/a
RequiredForCOBieComponent | BIM@bondbryan.co.uk | 2016-02-07T05:03:47 | Requirement | Component | Dormitory Desk Lamp:05 | Yes | n/a | ArchiCAD-64 | BBA_Pset_General | 04jCe3EyqQFpbNxV4WOzBr | RequiredForCOBieComponent | n/a
SpecificationReference | BIM@bondbryan.co.uk | 2016-02-07T05:03:47 | Requirement | Component | Dormitory Desk Lamp:05 | TBC at RIBA Stage 4 | n/a | ArchiCAD-64 | BBA_Pset_General | 04jCe3EyqQFpbNxV4WOzBr | SpecificationReference | n/a
SpecificationDescription | BIM@bondbryan.co.uk | 2016-02-07T05:03:47 | Requirement | Component | Dormitory Desk Lamp:05 | TBC at RIBA Stage 4 | n/a | ArchiCAD-64 | BBA_Pset_General | 04jCe3EyqQFpbNxV4WOzBr | SpecificationDescription | n/a
StructuralFunction | BIM@bondbryan.co.uk | 2016-02-07T05:03:47 | Requirement | Component | Dormitory Desk Lamp:05 | Non-Load-Bearing Element | n/a | ArchiCAD-64 | BBA_Pset_General | 04jCe3EyqQFpbNxV4WOzBr | StructuralFunction | n/a
RenovationStatus | BIM@bondbryan.co.uk | 2016-02-07T05:03:47 | Requirement | Component | Dormitory Desk Lamp:05 | New | n/a | ArchiCAD-64 | BBA_Pset_General | 04jCe3EyqQFpbNxV4WOzBr | RenovationStatus | n/a
LayerName | BIM@bondbryan.co.uk | 2016-02-07T05:03:47 | Requirement | Component | Dormitory Desk Lamp:05 | A-Ee_40_20-M_GeneralFFAndEInternalMovable | n/a | ArchiCAD-64 | Pset_Draughting | 3$jM2NtAXe8KILTza4sVuT | LayerName | n/a
Renovation Status | BIM@bondbryan.co.uk | 2016-02-07T05:03:47 | Requirement | Component | Dormitory Desk Lamp:05 | New | n/a | ArchiCAD-64 | AC_Pset_RenovationAndPhasing | 1pCtGhh$1W0n6p$uxVLRgi | Renovation Status | n/a
FFECode | BIM@bondbryan.co.uk | 2016-02-07T05:03:47 | Requirement | Component | Dormitory Desk Lamp:06 | n/a | n/a | ArchiCAD-64 | BBA_Pset_FFE | 1tDzahyFmAoHDFfrQ_vjsD | FFECode | n/a
ProvidedBy | BIM@bondbryan.co.uk | 2016-02-07T05:03:47 | Requirement | Component | Dormitory Desk Lamp:06 | n/a | n/a | ArchiCAD-64 | BBA_Pset_FFE | 1tDzahyFmAoHDFfrQ_vjsD | ProvidedBy | n/a
OFOI | BIM@bondbryan.co.uk | 2016-02-07T05:03:47 | Requirement | Component | Dormitory Desk Lamp:06 | No | n/a | ArchiCAD-64 | BBA_Pset_FFE | 1tDzahyFmAoHDFfrQ_vjsD | OFOI | n/a
SpecificationNumber | BIM@bondbryan.co.uk | 2016-02-07T05:03:47 | Requirement | Component | Dormitory Desk Lamp:06 | n/a | n/a | ArchiCAD-64 | BBA_Pset_FFE | 1tDzahyFmAoHDFfrQ_vjsD | SpecificationNumber | n/a
InstalledBy | BIM@bondbryan.co.uk | 2016-02-07T05:03:47 | Requirement | Component | Dormitory Desk Lamp:06 | n/a | n/a | ArchiCAD-64 | BBA_Pset_FFE | 1tDzahyFmAoHDFfrQ_vjsD | InstalledBy | n/a
CFCI | BIM@bondbryan.co.uk | 2016-02-07T05:03:47 | Requirement | Component | Dormitory Desk Lamp:06 | No | n/a | ArchiCAD-64 | BBA_Pset_FFE | 1tDzahyFmAoHDFfrQ_vjsD | CFCI | n/a
Model | BIM@bondbryan.co.uk | 2016-02-07T05:03:47 | Requirement | Component | Dormitory Desk Lamp:06 | MQ.03 | n/a | ArchiCAD-64 | BBA_Pset_FFE | 1tDzahyFmAoHDFfrQ_vjsD | Model | n/a
FFEGroup | BIM@bondbryan.co.uk | 2016-02-07T05:03:47 | Requirement | Component | Dormitory Desk Lamp:06 | n/a | n/a | ArchiCAD-64 | BBA_Pset_FFE | 1tDzahyFmAoHDFfrQ_vjsD | FFEGroup | n/a
OFCI | BIM@bondbryan.co.uk | 2016-02-07T05:03:47 | Requirement | Component | Dormitory Desk Lamp:06 | Yes | n/a | ArchiCAD-64 | BBA_Pset_FFE | 1tDzahyFmAoHDFfrQ_vjsD | OFCI | n/a
LXD | BIM@bondbryan.co.uk | 2016-02-07T05:03:47 | Requirement | Component | Dormitory Desk Lamp:06 | n/a | n/a | ArchiCAD-64 | BBA_Pset_FFE | 1tDzahyFmAoHDFfrQ_vjsD | LXD | n/a
FFEDescription | BIM@bondbryan.co.uk | 2016-02-07T05:03:47 | Requirement | Component | Dormitory Desk Lamp:06 | DORMITORY DESK LAMP | n/a | ArchiCAD-64 | BBA_Pset_FFE | 1tDzahyFmAoHDFfrQ_vjsD | FFEDescription | n/a
FFECategory | BIM@bondbryan.co.uk | 2016-02-07T05:03:47 | Requirement | Component | Dormitory Desk Lamp:06 | n/a | n/a | ArchiCAD-64 | BBA_Pset_FFE | 1tDzahyFmAoHDFfrQ_vjsD | FFECategory | n/a
Position | BIM@bondbryan.co.uk | 2016-02-07T05:03:47 | Requirement | Component | Dormitory Desk Lamp:06 | Interior | n/a | ArchiCAD-64 | BBA_Pset_General | 3M7DESwh9bNRNf07StY2TT | Position | n/a
Comments | BIM@bondbryan.co.uk | 2016-02-07T05:03:47 | Requirement | Component | Dormitory Desk Lamp:06 | n/a | n/a | ArchiCAD-64 | BBA_Pset_General | 3M7DESwh9bNRNf07StY2TT | Comments | n/a
RequiredForCOBieComponent | BIM@bondbryan.co.uk | 2016-02-07T05:03:47 | Requirement | Component | Dormitory Desk Lamp:06 | Yes | n/a | ArchiCAD-64 | BBA_Pset_General | 3M7DESwh9bNRNf07StY2TT | RequiredForCOBieComponent | n/a
SpecificationReference | BIM@bondbryan.co.uk | 2016-02-07T05:03:47 | Requirement | Component | Dormitory Desk Lamp:06 | TBC at RIBA Stage 4 | n/a | ArchiCAD-64 | BBA_Pset_General | 3M7DESwh9bNRNf07StY2TT | SpecificationReference | n/a
SpecificationDescription | BIM@bondbryan.co.uk | 2016-02-07T05:03:47 | Requirement | Component | Dormitory Desk Lamp:06 | TBC at RIBA Stage 4 | n/a | ArchiCAD-64 | BBA_Pset_General | 3M7DESwh9bNRNf07StY2TT | SpecificationDescription | n/a
StructuralFunction | BIM@bondbryan.co.uk | 2016-02-07T05:03:47 | Requirement | Component | Dormitory Desk Lamp:06 | Non-Load-Bearing Element | n/a | ArchiCAD-64 | BBA_Pset_General | 3M7DESwh9bNRNf07StY2TT | StructuralFunction | n/a
RenovationStatus | BIM@bondbryan.co.uk | 2016-02-07T05:03:47 | Requirement | Component | Dormitory Desk Lamp:06 | New | n/a | ArchiCAD-64 | BBA_Pset_General | 3M7DESwh9bNRNf07StY2TT | RenovationStatus | n/a
LayerName | BIM@bondbryan.co.uk | 2016-02-07T05:03:47 | Requirement | Component | Dormitory Desk Lamp:06 | A-Ee_40_20-M_GeneralFFAndEInternalMovable | n/a | ArchiCAD-64 | Pset_Draughting | 2a6G_tq1yy0KrSkTkE0UdJ | LayerName | n/a
Renovation Status | BIM@bondbryan.co.uk | 2016-02-07T05:03:47 | Requirement | Component | Dormitory Desk Lamp:06 | New | n/a | ArchiCAD-64 | AC_Pset_RenovationAndPhasing | 2QbkkIIRIHLKtfcHygG6hR | Renovation Status | n/a
FFECode | BIM@bondbryan.co.uk | 2016-02-07T05:03:47 | Requirement | Component | Dormitory Desk Lamp:07 | n/a | n/a | ArchiCAD-64 | BBA_Pset_FFE | 12DN5AS1rA0I$k8GfQ8nkB | FFECode | n/a
ProvidedBy | BIM@bondbryan.co.uk | 2016-02-07T05:03:47 | Requirement | Component | Dormitory Desk Lamp:07 | n/a | n/a | ArchiCAD-64 | BBA_Pset_FFE | 12DN5AS1rA0I$k8GfQ8nkB | ProvidedBy | n/a
OFOI | BIM@bondbryan.co.uk | 2016-02-07T05:03:47 | Requirement | Component | Dormitory Desk Lamp:07 | No | n/a | ArchiCAD-64 | BBA_Pset_FFE | 12DN5AS1rA0I$k8GfQ8nkB | OFOI | n/a
SpecificationNumber | BIM@bondbryan.co.uk | 2016-02-07T05:03:47 | Requirement | Component | Dormitory Desk Lamp:07 | n/a | n/a | ArchiCAD-64 | BBA_Pset_FFE | 12DN5AS1rA0I$k8GfQ8nkB | SpecificationNumber | n/a
InstalledBy | BIM@bondbryan.co.uk | 2016-02-07T05:03:47 | Requirement | Component | Dormitory Desk Lamp:07 | n/a | n/a | ArchiCAD-64 | BBA_Pset_FFE | 12DN5AS1rA0I$k8GfQ8nkB | InstalledBy | n/a
CFCI | BIM@bondbryan.co.uk | 2016-02-07T05:03:47 | Requirement | Component | Dormitory Desk Lamp:07 | No | n/a | ArchiCAD-64 | BBA_Pset_FFE | 12DN5AS1rA0I$k8GfQ8nkB | CFCI | n/a
Model | BIM@bondbryan.co.uk | 2016-02-07T05:03:47 | Requirement | Component | Dormitory Desk Lamp:07 | MQ.03 | n/a | ArchiCAD-64 | BBA_Pset_FFE | 12DN5AS1rA0I$k8GfQ8nkB | Model | n/a
FFEGroup | BIM@bondbryan.co.uk | 2016-02-07T05:03:47 | Requirement | Component | Dormitory Desk Lamp:07 | n/a | n/a | ArchiCAD-64 | BBA_Pset_FFE | 12DN5AS1rA0I$k8GfQ8nkB | FFEGroup | n/a
OFCI | BIM@bondbryan.co.uk | 2016-02-07T05:03:47 | Requirement | Component | Dormitory Desk Lamp:07 | Yes | n/a | ArchiCAD-64 | BBA_Pset_FFE | 12DN5AS1rA0I$k8GfQ8nkB | OFCI | n/a
LXD | BIM@bondbryan.co.uk | 2016-02-07T05:03:47 | Requirement | Component | Dormitory Desk Lamp:07 | n/a | n/a | ArchiCAD-64 | BBA_Pset_FFE | 12DN5AS1rA0I$k8GfQ8nkB | LXD | n/a
FFEDescription | BIM@bondbryan.co.uk | 2016-02-07T05:03:47 | Requirement | Component | Dormitory Desk Lamp:07 | DORMITORY DESK LAMP | n/a | ArchiCAD-64 | BBA_Pset_FFE | 12DN5AS1rA0I$k8GfQ8nkB | FFEDescription | n/a
FFECategory | BIM@bondbryan.co.uk | 2016-02-07T05:03:47 | Requirement | Component | Dormitory Desk Lamp:07 | n/a | n/a | ArchiCAD-64 | BBA_Pset_FFE | 12DN5AS1rA0I$k8GfQ8nkB | FFECategory | n/a
Position | BIM@bondbryan.co.uk | 2016-02-07T05:03:47 | Requirement | Component | Dormitory Desk Lamp:07 | Interior | n/a | ArchiCAD-64 | BBA_Pset_General | 05Jvrd4xFL7wPZBMv6UhqQ | Position | n/a
Comments | BIM@bondbryan.co.uk | 2016-02-07T05:03:47 | Requirement | Component | Dormitory Desk Lamp:07 | n/a | n/a | ArchiCAD-64 | BBA_Pset_General | 05Jvrd4xFL7wPZBMv6UhqQ | Comments | n/a
RequiredForCOBieComponent | BIM@bondbryan.co.uk | 2016-02-07T05:03:47 | Requirement | Component | Dormitory Desk Lamp:07 | Yes | n/a | ArchiCAD-64 | BBA_Pset_General | 05Jvrd4xFL7wPZBMv6UhqQ | RequiredForCOBieComponent | n/a
SpecificationReference | BIM@bondbryan.co.uk | 2016-02-07T05:03:47 | Requirement | Component | Dormitory Desk Lamp:07 | TBC at RIBA Stage 4 | n/a | ArchiCAD-64 | BBA_Pset_General | 05Jvrd4xFL7wPZBMv6UhqQ | SpecificationReference | n/a
SpecificationDescription | BIM@bondbryan.co.uk | 2016-02-07T05:03:47 | Requirement | Component | Dormitory Desk Lamp:07 | TBC at RIBA Stage 4 | n/a | ArchiCAD-64 | BBA_Pset_General | 05Jvrd4xFL7wPZBMv6UhqQ | SpecificationDescription | n/a
StructuralFunction | BIM@bondbryan.co.uk | 2016-02-07T05:03:47 | Requirement | Component | Dormitory Desk Lamp:07 | Non-Load-Bearing Element | n/a | ArchiCAD-64 | BBA_Pset_General | 05Jvrd4xFL7wPZBMv6UhqQ | StructuralFunction | n/a
RenovationStatus | BIM@bondbryan.co.uk | 2016-02-07T05:03:47 | Requirement | Component | Dormitory Desk Lamp:07 | New | n/a | ArchiCAD-64 | BBA_Pset_General | 05Jvrd4xFL7wPZBMv6UhqQ | RenovationStatus | n/a
LayerName | BIM@bondbryan.co.uk | 2016-02-07T05:03:47 | Requirement | Component | Dormitory Desk Lamp:07 | A-Ee_40_20-M_GeneralFFAndEInternalMovable | n/a | ArchiCAD-64 | Pset_Draughting | 28J3KqDolhfiOSO5D8wEGm | LayerName | n/a
Renovation Status | BIM@bondbryan.co.uk | 2016-02-07T05:03:47 | Requirement | Component | Dormitory Desk Lamp:07 | New | n/a | ArchiCAD-64 | AC_Pset_RenovationAndPhasing | 2tyzJIldmvTCkvqCKZrxag | Renovation Status | n/a
FFECode | BIM@bondbryan.co.uk | 2016-02-07T05:03:47 | Requirement | Component | Dormitory Desk Lamp:08 | n/a | n/a | ArchiCAD-64 | BBA_Pset_FFE | 1VjJPvk4CcmOOXMTlXdlQV | FFECode | n/a
ProvidedBy | BIM@bondbryan.co.uk | 2016-02-07T05:03:47 | Requirement | Component | Dormitory Desk Lamp:08 | n/a | n/a | ArchiCAD-64 | BBA_Pset_FFE | 1VjJPvk4CcmOOXMTlXdlQV | ProvidedBy | n/a
OFOI | BIM@bondbryan.co.uk | 2016-02-07T05:03:47 | Requirement | Component | Dormitory Desk Lamp:08 | No | n/a | ArchiCAD-64 | BBA_Pset_FFE | 1VjJPvk4CcmOOXMTlXdlQV | OFOI | n/a
SpecificationNumber | BIM@bondbryan.co.uk | 2016-02-07T05:03:47 | Requirement | Component | Dormitory Desk Lamp:08 | n/a | n/a | ArchiCAD-64 | BBA_Pset_FFE | 1VjJPvk4CcmOOXMTlXdlQV | SpecificationNumber | n/a
InstalledBy | BIM@bondbryan.co.uk | 2016-02-07T05:03:47 | Requirement | Component | Dormitory Desk Lamp:08 | n/a | n/a | ArchiCAD-64 | BBA_Pset_FFE | 1VjJPvk4CcmOOXMTlXdlQV | InstalledBy | n/a
CFCI | BIM@bondbryan.co.uk | 2016-02-07T05:03:47 | Requirement | Component | Dormitory Desk Lamp:08 | No | n/a | ArchiCAD-64 | BBA_Pset_FFE | 1VjJPvk4CcmOOXMTlXdlQV | CFCI | n/a
Model | BIM@bondbryan.co.uk | 2016-02-07T05:03:47 | Requirement | Component | Dormitory Desk Lamp:08 | MQ.03 | n/a | ArchiCAD-64 | BBA_Pset_FFE | 1VjJPvk4CcmOOXMTlXdlQV | Model | n/a
FFEGroup | BIM@bondbryan.co.uk | 2016-02-07T05:03:47 | Requirement | Component | Dormitory Desk Lamp:08 | n/a | n/a | ArchiCAD-64 | BBA_Pset_FFE | 1VjJPvk4CcmOOXMTlXdlQV | FFEGroup | n/a
OFCI | BIM@bondbryan.co.uk | 2016-02-07T05:03:47 | Requirement | Component | Dormitory Desk Lamp:08 | Yes | n/a | ArchiCAD-64 | BBA_Pset_FFE | 1VjJPvk4CcmOOXMTlXdlQV | OFCI | n/a
LXD | BIM@bondbryan.co.uk | 2016-02-07T05:03:47 | Requirement | Component | Dormitory Desk Lamp:08 | n/a | n/a | ArchiCAD-64 | BBA_Pset_FFE | 1VjJPvk4CcmOOXMTlXdlQV | LXD | n/a
FFEDescription | BIM@bondbryan.co.uk | 2016-02-07T05:03:47 | Requirement | Component | Dormitory Desk Lamp:08 | DORMITORY DESK LAMP | n/a | ArchiCAD-64 | BBA_Pset_FFE | 1VjJPvk4CcmOOXMTlXdlQV | FFEDescription | n/a
FFECategory | BIM@bondbryan.co.uk | 2016-02-07T05:03:47 | Requirement | Component | Dormitory Desk Lamp:08 | n/a | n/a | ArchiCAD-64 | BBA_Pset_FFE | 1VjJPvk4CcmOOXMTlXdlQV | FFECategory | n/a
Position | BIM@bondbryan.co.uk | 2016-02-07T05:03:47 | Requirement | Component | Dormitory Desk Lamp:08 | Interior | n/a | ArchiCAD-64 | BBA_Pset_General | 0lHcNaKXu0WVtf5arxaYhc | Position | n/a
Comments | BIM@bondbryan.co.uk | 2016-02-07T05:03:47 | Requirement | Component | Dormitory Desk Lamp:08 | n/a | n/a | ArchiCAD-64 | BBA_Pset_General | 0lHcNaKXu0WVtf5arxaYhc | Comments | n/a
RequiredForCOBieComponent | BIM@bondbryan.co.uk | 2016-02-07T05:03:47 | Requirement | Component | Dormitory Desk Lamp:08 | Yes | n/a | ArchiCAD-64 | BBA_Pset_General | 0lHcNaKXu0WVtf5arxaYhc | RequiredForCOBieComponent | n/a
SpecificationReference | BIM@bondbryan.co.uk | 2016-02-07T05:03:47 | Requirement | Component | Dormitory Desk Lamp:08 | TBC at RIBA Stage 4 | n/a | ArchiCAD-64 | BBA_Pset_General | 0lHcNaKXu0WVtf5arxaYhc | SpecificationReference | n/a
SpecificationDescription | BIM@bondbryan.co.uk | 2016-02-07T05:03:47 | Requirement | Component | Dormitory Desk Lamp:08 | TBC at RIBA Stage 4 | n/a | ArchiCAD-64 | BBA_Pset_General | 0lHcNaKXu0WVtf5arxaYhc | SpecificationDescription | n/a
StructuralFunction | BIM@bondbryan.co.uk | 2016-02-07T05:03:47 | Requirement | Component | Dormitory Desk Lamp:08 | Non-Load-Bearing Element | n/a | ArchiCAD-64 | BBA_Pset_General | 0lHcNaKXu0WVtf5arxaYhc | StructuralFunction | n/a
RenovationStatus | BIM@bondbryan.co.uk | 2016-02-07T05:03:47 | Requirement | Component | Dormitory Desk Lamp:08 | New | n/a | ArchiCAD-64 | BBA_Pset_General | 0lHcNaKXu0WVtf5arxaYhc | RenovationStatus | n/a
LayerName | BIM@bondbryan.co.uk | 2016-02-07T05:03:47 | Requirement | Component | Dormitory Desk Lamp:08 | A-Ee_40_20-M_GeneralFFAndEInternalMovable | n/a | ArchiCAD-64 | Pset_Draughting | 3etRlw8IxiGTK_O0IYJWYj | LayerName | n/a
Renovation Status | BIM@bondbryan.co.uk | 2016-02-07T05:03:47 | Requirement | Component | Dormitory Desk Lamp:08 | New | n/a | ArchiCAD-64 | AC_Pset_RenovationAndPhasing | 3aZz9IcH9MZ9hNlDfvi1Sq | Renovation Status | n/a
FFECode | BIM@bondbryan.co.uk | 2016-02-07T05:03:47 | Requirement | Component | Dormitory Desk Lamp:01 | n/a | n/a | ArchiCAD-64 | BBA_Pset_FFE | 0hSNFC1i1UPd2Jm$9eJp_T | FFECode | n/a
ProvidedBy | BIM@bondbryan.co.uk | 2016-02-07T05:03:47 | Requirement | Component | Dormitory Desk Lamp:01 | n/a | n/a | ArchiCAD-64 | BBA_Pset_FFE | 0hSNFC1i1UPd2Jm$9eJp_T | ProvidedBy | n/a
OFOI | BIM@bondbryan.co.uk | 2016-02-07T05:03:47 | Requirement | Component | Dormitory Desk Lamp:01 | No | n/a | ArchiCAD-64 | BBA_Pset_FFE | 0hSNFC1i1UPd2Jm$9eJp_T | OFOI | n/a
SpecificationNumber | BIM@bondbryan.co.uk | 2016-02-07T05:03:47 | Requirement | Component | Dormitory Desk Lamp:01 | n/a | n/a | ArchiCAD-64 | BBA_Pset_FFE | 0hSNFC1i1UPd2Jm$9eJp_T | SpecificationNumber | n/a
InstalledBy | BIM@bondbryan.co.uk | 2016-02-07T05:03:47 | Requirement | Component | Dormitory Desk Lamp:01 | n/a | n/a | ArchiCAD-64 | BBA_Pset_FFE | 0hSNFC1i1UPd2Jm$9eJp_T | InstalledBy | n/a
CFCI | BIM@bondbryan.co.uk | 2016-02-07T05:03:47 | Requirement | Component | Dormitory Desk Lamp:01 | No | n/a | ArchiCAD-64 | BBA_Pset_FFE | 0hSNFC1i1UPd2Jm$9eJp_T | CFCI | n/a
Model | BIM@bondbryan.co.uk | 2016-02-07T05:03:47 | Requirement | Component | Dormitory Desk Lamp:01 | MQ.03 | n/a | ArchiCAD-64 | BBA_Pset_FFE | 0hSNFC1i1UPd2Jm$9eJp_T | Model | n/a
FFEGroup | BIM@bondbryan.co.uk | 2016-02-07T05:03:47 | Requirement | Component | Dormitory Desk Lamp:01 | n/a | n/a | ArchiCAD-64 | BBA_Pset_FFE | 0hSNFC1i1UPd2Jm$9eJp_T | FFEGroup | n/a
OFCI | BIM@bondbryan.co.uk | 2016-02-07T05:03:47 | Requirement | Component | Dormitory Desk Lamp:01 | Yes | n/a | ArchiCAD-64 | BBA_Pset_FFE | 0hSNFC1i1UPd2Jm$9eJp_T | OFCI | n/a
LXD | BIM@bondbryan.co.uk | 2016-02-07T05:03:47 | Requirement | Component | Dormitory Desk Lamp:01 | n/a | n/a | ArchiCAD-64 | BBA_Pset_FFE | 0hSNFC1i1UPd2Jm$9eJp_T | LXD | n/a
FFEDescription | BIM@bondbryan.co.uk | 2016-02-07T05:03:47 | Requirement | Component | Dormitory Desk Lamp:01 | DORMITORY DESK LAMP | n/a | ArchiCAD-64 | BBA_Pset_FFE | 0hSNFC1i1UPd2Jm$9eJp_T | FFEDescription | n/a
FFECategory | BIM@bondbryan.co.uk | 2016-02-07T05:03:47 | Requirement | Component | Dormitory Desk Lamp:01 | n/a | n/a | ArchiCAD-64 | BBA_Pset_FFE | 0hSNFC1i1UPd2Jm$9eJp_T | FFECategory | n/a
Position | BIM@bondbryan.co.uk | 2016-02-07T05:03:47 | Requirement | Component | Dormitory Desk Lamp:01 | Interior | n/a | ArchiCAD-64 | BBA_Pset_General | 0O8SmsSxKfOxtCxS0y6pI_ | Position | n/a
Comments | BIM@bondbryan.co.uk | 2016-02-07T05:03:47 | Requirement | Component | Dormitory Desk Lamp:01 | n/a | n/a | ArchiCAD-64 | BBA_Pset_General | 0O8SmsSxKfOxtCxS0y6pI_ | Comments | n/a
RequiredForCOBieComponent | BIM@bondbryan.co.uk | 2016-02-07T05:03:47 | Requirement | Component | Dormitory Desk Lamp:01 | Yes | n/a | ArchiCAD-64 | BBA_Pset_General | 0O8SmsSxKfOxtCxS0y6pI_ | RequiredForCOBieComponent | n/a
SpecificationReference | BIM@bondbryan.co.uk | 2016-02-07T05:03:47 | Requirement | Component | Dormitory Desk Lamp:01 | TBC at RIBA Stage 4 | n/a | ArchiCAD-64 | BBA_Pset_General | 0O8SmsSxKfOxtCxS0y6pI_ | SpecificationReference | n/a
SpecificationDescription | BIM@bondbryan.co.uk | 2016-02-07T05:03:47 | Requirement | Component | Dormitory Desk Lamp:01 | TBC at RIBA Stage 4 | n/a | ArchiCAD-64 | BBA_Pset_General | 0O8SmsSxKfOxtCxS0y6pI_ | SpecificationDescription | n/a
StructuralFunction | BIM@bondbryan.co.uk | 2016-02-07T05:03:47 | Requirement | Component | Dormitory Desk Lamp:01 | Non-Load-Bearing Element | n/a | ArchiCAD-64 | BBA_Pset_General | 0O8SmsSxKfOxtCxS0y6pI_ | StructuralFunction | n/a
RenovationStatus | BIM@bondbryan.co.uk | 2016-02-07T05:03:47 | Requirement | Component | Dormitory Desk Lamp:01 | New | n/a | ArchiCAD-64 | BBA_Pset_General | 0O8SmsSxKfOxtCxS0y6pI_ | RenovationStatus | n/a
LayerName | BIM@bondbryan.co.uk | 2016-02-07T05:03:47 | Requirement | Component | Dormitory Desk Lamp:01 | A-Ee_40_20-M_GeneralFFAndEInternalMovable | n/a | ArchiCAD-64 | Pset_Draughting | 1Z7MVJGQ_CGpfnKSFcltsb | LayerName | n/a
Renovation Status | BIM@bondbryan.co.uk | 2016-02-07T05:03:47 | Requirement | Component | Dormitory Desk Lamp:01 | New | n/a | ArchiCAD-64 | AC_Pset_RenovationAndPhasing | 2FjO8UI6waOxpHNQJt1Vfj | Renovation Status | n/a
SpecificationNumber | BIM@bondbryan.co.uk | 2016-02-07T05:03:47 | Requirement | Component | Wall To Wall Mirror Type 02:01 | 2181-06-14 | n/a | ArchiCAD-64 | BBA_Pset_FFE | 0CUsp6zCwPabfnvmY3lQ7x | SpecificationNumber | n/a
OFOI | BIM@bondbryan.co.uk | 2016-02-07T05:03:47 | Requirement | Component | Wall To Wall Mirror Type 02:01 | No | n/a | ArchiCAD-64 | BBA_Pset_FFE | 0CUsp6zCwPabfnvmY3lQ7x | OFOI | n/a
CFCI | BIM@bondbryan.co.uk | 2016-02-07T05:03:47 | Requirement | Component | Wall To Wall Mirror Type 02:01 | Yes | n/a | ArchiCAD-64 | BBA_Pset_FFE | 0CUsp6zCwPabfnvmY3lQ7x | CFCI | n/a
Model | BIM@bondbryan.co.uk | 2016-02-07T05:03:47 | Requirement | Component | Wall To Wall Mirror Type 02:01 | MQ.21 | n/a | ArchiCAD-64 | BBA_Pset_FFE | 0CUsp6zCwPabfnvmY3lQ7x | Model | n/a
OFCI | BIM@bondbryan.co.uk | 2016-02-07T05:03:47 | Requirement | Component | Wall To Wall Mirror Type 02:01 | No | n/a | ArchiCAD-64 | BBA_Pset_FFE | 0CUsp6zCwPabfnvmY3lQ7x | OFCI | n/a
FFEDescription | BIM@bondbryan.co.uk | 2016-02-07T05:03:47 | Requirement | Component | Wall To Wall Mirror Type 02:01 | WALL-TO-WALL MIRRORS | n/a | ArchiCAD-64 | BBA_Pset_FFE | 0CUsp6zCwPabfnvmY3lQ7x | FFEDescription | n/a
Position | BIM@bondbryan.co.uk | 2016-02-07T05:03:47 | Requirement | Component | Wall To Wall Mirror Type 02:01 | Interior | n/a | ArchiCAD-64 | BBA_Pset_General | 0OYQPKI2JIKImfoELCKfTO | Position | n/a
Comments | BIM@bondbryan.co.uk | 2016-02-07T05:03:47 | Requirement | Component | Wall To Wall Mirror Type 02:01 | HEIGHT: FROM ABOVE WALL BASE TO SAME HEIGHT AS DOOR | n/a | ArchiCAD-64 | BBA_Pset_General | 0OYQPKI2JIKImfoELCKfTO | Comments | n/a
RequiredForCOBieComponent | BIM@bondbryan.co.uk | 2016-02-07T05:03:47 | Requirement | Component | Wall To Wall Mirror Type 02:01 | Yes | n/a | ArchiCAD-64 | BBA_Pset_General | 0OYQPKI2JIKImfoELCKfTO | RequiredForCOBieComponent | n/a
SpecificationReference | BIM@bondbryan.co.uk | 2016-02-07T05:03:47 | Requirement | Component | Wall To Wall Mirror Type 02:01 | TBC at RIBA Stage 4 | n/a | ArchiCAD-64 | BBA_Pset_General | 0OYQPKI2JIKImfoELCKfTO | SpecificationReference | n/a
SpecificationDescription | BIM@bondbryan.co.uk | 2016-02-07T05:03:47 | Requirement | Component | Wall To Wall Mirror Type 02:01 | TBC at RIBA Stage 4 | n/a | ArchiCAD-64 | BBA_Pset_General | 0OYQPKI2JIKImfoELCKfTO | SpecificationDescription | n/a
StructuralFunction | BIM@bondbryan.co.uk | 2016-02-07T05:03:47 | Requirement | Component | Wall To Wall Mirror Type 02:01 | Non-Load-Bearing Element | n/a | ArchiCAD-64 | BBA_Pset_General | 0OYQPKI2JIKImfoELCKfTO | StructuralFunction | n/a
RenovationStatus | BIM@bondbryan.co.uk | 2016-02-07T05:03:47 | Requirement | Component | Wall To Wall Mirror Type 02:01 | New | n/a | ArchiCAD-64 | BBA_Pset_General | 0OYQPKI2JIKImfoELCKfTO | RenovationStatus | n/a
Material | BIM@bondbryan.co.uk | 2016-02-07T05:03:47 | Requirement | Component | Wall To Wall Mirror Type 02:01 | Concept | n/a | ArchiCAD-64 | BBA_Pset_Other | 25KkWh3y2Y0QQwhQEv4CHB | Material | n/a
LayerName | BIM@bondbryan.co.uk | 2016-02-07T05:03:47 | Requirement | Component | Wall To Wall Mirror Type 02:01 | A-Ee_40_20-M_GeneralFFAndEInternalFixed | n/a | ArchiCAD-64 | Pset_Draughting | 2sXxI5Ep1adEnfRDTd84SZ | LayerName | n/a
BottomSurface | BIM@bondbryan.co.uk | 2016-02-07T05:03:47 | Requirement | Component | Wall To Wall Mirror Type 02:01 | n/a | n/a | ArchiCAD-64 | BBA_Pset_Surface | 1$eQhkWQEojIWeauhAR9BN | BottomSurface | n/a
Surface | BIM@bondbryan.co.uk | 2016-02-07T05:03:47 | Requirement | Component | Wall To Wall Mirror Type 02:01 | Concept | n/a | ArchiCAD-64 | BBA_Pset_Surface | 1$eQhkWQEojIWeauhAR9BN | Surface | n/a
SideSurface | BIM@bondbryan.co.uk | 2016-02-07T05:03:47 | Requirement | Component | Wall To Wall Mirror Type 02:01 | n/a | n/a | ArchiCAD-64 | BBA_Pset_Surface | 1$eQhkWQEojIWeauhAR9BN | SideSurface | n/a
Renovation Status | BIM@bondbryan.co.uk | 2016-02-07T05:03:47 | Requirement | Component | Wall To Wall Mirror Type 02:01 | New | n/a | ArchiCAD-64 | AC_Pset_RenovationAndPhasing | 1BC7R_DS52MD1LHZFjhEYQ | Renovation Status | n/a
OFOI | BIM@bondbryan.co.uk | 2016-02-07T05:03:47 | Requirement | Component | Sofa Type 01:01 | No | n/a | ArchiCAD-64 | BBA_Pset_FFE | 1oFOugBQnfFxamfWQzZAi$ | OFOI | n/a
SpecificationNumber | BIM@bondbryan.co.uk | 2016-02-07T05:03:47 | Requirement | Component | Sofa Type 01:01 | n/a | n/a | ArchiCAD-64 | BBA_Pset_FFE | 1oFOugBQnfFxamfWQzZAi$ | SpecificationNumber | n/a
CFCI | BIM@bondbryan.co.uk | 2016-02-07T05:03:47 | Requirement | Component | Sofa Type 01:01 | No | n/a | ArchiCAD-64 | BBA_Pset_FFE | 1oFOugBQnfFxamfWQzZAi$ | CFCI | n/a
Model | BIM@bondbryan.co.uk | 2016-02-07T05:03:47 | Requirement | Component | Sofa Type 01:01 | MQ.14 | n/a | ArchiCAD-64 | BBA_Pset_FFE | 1oFOugBQnfFxamfWQzZAi$ | Model | n/a
OFCI | BIM@bondbryan.co.uk | 2016-02-07T05:03:47 | Requirement | Component | Sofa Type 01:01 | Yes | n/a | ArchiCAD-64 | BBA_Pset_FFE | 1oFOugBQnfFxamfWQzZAi$ | OFCI | n/a
FFEDescription | BIM@bondbryan.co.uk | 2016-02-07T05:03:47 | Requirement | Component | Sofa Type 01:01 | SOFA | n/a | ArchiCAD-64 | BBA_Pset_FFE | 1oFOugBQnfFxamfWQzZAi$ | FFEDescription | n/a
LayerName | BIM@bondbryan.co.uk | 2016-02-07T05:03:47 | Requirement | Component | Sofa Type 01:01 | A-Ee_40_20-M_GeneralFFAndEInternalMovable | n/a | ArchiCAD-64 | Pset_Draughting | 0uHmY2a2fzeqQdYm6wKOgU | LayerName | n/a
Position | BIM@bondbryan.co.uk | 2016-02-07T05:03:47 | Requirement | Component | Sofa Type 01:01 | Interior | n/a | ArchiCAD-64 | BBA_Pset_General | 3BC0zfI3tyzxzuZ6cwIFEQ | Position | n/a
Comments | BIM@bondbryan.co.uk | 2016-02-07T05:03:47 | Requirement | Component | Sofa Type 01:01 | n/a | n/a | ArchiCAD-64 | BBA_Pset_General | 3BC0zfI3tyzxzuZ6cwIFEQ | Comments | n/a
RequiredForCOBieComponent | BIM@bondbryan.co.uk | 2016-02-07T05:03:47 | Requirement | Component | Sofa Type 01:01 | Yes | n/a | ArchiCAD-64 | BBA_Pset_General | 3BC0zfI3tyzxzuZ6cwIFEQ | RequiredForCOBieComponent | n/a
SpecificationReference | BIM@bondbryan.co.uk | 2016-02-07T05:03:47 | Requirement | Component | Sofa Type 01:01 | TBC at RIBA Stage 4 | n/a | ArchiCAD-64 | BBA_Pset_General | 3BC0zfI3tyzxzuZ6cwIFEQ | SpecificationReference | n/a
SpecificationDescription | BIM@bondbryan.co.uk | 2016-02-07T05:03:47 | Requirement | Component | Sofa Type 01:01 | TBC at RIBA Stage 4 | n/a | ArchiCAD-64 | BBA_Pset_General | 3BC0zfI3tyzxzuZ6cwIFEQ | SpecificationDescription | n/a
StructuralFunction | BIM@bondbryan.co.uk | 2016-02-07T05:03:47 | Requirement | Component | Sofa Type 01:01 | Non-Load-Bearing Element | n/a | ArchiCAD-64 | BBA_Pset_General | 3BC0zfI3tyzxzuZ6cwIFEQ | StructuralFunction | n/a
RenovationStatus | BIM@bondbryan.co.uk | 2016-02-07T05:03:47 | Requirement | Component | Sofa Type 01:01 | New | n/a | ArchiCAD-64 | BBA_Pset_General | 3BC0zfI3tyzxzuZ6cwIFEQ | RenovationStatus | n/a
Renovation Status | BIM@bondbryan.co.uk | 2016-02-07T05:03:47 | Requirement | Component | Sofa Type 01:01 | New | n/a | ArchiCAD-64 | AC_Pset_RenovationAndPhasing | 1puLkqhBs_uApvcuUcStvy | Renovation Status | n/a
OFOI | BIM@bondbryan.co.uk | 2016-02-07T05:03:47 | Requirement | Component | Sofa Type 01:03 | No | n/a | ArchiCAD-64 | BBA_Pset_FFE | 3_pSi9tEnRPDN$vtAo_3qm | OFOI | n/a
SpecificationNumber | BIM@bondbryan.co.uk | 2016-02-07T05:03:47 | Requirement | Component | Sofa Type 01:03 | n/a | n/a | ArchiCAD-64 | BBA_Pset_FFE | 3_pSi9tEnRPDN$vtAo_3qm | SpecificationNumber | n/a
CFCI | BIM@bondbryan.co.uk | 2016-02-07T05:03:47 | Requirement | Component | Sofa Type 01:03 | No | n/a | ArchiCAD-64 | BBA_Pset_FFE | 3_pSi9tEnRPDN$vtAo_3qm | CFCI | n/a
Model | BIM@bondbryan.co.uk | 2016-02-07T05:03:47 | Requirement | Component | Sofa Type 01:03 | MQ.14 | n/a | ArchiCAD-64 | BBA_Pset_FFE | 3_pSi9tEnRPDN$vtAo_3qm | Model | n/a
OFCI | BIM@bondbryan.co.uk | 2016-02-07T05:03:47 | Requirement | Component | Sofa Type 01:03 | Yes | n/a | ArchiCAD-64 | BBA_Pset_FFE | 3_pSi9tEnRPDN$vtAo_3qm | OFCI | n/a
FFEDescription | BIM@bondbryan.co.uk | 2016-02-07T05:03:47 | Requirement | Component | Sofa Type 01:03 | SOFA | n/a | ArchiCAD-64 | BBA_Pset_FFE | 3_pSi9tEnRPDN$vtAo_3qm | FFEDescription | n/a
LayerName | BIM@bondbryan.co.uk | 2016-02-07T05:03:47 | Requirement | Component | Sofa Type 01:03 | A-Ee_40_20-M_GeneralFFAndEInternalMovable | n/a | ArchiCAD-64 | Pset_Draughting | 04wFXr_5OZBHHFmsKrQUyM | LayerName | n/a
Position | BIM@bondbryan.co.uk | 2016-02-07T05:03:47 | Requirement | Component | Sofa Type 01:03 | Interior | n/a | ArchiCAD-64 | BBA_Pset_General | 0VqP$Uv2odKLH06noBskLM | Position | n/a
Comments | BIM@bondbryan.co.uk | 2016-02-07T05:03:47 | Requirement | Component | Sofa Type 01:03 | n/a | n/a | ArchiCAD-64 | BBA_Pset_General | 0VqP$Uv2odKLH06noBskLM | Comments | n/a
RequiredForCOBieComponent | BIM@bondbryan.co.uk | 2016-02-07T05:03:47 | Requirement | Component | Sofa Type 01:03 | Yes | n/a | ArchiCAD-64 | BBA_Pset_General | 0VqP$Uv2odKLH06noBskLM | RequiredForCOBieComponent | n/a
SpecificationReference | BIM@bondbryan.co.uk | 2016-02-07T05:03:47 | Requirement | Component | Sofa Type 01:03 | TBC at RIBA Stage 4 | n/a | ArchiCAD-64 | BBA_Pset_General | 0VqP$Uv2odKLH06noBskLM | SpecificationReference | n/a
SpecificationDescription | BIM@bondbryan.co.uk | 2016-02-07T05:03:47 | Requirement | Component | Sofa Type 01:03 | TBC at RIBA Stage 4 | n/a | ArchiCAD-64 | BBA_Pset_General | 0VqP$Uv2odKLH06noBskLM | SpecificationDescription | n/a
StructuralFunction | BIM@bondbryan.co.uk | 2016-02-07T05:03:47 | Requirement | Component | Sofa Type 01:03 | Non-Load-Bearing Element | n/a | ArchiCAD-64 | BBA_Pset_General | 0VqP$Uv2odKLH06noBskLM | StructuralFunction | n/a
RenovationStatus | BIM@bondbryan.co.uk | 2016-02-07T05:03:47 | Requirement | Component | Sofa Type 01:03 | New | n/a | ArchiCAD-64 | BBA_Pset_General | 0VqP$Uv2odKLH06noBskLM | RenovationStatus | n/a
Renovation Status | BIM@bondbryan.co.uk | 2016-02-07T05:03:47 | Requirement | Component | Sofa Type 01:03 | New | n/a | ArchiCAD-64 | AC_Pset_RenovationAndPhasing | 1cQD7jIAprcb8NLmLQBw1m | Renovation Status | n/a
OFOI | BIM@bondbryan.co.uk | 2016-02-07T05:03:47 | Requirement | Component | Sofa Type 01:02 | No | n/a | ArchiCAD-64 | BBA_Pset_FFE | 0FU1LQFwJiK9pfjJc1R2UB | OFOI | n/a
SpecificationNumber | BIM@bondbryan.co.uk | 2016-02-07T05:03:47 | Requirement | Component | Sofa Type 01:02 | n/a | n/a | ArchiCAD-64 | BBA_Pset_FFE | 0FU1LQFwJiK9pfjJc1R2UB | SpecificationNumber | n/a
CFCI | BIM@bondbryan.co.uk | 2016-02-07T05:03:47 | Requirement | Component | Sofa Type 01:02 | No | n/a | ArchiCAD-64 | BBA_Pset_FFE | 0FU1LQFwJiK9pfjJc1R2UB | CFCI | n/a
Model | BIM@bondbryan.co.uk | 2016-02-07T05:03:47 | Requirement | Component | Sofa Type 01:02 | MQ.14 | n/a | ArchiCAD-64 | BBA_Pset_FFE | 0FU1LQFwJiK9pfjJc1R2UB | Model | n/a
OFCI | BIM@bondbryan.co.uk | 2016-02-07T05:03:47 | Requirement | Component | Sofa Type 01:02 | Yes | n/a | ArchiCAD-64 | BBA_Pset_FFE | 0FU1LQFwJiK9pfjJc1R2UB | OFCI | n/a
FFEDescription | BIM@bondbryan.co.uk | 2016-02-07T05:03:47 | Requirement | Component | Sofa Type 01:02 | SOFA | n/a | ArchiCAD-64 | BBA_Pset_FFE | 0FU1LQFwJiK9pfjJc1R2UB | FFEDescription | n/a
LayerName | BIM@bondbryan.co.uk | 2016-02-07T05:03:47 | Requirement | Component | Sofa Type 01:02 | A-Ee_40_20-M_GeneralFFAndEInternalMovable | n/a | ArchiCAD-64 | Pset_Draughting | 1jdVqvOmfMuyQt$Kebsd2N | LayerName | n/a
Position | BIM@bondbryan.co.uk | 2016-02-07T05:03:47 | Requirement | Component | Sofa Type 01:02 | Interior | n/a | ArchiCAD-64 | BBA_Pset_General | 2w8ISbOMEpdHbjiq6qJGdz | Position | n/a
Comments | BIM@bondbryan.co.uk | 2016-02-07T05:03:47 | Requirement | Component | Sofa Type 01:02 | n/a | n/a | ArchiCAD-64 | BBA_Pset_General | 2w8ISbOMEpdHbjiq6qJGdz | Comments | n/a
RequiredForCOBieComponent | BIM@bondbryan.co.uk | 2016-02-07T05:03:47 | Requirement | Component | Sofa Type 01:02 | Yes | n/a | ArchiCAD-64 | BBA_Pset_General | 2w8ISbOMEpdHbjiq6qJGdz | RequiredForCOBieComponent | n/a
SpecificationReference | BIM@bondbryan.co.uk | 2016-02-07T05:03:47 | Requirement | Component | Sofa Type 01:02 | TBC at RIBA Stage 4 | n/a | ArchiCAD-64 | BBA_Pset_General | 2w8ISbOMEpdHbjiq6qJGdz | SpecificationReference | n/a
SpecificationDescription | BIM@bondbryan.co.uk | 2016-02-07T05:03:47 | Requirement | Component | Sofa Type 01:02 | TBC at RIBA Stage 4 | n/a | ArchiCAD-64 | BBA_Pset_General | 2w8ISbOMEpdHbjiq6qJGdz | SpecificationDescription | n/a
StructuralFunction | BIM@bondbryan.co.uk | 2016-02-07T05:03:47 | Requirement | Component | Sofa Type 01:02 | Non-Load-Bearing Element | n/a | ArchiCAD-64 | BBA_Pset_General | 2w8ISbOMEpdHbjiq6qJGdz | StructuralFunction | n/a
RenovationStatus | BIM@bondbryan.co.uk | 2016-02-07T05:03:47 | Requirement | Component | Sofa Type 01:02 | New | n/a | ArchiCAD-64 | BBA_Pset_General | 2w8ISbOMEpdHbjiq6qJGdz | RenovationStatus | n/a
Renovation Status | BIM@bondbryan.co.uk | 2016-02-07T05:03:47 | Requirement | Component | Sofa Type 01:02 | New | n/a | ArchiCAD-64 | AC_Pset_RenovationAndPhasing | 3JD9yfGV61NGt0gwirk$To | Renovation Status | n/a
SecurityRating | BIM@bondbryan.co.uk | 2016-02-07T05:03:47 | Requirement | Component | D209 | Yes | n/a | ArchiCAD-64 | Pset_DoorCommon | 1sLo9e35b82bCopJxORz_V | SecurityRating | n/a
AcousticRating | BIM@bondbryan.co.uk | 2016-02-07T05:03:47 | Requirement | Component | D209 | TBC at RIBA Stage 4 | n/a | ArchiCAD-64 | Pset_DoorCommon | 1sLo9e35b82bCopJxORz_V | AcousticRating | n/a
IsExternal | BIM@bondbryan.co.uk | 2016-02-07T05:03:47 | Requirement | Component | D209 | TRUE | n/a | ArchiCAD-64 | Pset_DoorCommon | 1sLo9e35b82bCopJxORz_V | IsExternal | n/a
SelfClosing | BIM@bondbryan.co.uk | 2016-02-07T05:03:47 | Requirement | Component | D209 | TRUE | n/a | ArchiCAD-64 | Pset_DoorCommon | 1sLo9e35b82bCopJxORz_V | SelfClosing | n/a
FireRating | BIM@bondbryan.co.uk | 2016-02-07T05:03:47 | Requirement | Component | D209 | - | n/a | ArchiCAD-64 | Pset_DoorCommon | 1sLo9e35b82bCopJxORz_V | FireRating | n/a
Lintel | BIM@bondbryan.co.uk | 2016-02-07T05:03:47 | Requirement | Component | D209 | TBC at RIBA Stage 4 | n/a | ArchiCAD-64 | BBA_Pset_Door | 2BHihpwZEqvw4wDsyIs1lb | Lintel | n/a
GlazingType | BIM@bondbryan.co.uk | 2016-02-07T05:03:47 | Requirement | Component | D209 | - | n/a | ArchiCAD-64 | BBA_Pset_Door | 2BHihpwZEqvw4wDsyIs1lb | GlazingType | n/a
DoorFinish | BIM@bondbryan.co.uk | 2016-02-07T05:03:47 | Requirement | Component | D209 | PF | n/a | ArchiCAD-64 | BBA_Pset_Door | 2BHihpwZEqvw4wDsyIs1lb | DoorFinish | n/a
FrameDetailJamb | BIM@bondbryan.co.uk | 2016-02-07T05:03:47 | Requirement | Component | D209 | J01 | n/a | ArchiCAD-64 | BBA_Pset_Door | 2BHihpwZEqvw4wDsyIs1lb | FrameDetailJamb | n/a
DoorLeafWidth | BIM@bondbryan.co.uk | 2016-02-07T05:03:47 | Requirement | Component | D209 | 1902-07-03 | n/a | ArchiCAD-64 | BBA_Pset_Door | 2BHihpwZEqvw4wDsyIs1lb | DoorLeafWidth | n/a
FrameDetailSill | BIM@bondbryan.co.uk | 2016-02-07T05:03:47 | Requirement | Component | D209 | S04 | n/a | ArchiCAD-64 | BBA_Pset_Door | 2BHihpwZEqvw4wDsyIs1lb | FrameDetailSill | n/a
Sidelight | BIM@bondbryan.co.uk | 2016-02-07T05:03:47 | Requirement | Component | D209 | n/a | n/a | ArchiCAD-64 | BBA_Pset_Door | 2BHihpwZEqvw4wDsyIs1lb | Sidelight | n/a
DoorElevationType | BIM@bondbryan.co.uk | 2016-02-07T05:03:47 | Requirement | Component | D209 | D3 | n/a | ArchiCAD-64 | BBA_Pset_Door | 2BHihpwZEqvw4wDsyIs1lb | DoorElevationType | n/a
HardwareSet | BIM@bondbryan.co.uk | 2016-02-07T05:03:47 | Requirement | Component | D209 | 116A | n/a | ArchiCAD-64 | BBA_Pset_Door | 2BHihpwZEqvw4wDsyIs1lb | HardwareSet | n/a
DoorMaterial | BIM@bondbryan.co.uk | 2016-02-07T05:03:47 | Requirement | Component | D209 | WD | n/a | ArchiCAD-64 | BBA_Pset_Door | 2BHihpwZEqvw4wDsyIs1lb | DoorMaterial | n/a
FrameFinish | BIM@bondbryan.co.uk | 2016-02-07T05:03:47 | Requirement | Component | D209 | HM | n/a | ArchiCAD-64 | BBA_Pset_Door | 2BHihpwZEqvw4wDsyIs1lb | FrameFinish | n/a
Thickness | BIM@bondbryan.co.uk | 2016-02-07T05:03:47 | Requirement | Component | D209 | 1900-02-13 | n/a | ArchiCAD-64 | BBA_Pset_Door | 2BHihpwZEqvw4wDsyIs1lb | Thickness | n/a
FireLabelClass | BIM@bondbryan.co.uk | 2016-02-07T05:03:47 | Requirement | Component | D209 | - | n/a | ArchiCAD-64 | BBA_Pset_Door | 2BHihpwZEqvw4wDsyIs1lb | FireLabelClass | n/a
FrameDetailHead | BIM@bondbryan.co.uk | 2016-02-07T05:03:47 | Requirement | Component | D209 | H01 | n/a | ArchiCAD-64 | BBA_Pset_Door | 2BHihpwZEqvw4wDsyIs1lb | FrameDetailHead | n/a
FanlightOrOverpanel | BIM@bondbryan.co.uk | 2016-02-07T05:03:47 | Requirement | Component | D209 | TBC at RIBA Stage 3 | n/a | ArchiCAD-64 | BBA_Pset_Door | 2BHihpwZEqvw4wDsyIs1lb | FanlightOrOverpanel | n/a
FrameType | BIM@bondbryan.co.uk | 2016-02-07T05:03:47 | Requirement | Component | D209 | F1 | n/a | ArchiCAD-64 | BBA_Pset_Door | 2BHihpwZEqvw4wDsyIs1lb | FrameType | n/a
IfcOperation | BIM@bondbryan.co.uk | 2016-02-07T05:03:47 | Requirement | Component | D209 | Single Door Single Swing | n/a | ArchiCAD-64 | BBA_Pset_Door | 2BHihpwZEqvw4wDsyIs1lb | IfcOperation | n/a
OwnerProcuredEquipmentNumber | BIM@bondbryan.co.uk | 2016-02-07T05:03:47 | Requirement | Component | D209 | n/a | n/a | ArchiCAD-64 | BBA_Pset_Door | 2BHihpwZEqvw4wDsyIs1lb | OwnerProcuredEquipmentNumber | n/a
FrameMaterial | BIM@bondbryan.co.uk | 2016-02-07T05:03:47 | Requirement | Component | D209 | PNT | n/a | ArchiCAD-64 | BBA_Pset_Door | 2BHihpwZEqvw4wDsyIs1lb | FrameMaterial | n/a
FEBRCode | BIM@bondbryan.co.uk | 2016-02-07T05:03:47 | Requirement | Component | D209 | - | n/a | ArchiCAD-64 | BBA_Pset_Door | 2BHihpwZEqvw4wDsyIs1lb | FEBRCode | n/a
Hinges | BIM@bondbryan.co.uk | 2016-02-07T05:03:47 | Requirement | Component | D209 | See Hardware Set | n/a | ArchiCAD-64 | BBA_Pset_DoorHardware | 1W7YyibdUlUolx56i3Qcn1 | Hinges | n/a
AccessControlSystem | BIM@bondbryan.co.uk | 2016-02-07T05:03:47 | Requirement | Component | D209 | TBC at RIBA Stage 4 | n/a | ArchiCAD-64 | BBA_Pset_DoorHardware | 1W7YyibdUlUolx56i3Qcn1 | AccessControlSystem | n/a
VerticalPullHandle | BIM@bondbryan.co.uk | 2016-02-07T05:03:47 | Requirement | Component | D209 | See Hardware Set | n/a | ArchiCAD-64 | BBA_Pset_DoorHardware | 1W7YyibdUlUolx56i3Qcn1 | VerticalPullHandle | n/a
Cylinder/Lock | BIM@bondbryan.co.uk | 2016-02-07T05:03:47 | Requirement | Component | D209 | See Hardware Set | n/a | ArchiCAD-64 | BBA_Pset_DoorHardware | 1W7YyibdUlUolx56i3Qcn1 | Cylinder/Lock | n/a
ElectromagneticHoldOpenDevice | BIM@bondbryan.co.uk | 2016-02-07T05:03:47 | Requirement | Component | D209 | TBC at RIBA Stage 4 | n/a | ArchiCAD-64 | BBA_Pset_DoorHardware | 1W7YyibdUlUolx56i3Qcn1 | ElectromagneticHoldOpenDevice | n/a
DoorCloser | BIM@bondbryan.co.uk | 2016-02-07T05:03:47 | Requirement | Component | D209 | See Hardware Set | n/a | ArchiCAD-64 | BBA_Pset_DoorHardware | 1W7YyibdUlUolx56i3Qcn1 | DoorCloser | n/a
LeverHandle | BIM@bondbryan.co.uk | 2016-02-07T05:03:47 | Requirement | Component | D209 | See Hardware Set | n/a | ArchiCAD-64 | BBA_Pset_DoorHardware | 1W7YyibdUlUolx56i3Qcn1 | LeverHandle | n/a
LayerName | BIM@bondbryan.co.uk | 2016-02-07T05:03:47 | Requirement | Component | D209 | A-Ee_25_10-M_WallsInternal | n/a | ArchiCAD-64 | Pset_Draughting | 3dZk7ultX6i8Zqx04mJjrE | LayerName | n/a
Position | BIM@bondbryan.co.uk | 2016-02-07T05:03:47 | Requirement | Component | D209 | Interior | n/a | ArchiCAD-64 | BBA_Pset_General | 3UxRY_0KRvL1UO0m3_h1UL | Position | n/a
Comments | BIM@bondbryan.co.uk | 2016-02-07T05:03:47 | Requirement | Component | D209 | n/a | n/a | ArchiCAD-64 | BBA_Pset_General | 3UxRY_0KRvL1UO0m3_h1UL | Comments | n/a
RequiredForCOBieComponent | BIM@bondbryan.co.uk | 2016-02-07T05:03:47 | Requirement | Component | D209 | Yes | n/a | ArchiCAD-64 | BBA_Pset_General | 3UxRY_0KRvL1UO0m3_h1UL | RequiredForCOBieComponent | n/a
SpecificationReference | BIM@bondbryan.co.uk | 2016-02-07T05:03:47 | Requirement | Component | D209 | TBC at RIBA Stage 4 | n/a | ArchiCAD-64 | BBA_Pset_General | 3UxRY_0KRvL1UO0m3_h1UL | SpecificationReference | n/a
SpecificationDescription | BIM@bondbryan.co.uk | 2016-02-07T05:03:47 | Requirement | Component | D209 | TBC at RIBA Stage 4 | n/a | ArchiCAD-64 | BBA_Pset_General | 3UxRY_0KRvL1UO0m3_h1UL | SpecificationDescription | n/a
StructuralFunction | BIM@bondbryan.co.uk | 2016-02-07T05:03:47 | Requirement | Component | D209 | Non-Load-Bearing Element | n/a | ArchiCAD-64 | BBA_Pset_General | 3UxRY_0KRvL1UO0m3_h1UL | StructuralFunction | n/a
RenovationStatus | BIM@bondbryan.co.uk | 2016-02-07T05:03:47 | Requirement | Component | D209 | New | n/a | ArchiCAD-64 | BBA_Pset_General | 3UxRY_0KRvL1UO0m3_h1UL | RenovationStatus | n/a
Renovation Status | BIM@bondbryan.co.uk | 2016-02-07T05:03:47 | Requirement | Component | D209 | New | n/a | ArchiCAD-64 | AC_Pset_RenovationAndPhasing | 0YF9$1kyi35rNz5p5pLLb7 | Renovation Status | n/a
Perimeter | BIM@bondbryan.co.uk | 2016-02-07T05:03:47 | Requirement | Component | D209 | 1917-06-29 | millimeters | ArchiCAD-64 | BaseQuantities | 3AgJOwUDSdzJo4r77vRd4x | Perimeter | n/a
Area | BIM@bondbryan.co.uk | 2016-02-07T05:03:47 | Requirement | Component | D209 | 1900-01-01 04:58 | square meters | ArchiCAD-64 | BaseQuantities | 3AgJOwUDSdzJo4r77vRd4x | Area | n/a
Volume | BIM@bondbryan.co.uk | 2016-02-07T05:03:47 | Requirement | Component | D209 | 0.122 | cubic meters | ArchiCAD-64 | BaseQuantities | 3AgJOwUDSdzJo4r77vRd4x | Volume | n/a
Depth | BIM@bondbryan.co.uk | 2016-02-07T05:03:47 | Requirement | Component | D209 | 1900-05-29 | millimeters | ArchiCAD-64 | BaseQuantities | 3AgJOwUDSdzJo4r77vRd4x | Depth | n/a
SecurityRating | BIM@bondbryan.co.uk | 2016-02-07T05:03:47 | Requirement | Component | D208 | Yes | n/a | ArchiCAD-64 | Pset_DoorCommon | 2PAVJNoU7lgRrNIEadEr9x | SecurityRating | n/a
AcousticRating | BIM@bondbryan.co.uk | 2016-02-07T05:03:47 | Requirement | Component | D208 | TBC at RIBA Stage 4 | n/a | ArchiCAD-64 | Pset_DoorCommon | 2PAVJNoU7lgRrNIEadEr9x | AcousticRating | n/a
IsExternal | BIM@bondbryan.co.uk | 2016-02-07T05:03:47 | Requirement | Component | D208 | TRUE | n/a | ArchiCAD-64 | Pset_DoorCommon | 2PAVJNoU7lgRrNIEadEr9x | IsExternal | n/a
SelfClosing | BIM@bondbryan.co.uk | 2016-02-07T05:03:47 | Requirement | Component | D208 | TRUE | n/a | ArchiCAD-64 | Pset_DoorCommon | 2PAVJNoU7lgRrNIEadEr9x | SelfClosing | n/a
FireRating | BIM@bondbryan.co.uk | 2016-02-07T05:03:47 | Requirement | Component | D208 | - | n/a | ArchiCAD-64 | Pset_DoorCommon | 2PAVJNoU7lgRrNIEadEr9x | FireRating | n/a
Lintel | BIM@bondbryan.co.uk | 2016-02-07T05:03:47 | Requirement | Component | D208 | TBC at RIBA Stage 4 | n/a | ArchiCAD-64 | BBA_Pset_Door | 2sXhmATpY2qL5MfkS_J88t | Lintel | n/a
GlazingType | BIM@bondbryan.co.uk | 2016-02-07T05:03:47 | Requirement | Component | D208 | - | n/a | ArchiCAD-64 | BBA_Pset_Door | 2sXhmATpY2qL5MfkS_J88t | GlazingType | n/a
DoorFinish | BIM@bondbryan.co.uk | 2016-02-07T05:03:47 | Requirement | Component | D208 | PF | n/a | ArchiCAD-64 | BBA_Pset_Door | 2sXhmATpY2qL5MfkS_J88t | DoorFinish | n/a
FrameDetailJamb | BIM@bondbryan.co.uk | 2016-02-07T05:03:47 | Requirement | Component | D208 | J01 | n/a | ArchiCAD-64 | BBA_Pset_Door | 2sXhmATpY2qL5MfkS_J88t | FrameDetailJamb | n/a
DoorLeafWidth | BIM@bondbryan.co.uk | 2016-02-07T05:03:47 | Requirement | Component | D208 | 1902-01-31 | n/a | ArchiCAD-64 | BBA_Pset_Door | 2sXhmATpY2qL5MfkS_J88t | DoorLeafWidth | n/a
FrameDetailSill | BIM@bondbryan.co.uk | 2016-02-07T05:03:47 | Requirement | Component | D208 | S04 | n/a | ArchiCAD-64 | BBA_Pset_Door | 2sXhmATpY2qL5MfkS_J88t | FrameDetailSill | n/a
Sidelight | BIM@bondbryan.co.uk | 2016-02-07T05:03:47 | Requirement | Component | D208 | n/a | n/a | ArchiCAD-64 | BBA_Pset_Door | 2sXhmATpY2qL5MfkS_J88t | Sidelight | n/a
DoorElevationType | BIM@bondbryan.co.uk | 2016-02-07T05:03:47 | Requirement | Component | D208 | D2 | n/a | ArchiCAD-64 | BBA_Pset_Door | 2sXhmATpY2qL5MfkS_J88t | DoorElevationType | n/a
HardwareSet | BIM@bondbryan.co.uk | 2016-02-07T05:03:47 | Requirement | Component | D208 | 1900-04-20 | n/a | ArchiCAD-64 | BBA_Pset_Door | 2sXhmATpY2qL5MfkS_J88t | HardwareSet | n/a
DoorMaterial | BIM@bondbryan.co.uk | 2016-02-07T05:03:47 | Requirement | Component | D208 | WD | n/a | ArchiCAD-64 | BBA_Pset_Door | 2sXhmATpY2qL5MfkS_J88t | DoorMaterial | n/a
FrameFinish | BIM@bondbryan.co.uk | 2016-02-07T05:03:47 | Requirement | Component | D208 | HM | n/a | ArchiCAD-64 | BBA_Pset_Door | 2sXhmATpY2qL5MfkS_J88t | FrameFinish | n/a
Thickness | BIM@bondbryan.co.uk | 2016-02-07T05:03:47 | Requirement | Component | D208 | 1900-02-13 | n/a | ArchiCAD-64 | BBA_Pset_Door | 2sXhmATpY2qL5MfkS_J88t | Thickness | n/a
FireLabelClass | BIM@bondbryan.co.uk | 2016-02-07T05:03:47 | Requirement | Component | D208 | - | n/a | ArchiCAD-64 | BBA_Pset_Door | 2sXhmATpY2qL5MfkS_J88t | FireLabelClass | n/a
FrameDetailHead | BIM@bondbryan.co.uk | 2016-02-07T05:03:47 | Requirement | Component | D208 | H01 | n/a | ArchiCAD-64 | BBA_Pset_Door | 2sXhmATpY2qL5MfkS_J88t | FrameDetailHead | n/a
FanlightOrOverpanel | BIM@bondbryan.co.uk | 2016-02-07T05:03:47 | Requirement | Component | D208 | TBC at RIBA Stage 3 | n/a | ArchiCAD-64 | BBA_Pset_Door | 2sXhmATpY2qL5MfkS_J88t | FanlightOrOverpanel | n/a
FrameType | BIM@bondbryan.co.uk | 2016-02-07T05:03:47 | Requirement | Component | D208 | F1 | n/a | ArchiCAD-64 | BBA_Pset_Door | 2sXhmATpY2qL5MfkS_J88t | FrameType | n/a
IfcOperation | BIM@bondbryan.co.uk | 2016-02-07T05:03:47 | Requirement | Component | D208 | Single Door Single Swing | n/a | ArchiCAD-64 | BBA_Pset_Door | 2sXhmATpY2qL5MfkS_J88t | IfcOperation | n/a
OwnerProcuredEquipmentNumber | BIM@bondbryan.co.uk | 2016-02-07T05:03:47 | Requirement | Component | D208 | n/a | n/a | ArchiCAD-64 | BBA_Pset_Door | 2sXhmATpY2qL5MfkS_J88t | OwnerProcuredEquipmentNumber | n/a
FrameMaterial | BIM@bondbryan.co.uk | 2016-02-07T05:03:47 | Requirement | Component | D208 | PNT | n/a | ArchiCAD-64 | BBA_Pset_Door | 2sXhmATpY2qL5MfkS_J88t | FrameMaterial | n/a
FEBRCode | BIM@bondbryan.co.uk | 2016-02-07T05:03:47 | Requirement | Component | D208 | - | n/a | ArchiCAD-64 | BBA_Pset_Door | 2sXhmATpY2qL5MfkS_J88t | FEBRCode | n/a
Hinges | BIM@bondbryan.co.uk | 2016-02-07T05:03:47 | Requirement | Component | D208 | See Hardware Set | n/a | ArchiCAD-64 | BBA_Pset_DoorHardware | 3Ns1DwxjmN9HbaxW2PKDzI | Hinges | n/a
AccessControlSystem | BIM@bondbryan.co.uk | 2016-02-07T05:03:47 | Requirement | Component | D208 | TBC at RIBA Stage 4 | n/a | ArchiCAD-64 | BBA_Pset_DoorHardware | 3Ns1DwxjmN9HbaxW2PKDzI | AccessControlSystem | n/a
VerticalPullHandle | BIM@bondbryan.co.uk | 2016-02-07T05:03:47 | Requirement | Component | D208 | See Hardware Set | n/a | ArchiCAD-64 | BBA_Pset_DoorHardware | 3Ns1DwxjmN9HbaxW2PKDzI | VerticalPullHandle | n/a
Cylinder/Lock | BIM@bondbryan.co.uk | 2016-02-07T05:03:47 | Requirement | Component | D208 | See Hardware Set | n/a | ArchiCAD-64 | BBA_Pset_DoorHardware | 3Ns1DwxjmN9HbaxW2PKDzI | Cylinder/Lock | n/a
ElectromagneticHoldOpenDevice | BIM@bondbryan.co.uk | 2016-02-07T05:03:47 | Requirement | Component | D208 | TBC at RIBA Stage 4 | n/a | ArchiCAD-64 | BBA_Pset_DoorHardware | 3Ns1DwxjmN9HbaxW2PKDzI | ElectromagneticHoldOpenDevice | n/a
DoorCloser | BIM@bondbryan.co.uk | 2016-02-07T05:03:47 | Requirement | Component | D208 | See Hardware Set | n/a | ArchiCAD-64 | BBA_Pset_DoorHardware | 3Ns1DwxjmN9HbaxW2PKDzI | DoorCloser | n/a
LeverHandle | BIM@bondbryan.co.uk | 2016-02-07T05:03:47 | Requirement | Component | D208 | See Hardware Set | n/a | ArchiCAD-64 | BBA_Pset_DoorHardware | 3Ns1DwxjmN9HbaxW2PKDzI | LeverHandle | n/a
LayerName | BIM@bondbryan.co.uk | 2016-02-07T05:03:47 | Requirement | Component | D208 | A-Ee_25_10-M_WallsInternal | n/a | ArchiCAD-64 | Pset_Draughting | 2xbNKcW0558UvPMSNGmwsB | LayerName | n/a
Position | BIM@bondbryan.co.uk | 2016-02-07T05:03:47 | Requirement | Component | D208 | Interior | n/a | ArchiCAD-64 | BBA_Pset_General | 1rjIMF1dnFP6519n_SyF9m | Position | n/a
Comments | BIM@bondbryan.co.uk | 2016-02-07T05:03:47 | Requirement | Component | D208 | n/a | n/a | ArchiCAD-64 | BBA_Pset_General | 1rjIMF1dnFP6519n_SyF9m | Comments | n/a
RequiredForCOBieComponent | BIM@bondbryan.co.uk | 2016-02-07T05:03:47 | Requirement | Component | D208 | Yes | n/a | ArchiCAD-64 | BBA_Pset_General | 1rjIMF1dnFP6519n_SyF9m | RequiredForCOBieComponent | n/a
SpecificationReference | BIM@bondbryan.co.uk | 2016-02-07T05:03:47 | Requirement | Component | D208 | TBC at RIBA Stage 4 | n/a | ArchiCAD-64 | BBA_Pset_General | 1rjIMF1dnFP6519n_SyF9m | SpecificationReference | n/a
SpecificationDescription | BIM@bondbryan.co.uk | 2016-02-07T05:03:47 | Requirement | Component | D208 | TBC at RIBA Stage 4 | n/a | ArchiCAD-64 | BBA_Pset_General | 1rjIMF1dnFP6519n_SyF9m | SpecificationDescription | n/a
StructuralFunction | BIM@bondbryan.co.uk | 2016-02-07T05:03:47 | Requirement | Component | D208 | Non-Load-Bearing Element | n/a | ArchiCAD-64 | BBA_Pset_General | 1rjIMF1dnFP6519n_SyF9m | StructuralFunction | n/a
RenovationStatus | BIM@bondbryan.co.uk | 2016-02-07T05:03:47 | Requirement | Component | D208 | New | n/a | ArchiCAD-64 | BBA_Pset_General | 1rjIMF1dnFP6519n_SyF9m | RenovationStatus | n/a
Renovation Status | BIM@bondbryan.co.uk | 2016-02-07T05:03:47 | Requirement | Component | D208 | New | n/a | ArchiCAD-64 | AC_Pset_RenovationAndPhasing | 0y_R2LoAnFAdXj6GAIRod7 | Renovation Status | n/a
Perimeter | BIM@bondbryan.co.uk | 2016-02-07T05:03:47 | Requirement | Component | D208 | 1916-08-27 | millimeters | ArchiCAD-64 | BaseQuantities | 3ggZbHyddzP_pCeo3t7$JQ | Perimeter | n/a
Area | BIM@bondbryan.co.uk | 2016-02-07T05:03:47 | Requirement | Component | D208 | 1899-12-31 20:57 | square meters | ArchiCAD-64 | BaseQuantities | 3ggZbHyddzP_pCeo3t7$JQ | Area | n/a
Volume | BIM@bondbryan.co.uk | 2016-02-07T05:03:47 | Requirement | Component | D208 | 0.101 | cubic meters | ArchiCAD-64 | BaseQuantities | 3ggZbHyddzP_pCeo3t7$JQ | Volume | n/a
Depth | BIM@bondbryan.co.uk | 2016-02-07T05:03:47 | Requirement | Component | D208 | 1900-05-04 | millimeters | ArchiCAD-64 | BaseQuantities | 3ggZbHyddzP_pCeo3t7$JQ | Depth | n/a
SecurityRating | BIM@bondbryan.co.uk | 2016-02-07T05:03:47 | Requirement | Component | D207 | Yes | n/a | ArchiCAD-64 | Pset_DoorCommon | 2SwDpOY3OQAb5j9vLJnKLz | SecurityRating | n/a
AcousticRating | BIM@bondbryan.co.uk | 2016-02-07T05:03:47 | Requirement | Component | D207 | TBC at RIBA Stage 4 | n/a | ArchiCAD-64 | Pset_DoorCommon | 2SwDpOY3OQAb5j9vLJnKLz | AcousticRating | n/a
IsExternal | BIM@bondbryan.co.uk | 2016-02-07T05:03:47 | Requirement | Component | D207 | TRUE | n/a | ArchiCAD-64 | Pset_DoorCommon | 2SwDpOY3OQAb5j9vLJnKLz | IsExternal | n/a
SelfClosing | BIM@bondbryan.co.uk | 2016-02-07T05:03:47 | Requirement | Component | D207 | TRUE | n/a | ArchiCAD-64 | Pset_DoorCommon | 2SwDpOY3OQAb5j9vLJnKLz | SelfClosing | n/a
FireRating | BIM@bondbryan.co.uk | 2016-02-07T05:03:47 | Requirement | Component | D207 | - | n/a | ArchiCAD-64 | Pset_DoorCommon | 2SwDpOY3OQAb5j9vLJnKLz | FireRating | n/a
Lintel | BIM@bondbryan.co.uk | 2016-02-07T05:03:47 | Requirement | Component | D207 | TBC at RIBA Stage 4 | n/a | ArchiCAD-64 | BBA_Pset_Door | 0bY6IWOBJAsKH8DIOIATvU | Lintel | n/a
GlazingType | BIM@bondbryan.co.uk | 2016-02-07T05:03:47 | Requirement | Component | D207 | - | n/a | ArchiCAD-64 | BBA_Pset_Door | 0bY6IWOBJAsKH8DIOIATvU | GlazingType | n/a
DoorFinish | BIM@bondbryan.co.uk | 2016-02-07T05:03:47 | Requirement | Component | D207 | PF | n/a | ArchiCAD-64 | BBA_Pset_Door | 0bY6IWOBJAsKH8DIOIATvU | DoorFinish | n/a
FrameDetailJamb | BIM@bondbryan.co.uk | 2016-02-07T05:03:47 | Requirement | Component | D207 | J01 | n/a | ArchiCAD-64 | BBA_Pset_Door | 0bY6IWOBJAsKH8DIOIATvU | FrameDetailJamb | n/a
DoorLeafWidth | BIM@bondbryan.co.uk | 2016-02-07T05:03:47 | Requirement | Component | D207 | 1902-07-03 | n/a | ArchiCAD-64 | BBA_Pset_Door | 0bY6IWOBJAsKH8DIOIATvU | DoorLeafWidth | n/a
FrameDetailSill | BIM@bondbryan.co.uk | 2016-02-07T05:03:47 | Requirement | Component | D207 | S04 | n/a | ArchiCAD-64 | BBA_Pset_Door | 0bY6IWOBJAsKH8DIOIATvU | FrameDetailSill | n/a
Sidelight | BIM@bondbryan.co.uk | 2016-02-07T05:03:47 | Requirement | Component | D207 | n/a | n/a | ArchiCAD-64 | BBA_Pset_Door | 0bY6IWOBJAsKH8DIOIATvU | Sidelight | n/a
DoorElevationType | BIM@bondbryan.co.uk | 2016-02-07T05:03:47 | Requirement | Component | D207 | D3 | n/a | ArchiCAD-64 | BBA_Pset_Door | 0bY6IWOBJAsKH8DIOIATvU | DoorElevationType | n/a
HardwareSet | BIM@bondbryan.co.uk | 2016-02-07T05:03:47 | Requirement | Component | D207 | 116A | n/a | ArchiCAD-64 | BBA_Pset_Door | 0bY6IWOBJAsKH8DIOIATvU | HardwareSet | n/a
DoorMaterial | BIM@bondbryan.co.uk | 2016-02-07T05:03:47 | Requirement | Component | D207 | WD | n/a | ArchiCAD-64 | BBA_Pset_Door | 0bY6IWOBJAsKH8DIOIATvU | DoorMaterial | n/a
FrameFinish | BIM@bondbryan.co.uk | 2016-02-07T05:03:47 | Requirement | Component | D207 | HM | n/a | ArchiCAD-64 | BBA_Pset_Door | 0bY6IWOBJAsKH8DIOIATvU | FrameFinish | n/a
Thickness | BIM@bondbryan.co.uk | 2016-02-07T05:03:47 | Requirement | Component | D207 | 1900-02-13 | n/a | ArchiCAD-64 | BBA_Pset_Door | 0bY6IWOBJAsKH8DIOIATvU | Thickness | n/a
FireLabelClass | BIM@bondbryan.co.uk | 2016-02-07T05:03:47 | Requirement | Component | D207 | - | n/a | ArchiCAD-64 | BBA_Pset_Door | 0bY6IWOBJAsKH8DIOIATvU | FireLabelClass | n/a
FrameDetailHead | BIM@bondbryan.co.uk | 2016-02-07T05:03:47 | Requirement | Component | D207 | H01 | n/a | ArchiCAD-64 | BBA_Pset_Door | 0bY6IWOBJAsKH8DIOIATvU | FrameDetailHead | n/a
FanlightOrOverpanel | BIM@bondbryan.co.uk | 2016-02-07T05:03:47 | Requirement | Component | D207 | TBC at RIBA Stage 3 | n/a | ArchiCAD-64 | BBA_Pset_Door | 0bY6IWOBJAsKH8DIOIATvU | FanlightOrOverpanel | n/a
FrameType | BIM@bondbryan.co.uk | 2016-02-07T05:03:47 | Requirement | Component | D207 | F1 | n/a | ArchiCAD-64 | BBA_Pset_Door | 0bY6IWOBJAsKH8DIOIATvU | FrameType | n/a
IfcOperation | BIM@bondbryan.co.uk | 2016-02-07T05:03:47 | Requirement | Component | D207 | Single Door Single Swing | n/a | ArchiCAD-64 | BBA_Pset_Door | 0bY6IWOBJAsKH8DIOIATvU | IfcOperation | n/a
OwnerProcuredEquipmentNumber | BIM@bondbryan.co.uk | 2016-02-07T05:03:47 | Requirement | Component | D207 | n/a | n/a | ArchiCAD-64 | BBA_Pset_Door | 0bY6IWOBJAsKH8DIOIATvU | OwnerProcuredEquipmentNumber | n/a
FrameMaterial | BIM@bondbryan.co.uk | 2016-02-07T05:03:47 | Requirement | Component | D207 | PNT | n/a | ArchiCAD-64 | BBA_Pset_Door | 0bY6IWOBJAsKH8DIOIATvU | FrameMaterial | n/a
FEBRCode | BIM@bondbryan.co.uk | 2016-02-07T05:03:47 | Requirement | Component | D207 | - | n/a | ArchiCAD-64 | BBA_Pset_Door | 0bY6IWOBJAsKH8DIOIATvU | FEBRCode | n/a
Hinges | BIM@bondbryan.co.uk | 2016-02-07T05:03:47 | Requirement | Component | D207 | See Hardware Set | n/a | ArchiCAD-64 | BBA_Pset_DoorHardware | 0SCHK1wE6oHAifp$jyrBbk | Hinges | n/a
AccessControlSystem | BIM@bondbryan.co.uk | 2016-02-07T05:03:47 | Requirement | Component | D207 | TBC at RIBA Stage 4 | n/a | ArchiCAD-64 | BBA_Pset_DoorHardware | 0SCHK1wE6oHAifp$jyrBbk | AccessControlSystem | n/a
VerticalPullHandle | BIM@bondbryan.co.uk | 2016-02-07T05:03:47 | Requirement | Component | D207 | See Hardware Set | n/a | ArchiCAD-64 | BBA_Pset_DoorHardware | 0SCHK1wE6oHAifp$jyrBbk | VerticalPullHandle | n/a
Cylinder/Lock | BIM@bondbryan.co.uk | 2016-02-07T05:03:47 | Requirement | Component | D207 | See Hardware Set | n/a | ArchiCAD-64 | BBA_Pset_DoorHardware | 0SCHK1wE6oHAifp$jyrBbk | Cylinder/Lock | n/a
ElectromagneticHoldOpenDevice | BIM@bondbryan.co.uk | 2016-02-07T05:03:47 | Requirement | Component | D207 | TBC at RIBA Stage 4 | n/a | ArchiCAD-64 | BBA_Pset_DoorHardware | 0SCHK1wE6oHAifp$jyrBbk | ElectromagneticHoldOpenDevice | n/a
DoorCloser | BIM@bondbryan.co.uk | 2016-02-07T05:03:47 | Requirement | Component | D207 | See Hardware Set | n/a | ArchiCAD-64 | BBA_Pset_DoorHardware | 0SCHK1wE6oHAifp$jyrBbk | DoorCloser | n/a
LeverHandle | BIM@bondbryan.co.uk | 2016-02-07T05:03:47 | Requirement | Component | D207 | See Hardware Set | n/a | ArchiCAD-64 | BBA_Pset_DoorHardware | 0SCHK1wE6oHAifp$jyrBbk | LeverHandle | n/a
LayerName | BIM@bondbryan.co.uk | 2016-02-07T05:03:47 | Requirement | Component | D207 | A-Ee_25_10-M_WallsInternal | n/a | ArchiCAD-64 | Pset_Draughting | 0orP7jq12jwC6UcM9mrm4Q | LayerName | n/a
Position | BIM@bondbryan.co.uk | 2016-02-07T05:03:47 | Requirement | Component | D207 | Interior | n/a | ArchiCAD-64 | BBA_Pset_General | 0LJb9XkEEVJ0CLwiZ2y6Ot | Position | n/a
Comments | BIM@bondbryan.co.uk | 2016-02-07T05:03:47 | Requirement | Component | D207 | n/a | n/a | ArchiCAD-64 | BBA_Pset_General | 0LJb9XkEEVJ0CLwiZ2y6Ot | Comments | n/a
RequiredForCOBieComponent | BIM@bondbryan.co.uk | 2016-02-07T05:03:47 | Requirement | Component | D207 | Yes | n/a | ArchiCAD-64 | BBA_Pset_General | 0LJb9XkEEVJ0CLwiZ2y6Ot | RequiredForCOBieComponent | n/a
SpecificationReference | BIM@bondbryan.co.uk | 2016-02-07T05:03:47 | Requirement | Component | D207 | TBC at RIBA Stage 4 | n/a | ArchiCAD-64 | BBA_Pset_General | 0LJb9XkEEVJ0CLwiZ2y6Ot | SpecificationReference | n/a
SpecificationDescription | BIM@bondbryan.co.uk | 2016-02-07T05:03:47 | Requirement | Component | D207 | TBC at RIBA Stage 4 | n/a | ArchiCAD-64 | BBA_Pset_General | 0LJb9XkEEVJ0CLwiZ2y6Ot | SpecificationDescription | n/a
StructuralFunction | BIM@bondbryan.co.uk | 2016-02-07T05:03:47 | Requirement | Component | D207 | Non-Load-Bearing Element | n/a | ArchiCAD-64 | BBA_Pset_General | 0LJb9XkEEVJ0CLwiZ2y6Ot | StructuralFunction | n/a
RenovationStatus | BIM@bondbryan.co.uk | 2016-02-07T05:03:47 | Requirement | Component | D207 | New | n/a | ArchiCAD-64 | BBA_Pset_General | 0LJb9XkEEVJ0CLwiZ2y6Ot | RenovationStatus | n/a
Renovation Status | BIM@bondbryan.co.uk | 2016-02-07T05:03:47 | Requirement | Component | D207 | New | n/a | ArchiCAD-64 | AC_Pset_RenovationAndPhasing | 2wKYByuGRNisR_8U5EEl1A | Renovation Status | n/a
Perimeter | BIM@bondbryan.co.uk | 2016-02-07T05:03:47 | Requirement | Component | D207 | 1917-06-29 | millimeters | ArchiCAD-64 | BaseQuantities | 1Cy7JEnmNSmVrfQVcndn9c | Perimeter | n/a
Area | BIM@bondbryan.co.uk | 2016-02-07T05:03:47 | Requirement | Component | D207 | 1900-01-01 04:58 | square meters | ArchiCAD-64 | BaseQuantities | 1Cy7JEnmNSmVrfQVcndn9c | Area | n/a
Volume | BIM@bondbryan.co.uk | 2016-02-07T05:03:47 | Requirement | Component | D207 | 0.122 | cubic meters | ArchiCAD-64 | BaseQuantities | 1Cy7JEnmNSmVrfQVcndn9c | Volume | n/a
Depth | BIM@bondbryan.co.uk | 2016-02-07T05:03:47 | Requirement | Component | D207 | 1900-05-29 | millimeters | ArchiCAD-64 | BaseQuantities | 1Cy7JEnmNSmVrfQVcndn9c | Depth | n/a
SecurityRating | BIM@bondbryan.co.uk | 2016-02-07T05:03:47 | Requirement | Component | D206 | Yes | n/a | ArchiCAD-64 | Pset_DoorCommon | 2iF6Zyuf7J2_BJOn3yJwxw | SecurityRating | n/a
AcousticRating | BIM@bondbryan.co.uk | 2016-02-07T05:03:47 | Requirement | Component | D206 | TBC at RIBA Stage 4 | n/a | ArchiCAD-64 | Pset_DoorCommon | 2iF6Zyuf7J2_BJOn3yJwxw | AcousticRating | n/a
IsExternal | BIM@bondbryan.co.uk | 2016-02-07T05:03:47 | Requirement | Component | D206 | TRUE | n/a | ArchiCAD-64 | Pset_DoorCommon | 2iF6Zyuf7J2_BJOn3yJwxw | IsExternal | n/a
SelfClosing | BIM@bondbryan.co.uk | 2016-02-07T05:03:47 | Requirement | Component | D206 | TRUE | n/a | ArchiCAD-64 | Pset_DoorCommon | 2iF6Zyuf7J2_BJOn3yJwxw | SelfClosing | n/a
FireRating | BIM@bondbryan.co.uk | 2016-02-07T05:03:47 | Requirement | Component | D206 | - | n/a | ArchiCAD-64 | Pset_DoorCommon | 2iF6Zyuf7J2_BJOn3yJwxw | FireRating | n/a
Lintel | BIM@bondbryan.co.uk | 2016-02-07T05:03:47 | Requirement | Component | D206 | TBC at RIBA Stage 4 | n/a | ArchiCAD-64 | BBA_Pset_Door | 1Q244eRUAX7joANOJ3VodF | Lintel | n/a
GlazingType | BIM@bondbryan.co.uk | 2016-02-07T05:03:47 | Requirement | Component | D206 | - | n/a | ArchiCAD-64 | BBA_Pset_Door | 1Q244eRUAX7joANOJ3VodF | GlazingType | n/a
DoorFinish | BIM@bondbryan.co.uk | 2016-02-07T05:03:47 | Requirement | Component | D206 | PF | n/a | ArchiCAD-64 | BBA_Pset_Door | 1Q244eRUAX7joANOJ3VodF | DoorFinish | n/a
FrameDetailJamb | BIM@bondbryan.co.uk | 2016-02-07T05:03:47 | Requirement | Component | D206 | J01 | n/a | ArchiCAD-64 | BBA_Pset_Door | 1Q244eRUAX7joANOJ3VodF | FrameDetailJamb | n/a
DoorLeafWidth | BIM@bondbryan.co.uk | 2016-02-07T05:03:47 | Requirement | Component | D206 | 1902-01-31 | n/a | ArchiCAD-64 | BBA_Pset_Door | 1Q244eRUAX7joANOJ3VodF | DoorLeafWidth | n/a
FrameDetailSill | BIM@bondbryan.co.uk | 2016-02-07T05:03:47 | Requirement | Component | D206 | S02 | n/a | ArchiCAD-64 | BBA_Pset_Door | 1Q244eRUAX7joANOJ3VodF | FrameDetailSill | n/a
Sidelight | BIM@bondbryan.co.uk | 2016-02-07T05:03:47 | Requirement | Component | D206 | n/a | n/a | ArchiCAD-64 | BBA_Pset_Door | 1Q244eRUAX7joANOJ3VodF | Sidelight | n/a
DoorElevationType | BIM@bondbryan.co.uk | 2016-02-07T05:03:47 | Requirement | Component | D206 | D2 | n/a | ArchiCAD-64 | BBA_Pset_Door | 1Q244eRUAX7joANOJ3VodF | DoorElevationType | n/a
HardwareSet | BIM@bondbryan.co.uk | 2016-02-07T05:03:47 | Requirement | Component | D206 | 1900-04-20 | n/a | ArchiCAD-64 | BBA_Pset_Door | 1Q244eRUAX7joANOJ3VodF | HardwareSet | n/a
DoorMaterial | BIM@bondbryan.co.uk | 2016-02-07T05:03:47 | Requirement | Component | D206 | WD | n/a | ArchiCAD-64 | BBA_Pset_Door | 1Q244eRUAX7joANOJ3VodF | DoorMaterial | n/a
FrameFinish | BIM@bondbryan.co.uk | 2016-02-07T05:03:47 | Requirement | Component | D206 | HM | n/a | ArchiCAD-64 | BBA_Pset_Door | 1Q244eRUAX7joANOJ3VodF | FrameFinish | n/a
Thickness | BIM@bondbryan.co.uk | 2016-02-07T05:03:47 | Requirement | Component | D206 | 1900-02-13 | n/a | ArchiCAD-64 | BBA_Pset_Door | 1Q244eRUAX7joANOJ3VodF | Thickness | n/a
FireLabelClass | BIM@bondbryan.co.uk | 2016-02-07T05:03:47 | Requirement | Component | D206 | - | n/a | ArchiCAD-64 | BBA_Pset_Door | 1Q244eRUAX7joANOJ3VodF | FireLabelClass | n/a
FrameDetailHead | BIM@bondbryan.co.uk | 2016-02-07T05:03:47 | Requirement | Component | D206 | H01 | n/a | ArchiCAD-64 | BBA_Pset_Door | 1Q244eRUAX7joANOJ3VodF | FrameDetailHead | n/a
FanlightOrOverpanel | BIM@bondbryan.co.uk | 2016-02-07T05:03:47 | Requirement | Component | D206 | TBC at RIBA Stage 3 | n/a | ArchiCAD-64 | BBA_Pset_Door | 1Q244eRUAX7joANOJ3VodF | FanlightOrOverpanel | n/a
FrameType | BIM@bondbryan.co.uk | 2016-02-07T05:03:47 | Requirement | Component | D206 | F1 | n/a | ArchiCAD-64 | BBA_Pset_Door | 1Q244eRUAX7joANOJ3VodF | FrameType | n/a
IfcOperation | BIM@bondbryan.co.uk | 2016-02-07T05:03:47 | Requirement | Component | D206 | Single Door Single Swing | n/a | ArchiCAD-64 | BBA_Pset_Door | 1Q244eRUAX7joANOJ3VodF | IfcOperation | n/a
OwnerProcuredEquipmentNumber | BIM@bondbryan.co.uk | 2016-02-07T05:03:47 | Requirement | Component | D206 | n/a | n/a | ArchiCAD-64 | BBA_Pset_Door | 1Q244eRUAX7joANOJ3VodF | OwnerProcuredEquipmentNumber | n/a
FrameMaterial | BIM@bondbryan.co.uk | 2016-02-07T05:03:47 | Requirement | Component | D206 | PNT | n/a | ArchiCAD-64 | BBA_Pset_Door | 1Q244eRUAX7joANOJ3VodF | FrameMaterial | n/a
FEBRCode | BIM@bondbryan.co.uk | 2016-02-07T05:03:47 | Requirement | Component | D206 | - | n/a | ArchiCAD-64 | BBA_Pset_Door | 1Q244eRUAX7joANOJ3VodF | FEBRCode | n/a
Hinges | BIM@bondbryan.co.uk | 2016-02-07T05:03:47 | Requirement | Component | D206 | See Hardware Set | n/a | ArchiCAD-64 | BBA_Pset_DoorHardware | 0QwjTypH_hdhx6SVUYZKa5 | Hinges | n/a
AccessControlSystem | BIM@bondbryan.co.uk | 2016-02-07T05:03:47 | Requirement | Component | D206 | TBC at RIBA Stage 4 | n/a | ArchiCAD-64 | BBA_Pset_DoorHardware | 0QwjTypH_hdhx6SVUYZKa5 | AccessControlSystem | n/a
VerticalPullHandle | BIM@bondbryan.co.uk | 2016-02-07T05:03:47 | Requirement | Component | D206 | See Hardware Set | n/a | ArchiCAD-64 | BBA_Pset_DoorHardware | 0QwjTypH_hdhx6SVUYZKa5 | VerticalPullHandle | n/a
Cylinder/Lock | BIM@bondbryan.co.uk | 2016-02-07T05:03:47 | Requirement | Component | D206 | See Hardware Set | n/a | ArchiCAD-64 | BBA_Pset_DoorHardware | 0QwjTypH_hdhx6SVUYZKa5 | Cylinder/Lock | n/a
ElectromagneticHoldOpenDevice | BIM@bondbryan.co.uk | 2016-02-07T05:03:47 | Requirement | Component | D206 | TBC at RIBA Stage 4 | n/a | ArchiCAD-64 | BBA_Pset_DoorHardware | 0QwjTypH_hdhx6SVUYZKa5 | ElectromagneticHoldOpenDevice | n/a
DoorCloser | BIM@bondbryan.co.uk | 2016-02-07T05:03:47 | Requirement | Component | D206 | See Hardware Set | n/a | ArchiCAD-64 | BBA_Pset_DoorHardware | 0QwjTypH_hdhx6SVUYZKa5 | DoorCloser | n/a
LeverHandle | BIM@bondbryan.co.uk | 2016-02-07T05:03:47 | Requirement | Component | D206 | See Hardware Set | n/a | ArchiCAD-64 | BBA_Pset_DoorHardware | 0QwjTypH_hdhx6SVUYZKa5 | LeverHandle | n/a
LayerName | BIM@bondbryan.co.uk | 2016-02-07T05:03:47 | Requirement | Component | D206 | A-Ee_25_10-M_WallsInternal | n/a | ArchiCAD-64 | Pset_Draughting | 1CM52aEj8UXRNyRVLShB4N | LayerName | n/a
Position | BIM@bondbryan.co.uk | 2016-02-07T05:03:47 | Requirement | Component | D206 | Interior | n/a | ArchiCAD-64 | BBA_Pset_General | 07o6sdbLvc8o7jbMEzeXBr | Position | n/a
Comments | BIM@bondbryan.co.uk | 2016-02-07T05:03:47 | Requirement | Component | D206 | n/a | n/a | ArchiCAD-64 | BBA_Pset_General | 07o6sdbLvc8o7jbMEzeXBr | Comments | n/a
RequiredForCOBieComponent | BIM@bondbryan.co.uk | 2016-02-07T05:03:47 | Requirement | Component | D206 | Yes | n/a | ArchiCAD-64 | BBA_Pset_General | 07o6sdbLvc8o7jbMEzeXBr | RequiredForCOBieComponent | n/a
SpecificationReference | BIM@bondbryan.co.uk | 2016-02-07T05:03:47 | Requirement | Component | D206 | TBC at RIBA Stage 4 | n/a | ArchiCAD-64 | BBA_Pset_General | 07o6sdbLvc8o7jbMEzeXBr | SpecificationReference | n/a
SpecificationDescription | BIM@bondbryan.co.uk | 2016-02-07T05:03:47 | Requirement | Component | D206 | TBC at RIBA Stage 4 | n/a | ArchiCAD-64 | BBA_Pset_General | 07o6sdbLvc8o7jbMEzeXBr | SpecificationDescription | n/a
StructuralFunction | BIM@bondbryan.co.uk | 2016-02-07T05:03:47 | Requirement | Component | D206 | Non-Load-Bearing Element | n/a | ArchiCAD-64 | BBA_Pset_General | 07o6sdbLvc8o7jbMEzeXBr | StructuralFunction | n/a
RenovationStatus | BIM@bondbryan.co.uk | 2016-02-07T05:03:47 | Requirement | Component | D206 | New | n/a | ArchiCAD-64 | BBA_Pset_General | 07o6sdbLvc8o7jbMEzeXBr | RenovationStatus | n/a
Renovation Status | BIM@bondbryan.co.uk | 2016-02-07T05:03:47 | Requirement | Component | D206 | New | n/a | ArchiCAD-64 | AC_Pset_RenovationAndPhasing | 1Zt5PWsGIPF6gKdIrv3mGV | Renovation Status | n/a
Perimeter | BIM@bondbryan.co.uk | 2016-02-07T05:03:47 | Requirement | Component | D206 | 1916-08-27 | millimeters | ArchiCAD-64 | BaseQuantities | 0oLqHTYjmjbRPNoAeiICzc | Perimeter | n/a
Area | BIM@bondbryan.co.uk | 2016-02-07T05:03:47 | Requirement | Component | D206 | 1899-12-31 20:57 | square meters | ArchiCAD-64 | BaseQuantities | 0oLqHTYjmjbRPNoAeiICzc | Area | n/a
Volume | BIM@bondbryan.co.uk | 2016-02-07T05:03:47 | Requirement | Component | D206 | 0.101 | cubic meters | ArchiCAD-64 | BaseQuantities | 0oLqHTYjmjbRPNoAeiICzc | Volume | n/a
Depth | BIM@bondbryan.co.uk | 2016-02-07T05:03:47 | Requirement | Component | D206 | 1900-05-04 | millimeters | ArchiCAD-64 | BaseQuantities | 0oLqHTYjmjbRPNoAeiICzc | Depth | n/a
SecurityRating | BIM@bondbryan.co.uk | 2016-02-07T05:03:47 | Requirement | Component | D205 | Yes | n/a | ArchiCAD-64 | Pset_DoorCommon | 3ZATU7kC6H80x6fzhEfDPU | SecurityRating | n/a
AcousticRating | BIM@bondbryan.co.uk | 2016-02-07T05:03:47 | Requirement | Component | D205 | TBC at RIBA Stage 4 | n/a | ArchiCAD-64 | Pset_DoorCommon | 3ZATU7kC6H80x6fzhEfDPU | AcousticRating | n/a
IsExternal | BIM@bondbryan.co.uk | 2016-02-07T05:03:47 | Requirement | Component | D205 | TRUE | n/a | ArchiCAD-64 | Pset_DoorCommon | 3ZATU7kC6H80x6fzhEfDPU | IsExternal | n/a
SelfClosing | BIM@bondbryan.co.uk | 2016-02-07T05:03:47 | Requirement | Component | D205 | TRUE | n/a | ArchiCAD-64 | Pset_DoorCommon | 3ZATU7kC6H80x6fzhEfDPU | SelfClosing | n/a
FireRating | BIM@bondbryan.co.uk | 2016-02-07T05:03:47 | Requirement | Component | D205 | - | n/a | ArchiCAD-64 | Pset_DoorCommon | 3ZATU7kC6H80x6fzhEfDPU | FireRating | n/a
Lintel | BIM@bondbryan.co.uk | 2016-02-07T05:03:47 | Requirement | Component | D205 | TBC at RIBA Stage 4 | n/a | ArchiCAD-64 | BBA_Pset_Door | 2OLyMU$Mvn6BEUys_dGj7j | Lintel | n/a
GlazingType | BIM@bondbryan.co.uk | 2016-02-07T05:03:47 | Requirement | Component | D205 | - | n/a | ArchiCAD-64 | BBA_Pset_Door | 2OLyMU$Mvn6BEUys_dGj7j | GlazingType | n/a
DoorFinish | BIM@bondbryan.co.uk | 2016-02-07T05:03:47 | Requirement | Component | D205 | PF | n/a | ArchiCAD-64 | BBA_Pset_Door | 2OLyMU$Mvn6BEUys_dGj7j | DoorFinish | n/a
FrameDetailJamb | BIM@bondbryan.co.uk | 2016-02-07T05:03:47 | Requirement | Component | D205 | J01 | n/a | ArchiCAD-64 | BBA_Pset_Door | 2OLyMU$Mvn6BEUys_dGj7j | FrameDetailJamb | n/a
DoorLeafWidth | BIM@bondbryan.co.uk | 2016-02-07T05:03:47 | Requirement | Component | D205 | 1902-07-03 | n/a | ArchiCAD-64 | BBA_Pset_Door | 2OLyMU$Mvn6BEUys_dGj7j | DoorLeafWidth | n/a
FrameDetailSill | BIM@bondbryan.co.uk | 2016-02-07T05:03:47 | Requirement | Component | D205 | S04 | n/a | ArchiCAD-64 | BBA_Pset_Door | 2OLyMU$Mvn6BEUys_dGj7j | FrameDetailSill | n/a
Sidelight | BIM@bondbryan.co.uk | 2016-02-07T05:03:47 | Requirement | Component | D205 | n/a | n/a | ArchiCAD-64 | BBA_Pset_Door | 2OLyMU$Mvn6BEUys_dGj7j | Sidelight | n/a
DoorElevationType | BIM@bondbryan.co.uk | 2016-02-07T05:03:47 | Requirement | Component | D205 | D3 | n/a | ArchiCAD-64 | BBA_Pset_Door | 2OLyMU$Mvn6BEUys_dGj7j | DoorElevationType | n/a
HardwareSet | BIM@bondbryan.co.uk | 2016-02-07T05:03:47 | Requirement | Component | D205 | 116A | n/a | ArchiCAD-64 | BBA_Pset_Door | 2OLyMU$Mvn6BEUys_dGj7j | HardwareSet | n/a
DoorMaterial | BIM@bondbryan.co.uk | 2016-02-07T05:03:47 | Requirement | Component | D205 | WD | n/a | ArchiCAD-64 | BBA_Pset_Door | 2OLyMU$Mvn6BEUys_dGj7j | DoorMaterial | n/a
FrameFinish | BIM@bondbryan.co.uk | 2016-02-07T05:03:47 | Requirement | Component | D205 | HM | n/a | ArchiCAD-64 | BBA_Pset_Door | 2OLyMU$Mvn6BEUys_dGj7j | FrameFinish | n/a
Thickness | BIM@bondbryan.co.uk | 2016-02-07T05:03:47 | Requirement | Component | D205 | 1900-02-13 | n/a | ArchiCAD-64 | BBA_Pset_Door | 2OLyMU$Mvn6BEUys_dGj7j | Thickness | n/a
FireLabelClass | BIM@bondbryan.co.uk | 2016-02-07T05:03:47 | Requirement | Component | D205 | - | n/a | ArchiCAD-64 | BBA_Pset_Door | 2OLyMU$Mvn6BEUys_dGj7j | FireLabelClass | n/a
FrameDetailHead | BIM@bondbryan.co.uk | 2016-02-07T05:03:47 | Requirement | Component | D205 | H01 | n/a | ArchiCAD-64 | BBA_Pset_Door | 2OLyMU$Mvn6BEUys_dGj7j | FrameDetailHead | n/a
FanlightOrOverpanel | BIM@bondbryan.co.uk | 2016-02-07T05:03:47 | Requirement | Component | D205 | TBC at RIBA Stage 3 | n/a | ArchiCAD-64 | BBA_Pset_Door | 2OLyMU$Mvn6BEUys_dGj7j | FanlightOrOverpanel | n/a
FrameType | BIM@bondbryan.co.uk | 2016-02-07T05:03:47 | Requirement | Component | D205 | F1 | n/a | ArchiCAD-64 | BBA_Pset_Door | 2OLyMU$Mvn6BEUys_dGj7j | FrameType | n/a
IfcOperation | BIM@bondbryan.co.uk | 2016-02-07T05:03:47 | Requirement | Component | D205 | Single Door Single Swing | n/a | ArchiCAD-64 | BBA_Pset_Door | 2OLyMU$Mvn6BEUys_dGj7j | IfcOperation | n/a
OwnerProcuredEquipmentNumber | BIM@bondbryan.co.uk | 2016-02-07T05:03:47 | Requirement | Component | D205 | n/a | n/a | ArchiCAD-64 | BBA_Pset_Door | 2OLyMU$Mvn6BEUys_dGj7j | OwnerProcuredEquipmentNumber | n/a
FrameMaterial | BIM@bondbryan.co.uk | 2016-02-07T05:03:47 | Requirement | Component | D205 | PNT | n/a | ArchiCAD-64 | BBA_Pset_Door | 2OLyMU$Mvn6BEUys_dGj7j | FrameMaterial | n/a
FEBRCode | BIM@bondbryan.co.uk | 2016-02-07T05:03:47 | Requirement | Component | D205 | - | n/a | ArchiCAD-64 | BBA_Pset_Door | 2OLyMU$Mvn6BEUys_dGj7j | FEBRCode | n/a
Hinges | BIM@bondbryan.co.uk | 2016-02-07T05:03:47 | Requirement | Component | D205 | See Hardware Set | n/a | ArchiCAD-64 | BBA_Pset_DoorHardware | 1UZHrMiP1rJ91YfzHpw_QA | Hinges | n/a
AccessControlSystem | BIM@bondbryan.co.uk | 2016-02-07T05:03:47 | Requirement | Component | D205 | TBC at RIBA Stage 4 | n/a | ArchiCAD-64 | BBA_Pset_DoorHardware | 1UZHrMiP1rJ91YfzHpw_QA | AccessControlSystem | n/a
VerticalPullHandle | BIM@bondbryan.co.uk | 2016-02-07T05:03:47 | Requirement | Component | D205 | See Hardware Set | n/a | ArchiCAD-64 | BBA_Pset_DoorHardware | 1UZHrMiP1rJ91YfzHpw_QA | VerticalPullHandle | n/a
Cylinder/Lock | BIM@bondbryan.co.uk | 2016-02-07T05:03:47 | Requirement | Component | D205 | See Hardware Set | n/a | ArchiCAD-64 | BBA_Pset_DoorHardware | 1UZHrMiP1rJ91YfzHpw_QA | Cylinder/Lock | n/a
ElectromagneticHoldOpenDevice | BIM@bondbryan.co.uk | 2016-02-07T05:03:47 | Requirement | Component | D205 | TBC at RIBA Stage 4 | n/a | ArchiCAD-64 | BBA_Pset_DoorHardware | 1UZHrMiP1rJ91YfzHpw_QA | ElectromagneticHoldOpenDevice | n/a
DoorCloser | BIM@bondbryan.co.uk | 2016-02-07T05:03:47 | Requirement | Component | D205 | See Hardware Set | n/a | ArchiCAD-64 | BBA_Pset_DoorHardware | 1UZHrMiP1rJ91YfzHpw_QA | DoorCloser | n/a
LeverHandle | BIM@bondbryan.co.uk | 2016-02-07T05:03:47 | Requirement | Component | D205 | See Hardware Set | n/a | ArchiCAD-64 | BBA_Pset_DoorHardware | 1UZHrMiP1rJ91YfzHpw_QA | LeverHandle | n/a
LayerName | BIM@bondbryan.co.uk | 2016-02-07T05:03:47 | Requirement | Component | D205 | A-Ee_25_10-M_WallsInternal | n/a | ArchiCAD-64 | Pset_Draughting | 1SJKIWhaRpNPAoj$TA8Nq2 | LayerName | n/a
Position | BIM@bondbryan.co.uk | 2016-02-07T05:03:47 | Requirement | Component | D205 | Interior | n/a | ArchiCAD-64 | BBA_Pset_General | 2aqmudETt_189uAiEu3JMd | Position | n/a
Comments | BIM@bondbryan.co.uk | 2016-02-07T05:03:47 | Requirement | Component | D205 | n/a | n/a | ArchiCAD-64 | BBA_Pset_General | 2aqmudETt_189uAiEu3JMd | Comments | n/a
RequiredForCOBieComponent | BIM@bondbryan.co.uk | 2016-02-07T05:03:47 | Requirement | Component | D205 | Yes | n/a | ArchiCAD-64 | BBA_Pset_General | 2aqmudETt_189uAiEu3JMd | RequiredForCOBieComponent | n/a
SpecificationReference | BIM@bondbryan.co.uk | 2016-02-07T05:03:47 | Requirement | Component | D205 | TBC at RIBA Stage 4 | n/a | ArchiCAD-64 | BBA_Pset_General | 2aqmudETt_189uAiEu3JMd | SpecificationReference | n/a
SpecificationDescription | BIM@bondbryan.co.uk | 2016-02-07T05:03:47 | Requirement | Component | D205 | TBC at RIBA Stage 4 | n/a | ArchiCAD-64 | BBA_Pset_General | 2aqmudETt_189uAiEu3JMd | SpecificationDescription | n/a
StructuralFunction | BIM@bondbryan.co.uk | 2016-02-07T05:03:47 | Requirement | Component | D205 | Non-Load-Bearing Element | n/a | ArchiCAD-64 | BBA_Pset_General | 2aqmudETt_189uAiEu3JMd | StructuralFunction | n/a
RenovationStatus | BIM@bondbryan.co.uk | 2016-02-07T05:03:47 | Requirement | Component | D205 | New | n/a | ArchiCAD-64 | BBA_Pset_General | 2aqmudETt_189uAiEu3JMd | RenovationStatus | n/a
Renovation Status | BIM@bondbryan.co.uk | 2016-02-07T05:03:47 | Requirement | Component | D205 | New | n/a | ArchiCAD-64 | AC_Pset_RenovationAndPhasing | 1UH27uBrZy_Pdkc7jCc9wc | Renovation Status | n/a
Perimeter | BIM@bondbryan.co.uk | 2016-02-07T05:03:47 | Requirement | Component | D205 | 1917-06-29 | millimeters | ArchiCAD-64 | BaseQuantities | 2F9l6Vouqsoar_yrAK4RJ8 | Perimeter | n/a
Area | BIM@bondbryan.co.uk | 2016-02-07T05:03:47 | Requirement | Component | D205 | 1900-01-01 04:58 | square meters | ArchiCAD-64 | BaseQuantities | 2F9l6Vouqsoar_yrAK4RJ8 | Area | n/a
Volume | BIM@bondbryan.co.uk | 2016-02-07T05:03:47 | Requirement | Component | D205 | 0.122 | cubic meters | ArchiCAD-64 | BaseQuantities | 2F9l6Vouqsoar_yrAK4RJ8 | Volume | n/a
Depth | BIM@bondbryan.co.uk | 2016-02-07T05:03:47 | Requirement | Component | D205 | 1900-05-29 | millimeters | ArchiCAD-64 | BaseQuantities | 2F9l6Vouqsoar_yrAK4RJ8 | Depth | n/a
SecurityRating | BIM@bondbryan.co.uk | 2016-02-07T05:03:47 | Requirement | Component | D204 | Yes | n/a | ArchiCAD-64 | Pset_DoorCommon | 32m_Gblr0RlNMD8anHohA2 | SecurityRating | n/a
AcousticRating | BIM@bondbryan.co.uk | 2016-02-07T05:03:47 | Requirement | Component | D204 | TBC at RIBA Stage 4 | n/a | ArchiCAD-64 | Pset_DoorCommon | 32m_Gblr0RlNMD8anHohA2 | AcousticRating | n/a
IsExternal | BIM@bondbryan.co.uk | 2016-02-07T05:03:47 | Requirement | Component | D204 | TRUE | n/a | ArchiCAD-64 | Pset_DoorCommon | 32m_Gblr0RlNMD8anHohA2 | IsExternal | n/a
SelfClosing | BIM@bondbryan.co.uk | 2016-02-07T05:03:47 | Requirement | Component | D204 | TRUE | n/a | ArchiCAD-64 | Pset_DoorCommon | 32m_Gblr0RlNMD8anHohA2 | SelfClosing | n/a
FireRating | BIM@bondbryan.co.uk | 2016-02-07T05:03:47 | Requirement | Component | D204 | - | n/a | ArchiCAD-64 | Pset_DoorCommon | 32m_Gblr0RlNMD8anHohA2 | FireRating | n/a
Lintel | BIM@bondbryan.co.uk | 2016-02-07T05:03:47 | Requirement | Component | D204 | TBC at RIBA Stage 4 | n/a | ArchiCAD-64 | BBA_Pset_Door | 0TkBygt63fmDGRSvVjLB75 | Lintel | n/a
GlazingType | BIM@bondbryan.co.uk | 2016-02-07T05:03:47 | Requirement | Component | D204 | - | n/a | ArchiCAD-64 | BBA_Pset_Door | 0TkBygt63fmDGRSvVjLB75 | GlazingType | n/a
DoorFinish | BIM@bondbryan.co.uk | 2016-02-07T05:03:47 | Requirement | Component | D204 | PF | n/a | ArchiCAD-64 | BBA_Pset_Door | 0TkBygt63fmDGRSvVjLB75 | DoorFinish | n/a
FrameDetailJamb | BIM@bondbryan.co.uk | 2016-02-07T05:03:47 | Requirement | Component | D204 | J01 | n/a | ArchiCAD-64 | BBA_Pset_Door | 0TkBygt63fmDGRSvVjLB75 | FrameDetailJamb | n/a
DoorLeafWidth | BIM@bondbryan.co.uk | 2016-02-07T05:03:47 | Requirement | Component | D204 | 1902-01-31 | n/a | ArchiCAD-64 | BBA_Pset_Door | 0TkBygt63fmDGRSvVjLB75 | DoorLeafWidth | n/a
FrameDetailSill | BIM@bondbryan.co.uk | 2016-02-07T05:03:47 | Requirement | Component | D204 | S02 | n/a | ArchiCAD-64 | BBA_Pset_Door | 0TkBygt63fmDGRSvVjLB75 | FrameDetailSill | n/a
Sidelight | BIM@bondbryan.co.uk | 2016-02-07T05:03:47 | Requirement | Component | D204 | n/a | n/a | ArchiCAD-64 | BBA_Pset_Door | 0TkBygt63fmDGRSvVjLB75 | Sidelight | n/a
DoorElevationType | BIM@bondbryan.co.uk | 2016-02-07T05:03:47 | Requirement | Component | D204 | D2 | n/a | ArchiCAD-64 | BBA_Pset_Door | 0TkBygt63fmDGRSvVjLB75 | DoorElevationType | n/a
HardwareSet | BIM@bondbryan.co.uk | 2016-02-07T05:03:47 | Requirement | Component | D204 | 1900-04-20 | n/a | ArchiCAD-64 | BBA_Pset_Door | 0TkBygt63fmDGRSvVjLB75 | HardwareSet | n/a
DoorMaterial | BIM@bondbryan.co.uk | 2016-02-07T05:03:47 | Requirement | Component | D204 | WD | n/a | ArchiCAD-64 | BBA_Pset_Door | 0TkBygt63fmDGRSvVjLB75 | DoorMaterial | n/a
FrameFinish | BIM@bondbryan.co.uk | 2016-02-07T05:03:47 | Requirement | Component | D204 | HM | n/a | ArchiCAD-64 | BBA_Pset_Door | 0TkBygt63fmDGRSvVjLB75 | FrameFinish | n/a
Thickness | BIM@bondbryan.co.uk | 2016-02-07T05:03:47 | Requirement | Component | D204 | 1900-02-13 | n/a | ArchiCAD-64 | BBA_Pset_Door | 0TkBygt63fmDGRSvVjLB75 | Thickness | n/a
FireLabelClass | BIM@bondbryan.co.uk | 2016-02-07T05:03:47 | Requirement | Component | D204 | - | n/a | ArchiCAD-64 | BBA_Pset_Door | 0TkBygt63fmDGRSvVjLB75 | FireLabelClass | n/a
FrameDetailHead | BIM@bondbryan.co.uk | 2016-02-07T05:03:47 | Requirement | Component | D204 | H01 | n/a | ArchiCAD-64 | BBA_Pset_Door | 0TkBygt63fmDGRSvVjLB75 | FrameDetailHead | n/a
FanlightOrOverpanel | BIM@bondbryan.co.uk | 2016-02-07T05:03:47 | Requirement | Component | D204 | TBC at RIBA Stage 3 | n/a | ArchiCAD-64 | BBA_Pset_Door | 0TkBygt63fmDGRSvVjLB75 | FanlightOrOverpanel | n/a
FrameType | BIM@bondbryan.co.uk | 2016-02-07T05:03:47 | Requirement | Component | D204 | F1 | n/a | ArchiCAD-64 | BBA_Pset_Door | 0TkBygt63fmDGRSvVjLB75 | FrameType | n/a
IfcOperation | BIM@bondbryan.co.uk | 2016-02-07T05:03:47 | Requirement | Component | D204 | Single Door Single Swing | n/a | ArchiCAD-64 | BBA_Pset_Door | 0TkBygt63fmDGRSvVjLB75 | IfcOperation | n/a
OwnerProcuredEquipmentNumber | BIM@bondbryan.co.uk | 2016-02-07T05:03:47 | Requirement | Component | D204 | n/a | n/a | ArchiCAD-64 | BBA_Pset_Door | 0TkBygt63fmDGRSvVjLB75 | OwnerProcuredEquipmentNumber | n/a
FrameMaterial | BIM@bondbryan.co.uk | 2016-02-07T05:03:47 | Requirement | Component | D204 | PNT | n/a | ArchiCAD-64 | BBA_Pset_Door | 0TkBygt63fmDGRSvVjLB75 | FrameMaterial | n/a
FEBRCode | BIM@bondbryan.co.uk | 2016-02-07T05:03:47 | Requirement | Component | D204 | - | n/a | ArchiCAD-64 | BBA_Pset_Door | 0TkBygt63fmDGRSvVjLB75 | FEBRCode | n/a
Hinges | BIM@bondbryan.co.uk | 2016-02-07T05:03:47 | Requirement | Component | D204 | See Hardware Set | n/a | ArchiCAD-64 | BBA_Pset_DoorHardware | 08_K8gXCSLlNIxwmyJ032T | Hinges | n/a
AccessControlSystem | BIM@bondbryan.co.uk | 2016-02-07T05:03:47 | Requirement | Component | D204 | TBC at RIBA Stage 4 | n/a | ArchiCAD-64 | BBA_Pset_DoorHardware | 08_K8gXCSLlNIxwmyJ032T | AccessControlSystem | n/a
VerticalPullHandle | BIM@bondbryan.co.uk | 2016-02-07T05:03:47 | Requirement | Component | D204 | See Hardware Set | n/a | ArchiCAD-64 | BBA_Pset_DoorHardware | 08_K8gXCSLlNIxwmyJ032T | VerticalPullHandle | n/a
Cylinder/Lock | BIM@bondbryan.co.uk | 2016-02-07T05:03:47 | Requirement | Component | D204 | See Hardware Set | n/a | ArchiCAD-64 | BBA_Pset_DoorHardware | 08_K8gXCSLlNIxwmyJ032T | Cylinder/Lock | n/a
ElectromagneticHoldOpenDevice | BIM@bondbryan.co.uk | 2016-02-07T05:03:47 | Requirement | Component | D204 | TBC at RIBA Stage 4 | n/a | ArchiCAD-64 | BBA_Pset_DoorHardware | 08_K8gXCSLlNIxwmyJ032T | ElectromagneticHoldOpenDevice | n/a
DoorCloser | BIM@bondbryan.co.uk | 2016-02-07T05:03:47 | Requirement | Component | D204 | See Hardware Set | n/a | ArchiCAD-64 | BBA_Pset_DoorHardware | 08_K8gXCSLlNIxwmyJ032T | DoorCloser | n/a
LeverHandle | BIM@bondbryan.co.uk | 2016-02-07T05:03:47 | Requirement | Component | D204 | See Hardware Set | n/a | ArchiCAD-64 | BBA_Pset_DoorHardware | 08_K8gXCSLlNIxwmyJ032T | LeverHandle | n/a
LayerName | BIM@bondbryan.co.uk | 2016-02-07T05:03:47 | Requirement | Component | D204 | A-Ee_25_10-M_WallsInternal | n/a | ArchiCAD-64 | Pset_Draughting | 0Gs3mjb4_x$LuQQESrKt_g | LayerName | n/a
Position | BIM@bondbryan.co.uk | 2016-02-07T05:03:47 | Requirement | Component | D204 | Interior | n/a | ArchiCAD-64 | BBA_Pset_General | 33Sl7Uhb5q$Wccl7pDO37Q | Position | n/a
Comments | BIM@bondbryan.co.uk | 2016-02-07T05:03:47 | Requirement | Component | D204 | n/a | n/a | ArchiCAD-64 | BBA_Pset_General | 33Sl7Uhb5q$Wccl7pDO37Q | Comments | n/a
RequiredForCOBieComponent | BIM@bondbryan.co.uk | 2016-02-07T05:03:47 | Requirement | Component | D204 | Yes | n/a | ArchiCAD-64 | BBA_Pset_General | 33Sl7Uhb5q$Wccl7pDO37Q | RequiredForCOBieComponent | n/a
SpecificationReference | BIM@bondbryan.co.uk | 2016-02-07T05:03:47 | Requirement | Component | D204 | TBC at RIBA Stage 4 | n/a | ArchiCAD-64 | BBA_Pset_General | 33Sl7Uhb5q$Wccl7pDO37Q | SpecificationReference | n/a
SpecificationDescription | BIM@bondbryan.co.uk | 2016-02-07T05:03:47 | Requirement | Component | D204 | TBC at RIBA Stage 4 | n/a | ArchiCAD-64 | BBA_Pset_General | 33Sl7Uhb5q$Wccl7pDO37Q | SpecificationDescription | n/a
StructuralFunction | BIM@bondbryan.co.uk | 2016-02-07T05:03:47 | Requirement | Component | D204 | Non-Load-Bearing Element | n/a | ArchiCAD-64 | BBA_Pset_General | 33Sl7Uhb5q$Wccl7pDO37Q | StructuralFunction | n/a
RenovationStatus | BIM@bondbryan.co.uk | 2016-02-07T05:03:47 | Requirement | Component | D204 | New | n/a | ArchiCAD-64 | BBA_Pset_General | 33Sl7Uhb5q$Wccl7pDO37Q | RenovationStatus | n/a
Renovation Status | BIM@bondbryan.co.uk | 2016-02-07T05:03:47 | Requirement | Component | D204 | New | n/a | ArchiCAD-64 | AC_Pset_RenovationAndPhasing | 3q0r164bRUYg2vXD1pCb6g | Renovation Status | n/a
Perimeter | BIM@bondbryan.co.uk | 2016-02-07T05:03:47 | Requirement | Component | D204 | 1916-08-27 | millimeters | ArchiCAD-64 | BaseQuantities | 3GKOKJDGwkR1cURmejLOPO | Perimeter | n/a
Area | BIM@bondbryan.co.uk | 2016-02-07T05:03:47 | Requirement | Component | D204 | 1899-12-31 20:57 | square meters | ArchiCAD-64 | BaseQuantities | 3GKOKJDGwkR1cURmejLOPO | Area | n/a
Volume | BIM@bondbryan.co.uk | 2016-02-07T05:03:47 | Requirement | Component | D204 | 0.101 | cubic meters | ArchiCAD-64 | BaseQuantities | 3GKOKJDGwkR1cURmejLOPO | Volume | n/a
Depth | BIM@bondbryan.co.uk | 2016-02-07T05:03:47 | Requirement | Component | D204 | 1900-05-04 | millimeters | ArchiCAD-64 | BaseQuantities | 3GKOKJDGwkR1cURmejLOPO | Depth | n/a
SecurityRating | BIM@bondbryan.co.uk | 2016-02-07T05:03:47 | Requirement | Component | D203 | Yes | n/a | ArchiCAD-64 | Pset_DoorCommon | 24PgNkEZMG6jrFoguA74kV | SecurityRating | n/a
AcousticRating | BIM@bondbryan.co.uk | 2016-02-07T05:03:47 | Requirement | Component | D203 | TBC at RIBA Stage 4 | n/a | ArchiCAD-64 | Pset_DoorCommon | 24PgNkEZMG6jrFoguA74kV | AcousticRating | n/a
IsExternal | BIM@bondbryan.co.uk | 2016-02-07T05:03:47 | Requirement | Component | D203 | TRUE | n/a | ArchiCAD-64 | Pset_DoorCommon | 24PgNkEZMG6jrFoguA74kV | IsExternal | n/a
SelfClosing | BIM@bondbryan.co.uk | 2016-02-07T05:03:47 | Requirement | Component | D203 | TRUE | n/a | ArchiCAD-64 | Pset_DoorCommon | 24PgNkEZMG6jrFoguA74kV | SelfClosing | n/a
FireRating | BIM@bondbryan.co.uk | 2016-02-07T05:03:47 | Requirement | Component | D203 | - | n/a | ArchiCAD-64 | Pset_DoorCommon | 24PgNkEZMG6jrFoguA74kV | FireRating | n/a
Lintel | BIM@bondbryan.co.uk | 2016-02-07T05:03:47 | Requirement | Component | D203 | TBC at RIBA Stage 4 | n/a | ArchiCAD-64 | BBA_Pset_Door | 2zPlpIC9eF9D_M6EUwFSkC | Lintel | n/a
GlazingType | BIM@bondbryan.co.uk | 2016-02-07T05:03:47 | Requirement | Component | D203 | - | n/a | ArchiCAD-64 | BBA_Pset_Door | 2zPlpIC9eF9D_M6EUwFSkC | GlazingType | n/a
DoorFinish | BIM@bondbryan.co.uk | 2016-02-07T05:03:47 | Requirement | Component | D203 | PF | n/a | ArchiCAD-64 | BBA_Pset_Door | 2zPlpIC9eF9D_M6EUwFSkC | DoorFinish | n/a
FrameDetailJamb | BIM@bondbryan.co.uk | 2016-02-07T05:03:47 | Requirement | Component | D203 | J01 | n/a | ArchiCAD-64 | BBA_Pset_Door | 2zPlpIC9eF9D_M6EUwFSkC | FrameDetailJamb | n/a
DoorLeafWidth | BIM@bondbryan.co.uk | 2016-02-07T05:03:47 | Requirement | Component | D203 | 1902-07-03 | n/a | ArchiCAD-64 | BBA_Pset_Door | 2zPlpIC9eF9D_M6EUwFSkC | DoorLeafWidth | n/a
FrameDetailSill | BIM@bondbryan.co.uk | 2016-02-07T05:03:47 | Requirement | Component | D203 | S04 | n/a | ArchiCAD-64 | BBA_Pset_Door | 2zPlpIC9eF9D_M6EUwFSkC | FrameDetailSill | n/a
Sidelight | BIM@bondbryan.co.uk | 2016-02-07T05:03:47 | Requirement | Component | D203 | n/a | n/a | ArchiCAD-64 | BBA_Pset_Door | 2zPlpIC9eF9D_M6EUwFSkC | Sidelight | n/a
DoorElevationType | BIM@bondbryan.co.uk | 2016-02-07T05:03:47 | Requirement | Component | D203 | D3 | n/a | ArchiCAD-64 | BBA_Pset_Door | 2zPlpIC9eF9D_M6EUwFSkC | DoorElevationType | n/a
HardwareSet | BIM@bondbryan.co.uk | 2016-02-07T05:03:47 | Requirement | Component | D203 | 116A | n/a | ArchiCAD-64 | BBA_Pset_Door | 2zPlpIC9eF9D_M6EUwFSkC | HardwareSet | n/a
DoorMaterial | BIM@bondbryan.co.uk | 2016-02-07T05:03:47 | Requirement | Component | D203 | WD | n/a | ArchiCAD-64 | BBA_Pset_Door | 2zPlpIC9eF9D_M6EUwFSkC | DoorMaterial | n/a
FrameFinish | BIM@bondbryan.co.uk | 2016-02-07T05:03:47 | Requirement | Component | D203 | HM | n/a | ArchiCAD-64 | BBA_Pset_Door | 2zPlpIC9eF9D_M6EUwFSkC | FrameFinish | n/a
Thickness | BIM@bondbryan.co.uk | 2016-02-07T05:03:47 | Requirement | Component | D203 | 1900-02-13 | n/a | ArchiCAD-64 | BBA_Pset_Door | 2zPlpIC9eF9D_M6EUwFSkC | Thickness | n/a
FireLabelClass | BIM@bondbryan.co.uk | 2016-02-07T05:03:47 | Requirement | Component | D203 | - | n/a | ArchiCAD-64 | BBA_Pset_Door | 2zPlpIC9eF9D_M6EUwFSkC | FireLabelClass | n/a
FrameDetailHead | BIM@bondbryan.co.uk | 2016-02-07T05:03:47 | Requirement | Component | D203 | H01 | n/a | ArchiCAD-64 | BBA_Pset_Door | 2zPlpIC9eF9D_M6EUwFSkC | FrameDetailHead | n/a
FanlightOrOverpanel | BIM@bondbryan.co.uk | 2016-02-07T05:03:47 | Requirement | Component | D203 | TBC at RIBA Stage 3 | n/a | ArchiCAD-64 | BBA_Pset_Door | 2zPlpIC9eF9D_M6EUwFSkC | FanlightOrOverpanel | n/a
FrameType | BIM@bondbryan.co.uk | 2016-02-07T05:03:47 | Requirement | Component | D203 | F1 | n/a | ArchiCAD-64 | BBA_Pset_Door | 2zPlpIC9eF9D_M6EUwFSkC | FrameType | n/a
IfcOperation | BIM@bondbryan.co.uk | 2016-02-07T05:03:47 | Requirement | Component | D203 | Single Door Single Swing | n/a | ArchiCAD-64 | BBA_Pset_Door | 2zPlpIC9eF9D_M6EUwFSkC | IfcOperation | n/a
OwnerProcuredEquipmentNumber | BIM@bondbryan.co.uk | 2016-02-07T05:03:47 | Requirement | Component | D203 | n/a | n/a | ArchiCAD-64 | BBA_Pset_Door | 2zPlpIC9eF9D_M6EUwFSkC | OwnerProcuredEquipmentNumber | n/a
FrameMaterial | BIM@bondbryan.co.uk | 2016-02-07T05:03:47 | Requirement | Component | D203 | PNT | n/a | ArchiCAD-64 | BBA_Pset_Door | 2zPlpIC9eF9D_M6EUwFSkC | FrameMaterial | n/a
FEBRCode | BIM@bondbryan.co.uk | 2016-02-07T05:03:47 | Requirement | Component | D203 | - | n/a | ArchiCAD-64 | BBA_Pset_Door | 2zPlpIC9eF9D_M6EUwFSkC | FEBRCode | n/a
Hinges | BIM@bondbryan.co.uk | 2016-02-07T05:03:47 | Requirement | Component | D203 | See Hardware Set | n/a | ArchiCAD-64 | BBA_Pset_DoorHardware | 0b4PgQoqYy0nQ$gBD5V8hD | Hinges | n/a
AccessControlSystem | BIM@bondbryan.co.uk | 2016-02-07T05:03:47 | Requirement | Component | D203 | TBC at RIBA Stage 4 | n/a | ArchiCAD-64 | BBA_Pset_DoorHardware | 0b4PgQoqYy0nQ$gBD5V8hD | AccessControlSystem | n/a
VerticalPullHandle | BIM@bondbryan.co.uk | 2016-02-07T05:03:47 | Requirement | Component | D203 | See Hardware Set | n/a | ArchiCAD-64 | BBA_Pset_DoorHardware | 0b4PgQoqYy0nQ$gBD5V8hD | VerticalPullHandle | n/a
Cylinder/Lock | BIM@bondbryan.co.uk | 2016-02-07T05:03:47 | Requirement | Component | D203 | See Hardware Set | n/a | ArchiCAD-64 | BBA_Pset_DoorHardware | 0b4PgQoqYy0nQ$gBD5V8hD | Cylinder/Lock | n/a
ElectromagneticHoldOpenDevice | BIM@bondbryan.co.uk | 2016-02-07T05:03:47 | Requirement | Component | D203 | TBC at RIBA Stage 4 | n/a | ArchiCAD-64 | BBA_Pset_DoorHardware | 0b4PgQoqYy0nQ$gBD5V8hD | ElectromagneticHoldOpenDevice | n/a
DoorCloser | BIM@bondbryan.co.uk | 2016-02-07T05:03:47 | Requirement | Component | D203 | See Hardware Set | n/a | ArchiCAD-64 | BBA_Pset_DoorHardware | 0b4PgQoqYy0nQ$gBD5V8hD | DoorCloser | n/a
LeverHandle | BIM@bondbryan.co.uk | 2016-02-07T05:03:47 | Requirement | Component | D203 | See Hardware Set | n/a | ArchiCAD-64 | BBA_Pset_DoorHardware | 0b4PgQoqYy0nQ$gBD5V8hD | LeverHandle | n/a
LayerName | BIM@bondbryan.co.uk | 2016-02-07T05:03:47 | Requirement | Component | D203 | A-Ee_25_10-M_WallsInternal | n/a | ArchiCAD-64 | Pset_Draughting | 3FZW_vE7O$lfoitugtPWR9 | LayerName | n/a
Position | BIM@bondbryan.co.uk | 2016-02-07T05:03:47 | Requirement | Component | D203 | Interior | n/a | ArchiCAD-64 | BBA_Pset_General | 2hmxcod4_VGUdXmf4KHAGv | Position | n/a
Comments | BIM@bondbryan.co.uk | 2016-02-07T05:03:47 | Requirement | Component | D203 | n/a | n/a | ArchiCAD-64 | BBA_Pset_General | 2hmxcod4_VGUdXmf4KHAGv | Comments | n/a
RequiredForCOBieComponent | BIM@bondbryan.co.uk | 2016-02-07T05:03:47 | Requirement | Component | D203 | Yes | n/a | ArchiCAD-64 | BBA_Pset_General | 2hmxcod4_VGUdXmf4KHAGv | RequiredForCOBieComponent | n/a
SpecificationReference | BIM@bondbryan.co.uk | 2016-02-07T05:03:47 | Requirement | Component | D203 | TBC at RIBA Stage 4 | n/a | ArchiCAD-64 | BBA_Pset_General | 2hmxcod4_VGUdXmf4KHAGv | SpecificationReference | n/a
SpecificationDescription | BIM@bondbryan.co.uk | 2016-02-07T05:03:47 | Requirement | Component | D203 | TBC at RIBA Stage 4 | n/a | ArchiCAD-64 | BBA_Pset_General | 2hmxcod4_VGUdXmf4KHAGv | SpecificationDescription | n/a
StructuralFunction | BIM@bondbryan.co.uk | 2016-02-07T05:03:47 | Requirement | Component | D203 | Non-Load-Bearing Element | n/a | ArchiCAD-64 | BBA_Pset_General | 2hmxcod4_VGUdXmf4KHAGv | StructuralFunction | n/a
RenovationStatus | BIM@bondbryan.co.uk | 2016-02-07T05:03:47 | Requirement | Component | D203 | New | n/a | ArchiCAD-64 | BBA_Pset_General | 2hmxcod4_VGUdXmf4KHAGv | RenovationStatus | n/a
Renovation Status | BIM@bondbryan.co.uk | 2016-02-07T05:03:47 | Requirement | Component | D203 | New | n/a | ArchiCAD-64 | AC_Pset_RenovationAndPhasing | 14C2hXlNTZ00UG7T6J$3l9 | Renovation Status | n/a
Perimeter | BIM@bondbryan.co.uk | 2016-02-07T05:03:47 | Requirement | Component | D203 | 1917-06-29 | millimeters | ArchiCAD-64 | BaseQuantities | 04vTp9Y_i2a$w246V4s8Vw | Perimeter | n/a
Area | BIM@bondbryan.co.uk | 2016-02-07T05:03:47 | Requirement | Component | D203 | 1900-01-01 04:58 | square meters | ArchiCAD-64 | BaseQuantities | 04vTp9Y_i2a$w246V4s8Vw | Area | n/a
Volume | BIM@bondbryan.co.uk | 2016-02-07T05:03:47 | Requirement | Component | D203 | 0.122 | cubic meters | ArchiCAD-64 | BaseQuantities | 04vTp9Y_i2a$w246V4s8Vw | Volume | n/a
Depth | BIM@bondbryan.co.uk | 2016-02-07T05:03:47 | Requirement | Component | D203 | 1900-05-29 | millimeters | ArchiCAD-64 | BaseQuantities | 04vTp9Y_i2a$w246V4s8Vw | Depth | n/a
SecurityRating | BIM@bondbryan.co.uk | 2016-02-07T05:03:47 | Requirement | Component | D202 | Yes | n/a | ArchiCAD-64 | Pset_DoorCommon | 1VAl1UtUWSrdw5JtVdJehA | SecurityRating | n/a
AcousticRating | BIM@bondbryan.co.uk | 2016-02-07T05:03:47 | Requirement | Component | D202 | TBC at RIBA Stage 4 | n/a | ArchiCAD-64 | Pset_DoorCommon | 1VAl1UtUWSrdw5JtVdJehA | AcousticRating | n/a
IsExternal | BIM@bondbryan.co.uk | 2016-02-07T05:03:47 | Requirement | Component | D202 | TRUE | n/a | ArchiCAD-64 | Pset_DoorCommon | 1VAl1UtUWSrdw5JtVdJehA | IsExternal | n/a
SelfClosing | BIM@bondbryan.co.uk | 2016-02-07T05:03:47 | Requirement | Component | D202 | TRUE | n/a | ArchiCAD-64 | Pset_DoorCommon | 1VAl1UtUWSrdw5JtVdJehA | SelfClosing | n/a
FireRating | BIM@bondbryan.co.uk | 2016-02-07T05:03:47 | Requirement | Component | D202 | - | n/a | ArchiCAD-64 | Pset_DoorCommon | 1VAl1UtUWSrdw5JtVdJehA | FireRating | n/a
Lintel | BIM@bondbryan.co.uk | 2016-02-07T05:03:47 | Requirement | Component | D202 | TBC at RIBA Stage 4 | n/a | ArchiCAD-64 | BBA_Pset_Door | 1FsXnY1NJqifNtQnvtqfSg | Lintel | n/a
GlazingType | BIM@bondbryan.co.uk | 2016-02-07T05:03:47 | Requirement | Component | D202 | - | n/a | ArchiCAD-64 | BBA_Pset_Door | 1FsXnY1NJqifNtQnvtqfSg | GlazingType | n/a
DoorFinish | BIM@bondbryan.co.uk | 2016-02-07T05:03:47 | Requirement | Component | D202 | PF | n/a | ArchiCAD-64 | BBA_Pset_Door | 1FsXnY1NJqifNtQnvtqfSg | DoorFinish | n/a
FrameDetailJamb | BIM@bondbryan.co.uk | 2016-02-07T05:03:47 | Requirement | Component | D202 | J01 | n/a | ArchiCAD-64 | BBA_Pset_Door | 1FsXnY1NJqifNtQnvtqfSg | FrameDetailJamb | n/a
DoorLeafWidth | BIM@bondbryan.co.uk | 2016-02-07T05:03:47 | Requirement | Component | D202 | 1902-07-03 | n/a | ArchiCAD-64 | BBA_Pset_Door | 1FsXnY1NJqifNtQnvtqfSg | DoorLeafWidth | n/a
FrameDetailSill | BIM@bondbryan.co.uk | 2016-02-07T05:03:47 | Requirement | Component | D202 | S03 | n/a | ArchiCAD-64 | BBA_Pset_Door | 1FsXnY1NJqifNtQnvtqfSg | FrameDetailSill | n/a
Sidelight | BIM@bondbryan.co.uk | 2016-02-07T05:03:47 | Requirement | Component | D202 | n/a | n/a | ArchiCAD-64 | BBA_Pset_Door | 1FsXnY1NJqifNtQnvtqfSg | Sidelight | n/a
DoorElevationType | BIM@bondbryan.co.uk | 2016-02-07T05:03:47 | Requirement | Component | D202 | D3 | n/a | ArchiCAD-64 | BBA_Pset_Door | 1FsXnY1NJqifNtQnvtqfSg | DoorElevationType | n/a
HardwareSet | BIM@bondbryan.co.uk | 2016-02-07T05:03:47 | Requirement | Component | D202 | SHW-14 | n/a | ArchiCAD-64 | BBA_Pset_Door | 1FsXnY1NJqifNtQnvtqfSg | HardwareSet | n/a
DoorMaterial | BIM@bondbryan.co.uk | 2016-02-07T05:03:47 | Requirement | Component | D202 | WD | n/a | ArchiCAD-64 | BBA_Pset_Door | 1FsXnY1NJqifNtQnvtqfSg | DoorMaterial | n/a
FrameFinish | BIM@bondbryan.co.uk | 2016-02-07T05:03:47 | Requirement | Component | D202 | HM | n/a | ArchiCAD-64 | BBA_Pset_Door | 1FsXnY1NJqifNtQnvtqfSg | FrameFinish | n/a
Thickness | BIM@bondbryan.co.uk | 2016-02-07T05:03:47 | Requirement | Component | D202 | 1900-02-13 | n/a | ArchiCAD-64 | BBA_Pset_Door | 1FsXnY1NJqifNtQnvtqfSg | Thickness | n/a
FireLabelClass | BIM@bondbryan.co.uk | 2016-02-07T05:03:47 | Requirement | Component | D202 | - | n/a | ArchiCAD-64 | BBA_Pset_Door | 1FsXnY1NJqifNtQnvtqfSg | FireLabelClass | n/a
FrameDetailHead | BIM@bondbryan.co.uk | 2016-02-07T05:03:47 | Requirement | Component | D202 | H01 | n/a | ArchiCAD-64 | BBA_Pset_Door | 1FsXnY1NJqifNtQnvtqfSg | FrameDetailHead | n/a
FanlightOrOverpanel | BIM@bondbryan.co.uk | 2016-02-07T05:03:47 | Requirement | Component | D202 | TBC at RIBA Stage 3 | n/a | ArchiCAD-64 | BBA_Pset_Door | 1FsXnY1NJqifNtQnvtqfSg | FanlightOrOverpanel | n/a
FrameType | BIM@bondbryan.co.uk | 2016-02-07T05:03:47 | Requirement | Component | D202 | F1 | n/a | ArchiCAD-64 | BBA_Pset_Door | 1FsXnY1NJqifNtQnvtqfSg | FrameType | n/a
IfcOperation | BIM@bondbryan.co.uk | 2016-02-07T05:03:47 | Requirement | Component | D202 | Single Door Single Swing | n/a | ArchiCAD-64 | BBA_Pset_Door | 1FsXnY1NJqifNtQnvtqfSg | IfcOperation | n/a
OwnerProcuredEquipmentNumber | BIM@bondbryan.co.uk | 2016-02-07T05:03:47 | Requirement | Component | D202 | n/a | n/a | ArchiCAD-64 | BBA_Pset_Door | 1FsXnY1NJqifNtQnvtqfSg | OwnerProcuredEquipmentNumber | n/a
FrameMaterial | BIM@bondbryan.co.uk | 2016-02-07T05:03:47 | Requirement | Component | D202 | PNT | n/a | ArchiCAD-64 | BBA_Pset_Door | 1FsXnY1NJqifNtQnvtqfSg | FrameMaterial | n/a
FEBRCode | BIM@bondbryan.co.uk | 2016-02-07T05:03:47 | Requirement | Component | D202 | - | n/a | ArchiCAD-64 | BBA_Pset_Door | 1FsXnY1NJqifNtQnvtqfSg | FEBRCode | n/a
Hinges | BIM@bondbryan.co.uk | 2016-02-07T05:03:47 | Requirement | Component | D202 | See Hardware Set | n/a | ArchiCAD-64 | BBA_Pset_DoorHardware | 0QGxdXz6d9MA9UA0q$qN0E | Hinges | n/a
AccessControlSystem | BIM@bondbryan.co.uk | 2016-02-07T05:03:47 | Requirement | Component | D202 | TBC at RIBA Stage 4 | n/a | ArchiCAD-64 | BBA_Pset_DoorHardware | 0QGxdXz6d9MA9UA0q$qN0E | AccessControlSystem | n/a
VerticalPullHandle | BIM@bondbryan.co.uk | 2016-02-07T05:03:47 | Requirement | Component | D202 | See Hardware Set | n/a | ArchiCAD-64 | BBA_Pset_DoorHardware | 0QGxdXz6d9MA9UA0q$qN0E | VerticalPullHandle | n/a
Cylinder/Lock | BIM@bondbryan.co.uk | 2016-02-07T05:03:47 | Requirement | Component | D202 | See Hardware Set | n/a | ArchiCAD-64 | BBA_Pset_DoorHardware | 0QGxdXz6d9MA9UA0q$qN0E | Cylinder/Lock | n/a
ElectromagneticHoldOpenDevice | BIM@bondbryan.co.uk | 2016-02-07T05:03:47 | Requirement | Component | D202 | TBC at RIBA Stage 4 | n/a | ArchiCAD-64 | BBA_Pset_DoorHardware | 0QGxdXz6d9MA9UA0q$qN0E | ElectromagneticHoldOpenDevice | n/a
DoorCloser | BIM@bondbryan.co.uk | 2016-02-07T05:03:47 | Requirement | Component | D202 | See Hardware Set | n/a | ArchiCAD-64 | BBA_Pset_DoorHardware | 0QGxdXz6d9MA9UA0q$qN0E | DoorCloser | n/a
LeverHandle | BIM@bondbryan.co.uk | 2016-02-07T05:03:47 | Requirement | Component | D202 | See Hardware Set | n/a | ArchiCAD-64 | BBA_Pset_DoorHardware | 0QGxdXz6d9MA9UA0q$qN0E | LeverHandle | n/a
LayerName | BIM@bondbryan.co.uk | 2016-02-07T05:03:47 | Requirement | Component | D202 | A-Ee_25_10-M_WallsInternal | n/a | ArchiCAD-64 | Pset_Draughting | 0dfET2l59MjaTrsgCaDhJr | LayerName | n/a
Position | BIM@bondbryan.co.uk | 2016-02-07T05:03:47 | Requirement | Component | D202 | Interior | n/a | ArchiCAD-64 | BBA_Pset_General | 309eizWiHP8gXSeyIn0Zop | Position | n/a
Comments | BIM@bondbryan.co.uk | 2016-02-07T05:03:47 | Requirement | Component | D202 | n/a | n/a | ArchiCAD-64 | BBA_Pset_General | 309eizWiHP8gXSeyIn0Zop | Comments | n/a
RequiredForCOBieComponent | BIM@bondbryan.co.uk | 2016-02-07T05:03:47 | Requirement | Component | D202 | Yes | n/a | ArchiCAD-64 | BBA_Pset_General | 309eizWiHP8gXSeyIn0Zop | RequiredForCOBieComponent | n/a
SpecificationReference | BIM@bondbryan.co.uk | 2016-02-07T05:03:47 | Requirement | Component | D202 | TBC at RIBA Stage 4 | n/a | ArchiCAD-64 | BBA_Pset_General | 309eizWiHP8gXSeyIn0Zop | SpecificationReference | n/a
SpecificationDescription | BIM@bondbryan.co.uk | 2016-02-07T05:03:47 | Requirement | Component | D202 | TBC at RIBA Stage 4 | n/a | ArchiCAD-64 | BBA_Pset_General | 309eizWiHP8gXSeyIn0Zop | SpecificationDescription | n/a
StructuralFunction | BIM@bondbryan.co.uk | 2016-02-07T05:03:47 | Requirement | Component | D202 | Non-Load-Bearing Element | n/a | ArchiCAD-64 | BBA_Pset_General | 309eizWiHP8gXSeyIn0Zop | StructuralFunction | n/a
RenovationStatus | BIM@bondbryan.co.uk | 2016-02-07T05:03:47 | Requirement | Component | D202 | New | n/a | ArchiCAD-64 | BBA_Pset_General | 309eizWiHP8gXSeyIn0Zop | RenovationStatus | n/a
Renovation Status | BIM@bondbryan.co.uk | 2016-02-07T05:03:47 | Requirement | Component | D202 | New | n/a | ArchiCAD-64 | AC_Pset_RenovationAndPhasing | 3A7Xe5Ol5G6iB3nSUO17Jx | Renovation Status | n/a
Perimeter | BIM@bondbryan.co.uk | 2016-02-07T05:03:47 | Requirement | Component | D202 | 1917-06-29 | millimeters | ArchiCAD-64 | BaseQuantities | 0qeWIFpOFw0EuTXyM3QCfi | Perimeter | n/a
Area | BIM@bondbryan.co.uk | 2016-02-07T05:03:47 | Requirement | Component | D202 | 1900-01-01 04:58 | square meters | ArchiCAD-64 | BaseQuantities | 0qeWIFpOFw0EuTXyM3QCfi | Area | n/a
Volume | BIM@bondbryan.co.uk | 2016-02-07T05:03:47 | Requirement | Component | D202 | 0.122 | cubic meters | ArchiCAD-64 | BaseQuantities | 0qeWIFpOFw0EuTXyM3QCfi | Volume | n/a
Depth | BIM@bondbryan.co.uk | 2016-02-07T05:03:47 | Requirement | Component | D202 | 1900-05-29 | millimeters | ArchiCAD-64 | BaseQuantities | 0qeWIFpOFw0EuTXyM3QCfi | Depth | n/a
SecurityRating | BIM@bondbryan.co.uk | 2016-02-07T05:03:47 | Requirement | Component | D201 | Yes | n/a | ArchiCAD-64 | Pset_DoorCommon | 2d8SY_HejF7Gq9PfYCmnzk | SecurityRating | n/a
AcousticRating | BIM@bondbryan.co.uk | 2016-02-07T05:03:47 | Requirement | Component | D201 | TBC at RIBA Stage 4 | n/a | ArchiCAD-64 | Pset_DoorCommon | 2d8SY_HejF7Gq9PfYCmnzk | AcousticRating | n/a
IsExternal | BIM@bondbryan.co.uk | 2016-02-07T05:03:47 | Requirement | Component | D201 | TRUE | n/a | ArchiCAD-64 | Pset_DoorCommon | 2d8SY_HejF7Gq9PfYCmnzk | IsExternal | n/a
SelfClosing | BIM@bondbryan.co.uk | 2016-02-07T05:03:47 | Requirement | Component | D201 | TRUE | n/a | ArchiCAD-64 | Pset_DoorCommon | 2d8SY_HejF7Gq9PfYCmnzk | SelfClosing | n/a
FireRating | BIM@bondbryan.co.uk | 2016-02-07T05:03:47 | Requirement | Component | D201 | - | n/a | ArchiCAD-64 | Pset_DoorCommon | 2d8SY_HejF7Gq9PfYCmnzk | FireRating | n/a
Lintel | BIM@bondbryan.co.uk | 2016-02-07T05:03:47 | Requirement | Component | D201 | TBC at RIBA Stage 4 | n/a | ArchiCAD-64 | BBA_Pset_Door | 2GpfqT1z7Fj5cmbDSVPd_A | Lintel | n/a
GlazingType | BIM@bondbryan.co.uk | 2016-02-07T05:03:47 | Requirement | Component | D201 | - | n/a | ArchiCAD-64 | BBA_Pset_Door | 2GpfqT1z7Fj5cmbDSVPd_A | GlazingType | n/a
DoorFinish | BIM@bondbryan.co.uk | 2016-02-07T05:03:47 | Requirement | Component | D201 | PF | n/a | ArchiCAD-64 | BBA_Pset_Door | 2GpfqT1z7Fj5cmbDSVPd_A | DoorFinish | n/a
FrameDetailJamb | BIM@bondbryan.co.uk | 2016-02-07T05:03:47 | Requirement | Component | D201 | J01 | n/a | ArchiCAD-64 | BBA_Pset_Door | 2GpfqT1z7Fj5cmbDSVPd_A | FrameDetailJamb | n/a
DoorLeafWidth | BIM@bondbryan.co.uk | 2016-02-07T05:03:47 | Requirement | Component | D201 | 1902-07-03 | n/a | ArchiCAD-64 | BBA_Pset_Door | 2GpfqT1z7Fj5cmbDSVPd_A | DoorLeafWidth | n/a
FrameDetailSill | BIM@bondbryan.co.uk | 2016-02-07T05:03:47 | Requirement | Component | D201 | S03 | n/a | ArchiCAD-64 | BBA_Pset_Door | 2GpfqT1z7Fj5cmbDSVPd_A | FrameDetailSill | n/a
Sidelight | BIM@bondbryan.co.uk | 2016-02-07T05:03:47 | Requirement | Component | D201 | n/a | n/a | ArchiCAD-64 | BBA_Pset_Door | 2GpfqT1z7Fj5cmbDSVPd_A | Sidelight | n/a
DoorElevationType | BIM@bondbryan.co.uk | 2016-02-07T05:03:47 | Requirement | Component | D201 | D3 | n/a | ArchiCAD-64 | BBA_Pset_Door | 2GpfqT1z7Fj5cmbDSVPd_A | DoorElevationType | n/a
HardwareSet | BIM@bondbryan.co.uk | 2016-02-07T05:03:47 | Requirement | Component | D201 | 116A | n/a | ArchiCAD-64 | BBA_Pset_Door | 2GpfqT1z7Fj5cmbDSVPd_A | HardwareSet | n/a
DoorMaterial | BIM@bondbryan.co.uk | 2016-02-07T05:03:47 | Requirement | Component | D201 | WD | n/a | ArchiCAD-64 | BBA_Pset_Door | 2GpfqT1z7Fj5cmbDSVPd_A | DoorMaterial | n/a
FrameFinish | BIM@bondbryan.co.uk | 2016-02-07T05:03:47 | Requirement | Component | D201 | HM | n/a | ArchiCAD-64 | BBA_Pset_Door | 2GpfqT1z7Fj5cmbDSVPd_A | FrameFinish | n/a
Thickness | BIM@bondbryan.co.uk | 2016-02-07T05:03:47 | Requirement | Component | D201 | 1900-02-13 | n/a | ArchiCAD-64 | BBA_Pset_Door | 2GpfqT1z7Fj5cmbDSVPd_A | Thickness | n/a
FireLabelClass | BIM@bondbryan.co.uk | 2016-02-07T05:03:47 | Requirement | Component | D201 | - | n/a | ArchiCAD-64 | BBA_Pset_Door | 2GpfqT1z7Fj5cmbDSVPd_A | FireLabelClass | n/a
FrameDetailHead | BIM@bondbryan.co.uk | 2016-02-07T05:03:47 | Requirement | Component | D201 | H01 | n/a | ArchiCAD-64 | BBA_Pset_Door | 2GpfqT1z7Fj5cmbDSVPd_A | FrameDetailHead | n/a
FanlightOrOverpanel | BIM@bondbryan.co.uk | 2016-02-07T05:03:47 | Requirement | Component | D201 | TBC at RIBA Stage 3 | n/a | ArchiCAD-64 | BBA_Pset_Door | 2GpfqT1z7Fj5cmbDSVPd_A | FanlightOrOverpanel | n/a
FrameType | BIM@bondbryan.co.uk | 2016-02-07T05:03:47 | Requirement | Component | D201 | F1 | n/a | ArchiCAD-64 | BBA_Pset_Door | 2GpfqT1z7Fj5cmbDSVPd_A | FrameType | n/a
IfcOperation | BIM@bondbryan.co.uk | 2016-02-07T05:03:47 | Requirement | Component | D201 | Single Door Single Swing | n/a | ArchiCAD-64 | BBA_Pset_Door | 2GpfqT1z7Fj5cmbDSVPd_A | IfcOperation | n/a
OwnerProcuredEquipmentNumber | BIM@bondbryan.co.uk | 2016-02-07T05:03:47 | Requirement | Component | D201 | n/a | n/a | ArchiCAD-64 | BBA_Pset_Door | 2GpfqT1z7Fj5cmbDSVPd_A | OwnerProcuredEquipmentNumber | n/a
FrameMaterial | BIM@bondbryan.co.uk | 2016-02-07T05:03:47 | Requirement | Component | D201 | PNT | n/a | ArchiCAD-64 | BBA_Pset_Door | 2GpfqT1z7Fj5cmbDSVPd_A | FrameMaterial | n/a
FEBRCode | BIM@bondbryan.co.uk | 2016-02-07T05:03:47 | Requirement | Component | D201 | - | n/a | ArchiCAD-64 | BBA_Pset_Door | 2GpfqT1z7Fj5cmbDSVPd_A | FEBRCode | n/a
Hinges | BIM@bondbryan.co.uk | 2016-02-07T05:03:47 | Requirement | Component | D201 | See Hardware Set | n/a | ArchiCAD-64 | BBA_Pset_DoorHardware | 0hhtyg36M0EZDQ7YoeBjzM | Hinges | n/a
AccessControlSystem | BIM@bondbryan.co.uk | 2016-02-07T05:03:47 | Requirement | Component | D201 | TBC at RIBA Stage 4 | n/a | ArchiCAD-64 | BBA_Pset_DoorHardware | 0hhtyg36M0EZDQ7YoeBjzM | AccessControlSystem | n/a
VerticalPullHandle | BIM@bondbryan.co.uk | 2016-02-07T05:03:47 | Requirement | Component | D201 | See Hardware Set | n/a | ArchiCAD-64 | BBA_Pset_DoorHardware | 0hhtyg36M0EZDQ7YoeBjzM | VerticalPullHandle | n/a
Cylinder/Lock | BIM@bondbryan.co.uk | 2016-02-07T05:03:47 | Requirement | Component | D201 | See Hardware Set | n/a | ArchiCAD-64 | BBA_Pset_DoorHardware | 0hhtyg36M0EZDQ7YoeBjzM | Cylinder/Lock | n/a
ElectromagneticHoldOpenDevice | BIM@bondbryan.co.uk | 2016-02-07T05:03:47 | Requirement | Component | D201 | TBC at RIBA Stage 4 | n/a | ArchiCAD-64 | BBA_Pset_DoorHardware | 0hhtyg36M0EZDQ7YoeBjzM | ElectromagneticHoldOpenDevice | n/a
DoorCloser | BIM@bondbryan.co.uk | 2016-02-07T05:03:47 | Requirement | Component | D201 | See Hardware Set | n/a | ArchiCAD-64 | BBA_Pset_DoorHardware | 0hhtyg36M0EZDQ7YoeBjzM | DoorCloser | n/a
LeverHandle | BIM@bondbryan.co.uk | 2016-02-07T05:03:47 | Requirement | Component | D201 | See Hardware Set | n/a | ArchiCAD-64 | BBA_Pset_DoorHardware | 0hhtyg36M0EZDQ7YoeBjzM | LeverHandle | n/a
LayerName | BIM@bondbryan.co.uk | 2016-02-07T05:03:47 | Requirement | Component | D201 | A-Ee_25_10-M_WallsInternal | n/a | ArchiCAD-64 | Pset_Draughting | 3ddER5tbU50n3UtZ$JQPDq | LayerName | n/a
Position | BIM@bondbryan.co.uk | 2016-02-07T05:03:47 | Requirement | Component | D201 | Interior | n/a | ArchiCAD-64 | BBA_Pset_General | 2r7ByAvYmxdICsRUVGHtWs | Position | n/a
Comments | BIM@bondbryan.co.uk | 2016-02-07T05:03:47 | Requirement | Component | D201 | n/a | n/a | ArchiCAD-64 | BBA_Pset_General | 2r7ByAvYmxdICsRUVGHtWs | Comments | n/a
RequiredForCOBieComponent | BIM@bondbryan.co.uk | 2016-02-07T05:03:47 | Requirement | Component | D201 | Yes | n/a | ArchiCAD-64 | BBA_Pset_General | 2r7ByAvYmxdICsRUVGHtWs | RequiredForCOBieComponent | n/a
SpecificationReference | BIM@bondbryan.co.uk | 2016-02-07T05:03:47 | Requirement | Component | D201 | TBC at RIBA Stage 4 | n/a | ArchiCAD-64 | BBA_Pset_General | 2r7ByAvYmxdICsRUVGHtWs | SpecificationReference | n/a
SpecificationDescription | BIM@bondbryan.co.uk | 2016-02-07T05:03:47 | Requirement | Component | D201 | TBC at RIBA Stage 4 | n/a | ArchiCAD-64 | BBA_Pset_General | 2r7ByAvYmxdICsRUVGHtWs | SpecificationDescription | n/a
StructuralFunction | BIM@bondbryan.co.uk | 2016-02-07T05:03:47 | Requirement | Component | D201 | Non-Load-Bearing Element | n/a | ArchiCAD-64 | BBA_Pset_General | 2r7ByAvYmxdICsRUVGHtWs | StructuralFunction | n/a
RenovationStatus | BIM@bondbryan.co.uk | 2016-02-07T05:03:47 | Requirement | Component | D201 | New | n/a | ArchiCAD-64 | BBA_Pset_General | 2r7ByAvYmxdICsRUVGHtWs | RenovationStatus | n/a
Renovation Status | BIM@bondbryan.co.uk | 2016-02-07T05:03:47 | Requirement | Component | D201 | New | n/a | ArchiCAD-64 | AC_Pset_RenovationAndPhasing | 1g2eRQehsVBUjkkGwkgGZf | Renovation Status | n/a
Perimeter | BIM@bondbryan.co.uk | 2016-02-07T05:03:47 | Requirement | Component | D201 | 1917-06-29 | millimeters | ArchiCAD-64 | BaseQuantities | 1U99mFq5NtZl5R3GDwBtvZ | Perimeter | n/a
Area | BIM@bondbryan.co.uk | 2016-02-07T05:03:47 | Requirement | Component | D201 | 1900-01-01 04:58 | square meters | ArchiCAD-64 | BaseQuantities | 1U99mFq5NtZl5R3GDwBtvZ | Area | n/a
Volume | BIM@bondbryan.co.uk | 2016-02-07T05:03:47 | Requirement | Component | D201 | 0.116 | cubic meters | ArchiCAD-64 | BaseQuantities | 1U99mFq5NtZl5R3GDwBtvZ | Volume | n/a
Depth | BIM@bondbryan.co.uk | 2016-02-07T05:03:47 | Requirement | Component | D201 | 1900-05-04 | millimeters | ArchiCAD-64 | BaseQuantities | 1U99mFq5NtZl5R3GDwBtvZ | Depth | n/a
SpecificationNumber | BIM@bondbryan.co.uk | 2016-02-07T05:03:47 | Requirement | Component | Modular Shelving Type 01:03 | 2189-02-25 | n/a | ArchiCAD-64 | BBA_Pset_FFE | 3_mASrtjCZ3ie6LmmVhO26 | SpecificationNumber | n/a
OFOI | BIM@bondbryan.co.uk | 2016-02-07T05:03:47 | Requirement | Component | Modular Shelving Type 01:03 | No | n/a | ArchiCAD-64 | BBA_Pset_FFE | 3_mASrtjCZ3ie6LmmVhO26 | OFOI | n/a
CFCI | BIM@bondbryan.co.uk | 2016-02-07T05:03:47 | Requirement | Component | Modular Shelving Type 01:03 | Yes | n/a | ArchiCAD-64 | BBA_Pset_FFE | 3_mASrtjCZ3ie6LmmVhO26 | CFCI | n/a
Model | BIM@bondbryan.co.uk | 2016-02-07T05:03:47 | Requirement | Component | Modular Shelving Type 01:03 | MQ.15 | n/a | ArchiCAD-64 | BBA_Pset_FFE | 3_mASrtjCZ3ie6LmmVhO26 | Model | n/a
OFCI | BIM@bondbryan.co.uk | 2016-02-07T05:03:47 | Requirement | Component | Modular Shelving Type 01:03 | No | n/a | ArchiCAD-64 | BBA_Pset_FFE | 3_mASrtjCZ3ie6LmmVhO26 | OFCI | n/a
FFEDescription | BIM@bondbryan.co.uk | 2016-02-07T05:03:47 | Requirement | Component | Modular Shelving Type 01:03 | MODULAR SHELVING, HEAVY DUTY STEEL 36"W X 12"D X 84"H | n/a | ArchiCAD-64 | BBA_Pset_FFE | 3_mASrtjCZ3ie6LmmVhO26 | FFEDescription | n/a
LayerName | BIM@bondbryan.co.uk | 2016-02-07T05:03:47 | Requirement | Component | Modular Shelving Type 01:03 | A-Ee_40_20-M_GeneralFFAndEInternalFixed | n/a | ArchiCAD-64 | Pset_Draughting | 11CgiiXBMwSGdKuWVBI3Tb | LayerName | n/a
Position | BIM@bondbryan.co.uk | 2016-02-07T05:03:47 | Requirement | Component | Modular Shelving Type 01:03 | Interior | n/a | ArchiCAD-64 | BBA_Pset_General | 1ASsl4fOgsTNloNCE5U$Lk | Position | n/a
Comments | BIM@bondbryan.co.uk | 2016-02-07T05:03:47 | Requirement | Component | Modular Shelving Type 01:03 | n/a | n/a | ArchiCAD-64 | BBA_Pset_General | 1ASsl4fOgsTNloNCE5U$Lk | Comments | n/a
RequiredForCOBieComponent | BIM@bondbryan.co.uk | 2016-02-07T05:03:47 | Requirement | Component | Modular Shelving Type 01:03 | Yes | n/a | ArchiCAD-64 | BBA_Pset_General | 1ASsl4fOgsTNloNCE5U$Lk | RequiredForCOBieComponent | n/a
SpecificationReference | BIM@bondbryan.co.uk | 2016-02-07T05:03:47 | Requirement | Component | Modular Shelving Type 01:03 | TBC at RIBA Stage 4 | n/a | ArchiCAD-64 | BBA_Pset_General | 1ASsl4fOgsTNloNCE5U$Lk | SpecificationReference | n/a
SpecificationDescription | BIM@bondbryan.co.uk | 2016-02-07T05:03:47 | Requirement | Component | Modular Shelving Type 01:03 | TBC at RIBA Stage 4 | n/a | ArchiCAD-64 | BBA_Pset_General | 1ASsl4fOgsTNloNCE5U$Lk | SpecificationDescription | n/a
StructuralFunction | BIM@bondbryan.co.uk | 2016-02-07T05:03:47 | Requirement | Component | Modular Shelving Type 01:03 | Non-Load-Bearing Element | n/a | ArchiCAD-64 | BBA_Pset_General | 1ASsl4fOgsTNloNCE5U$Lk | StructuralFunction | n/a
RenovationStatus | BIM@bondbryan.co.uk | 2016-02-07T05:03:47 | Requirement | Component | Modular Shelving Type 01:03 | New | n/a | ArchiCAD-64 | BBA_Pset_General | 1ASsl4fOgsTNloNCE5U$Lk | RenovationStatus | n/a
Renovation Status | BIM@bondbryan.co.uk | 2016-02-07T05:03:47 | Requirement | Component | Modular Shelving Type 01:03 | New | n/a | ArchiCAD-64 | AC_Pset_RenovationAndPhasing | 08NvgW3FxGDDb3m9thdvny | Renovation Status | n/a
SpecificationNumber | BIM@bondbryan.co.uk | 2016-02-07T05:03:47 | Requirement | Component | Modular Shelving Type 01:01 | 2189-02-25 | n/a | ArchiCAD-64 | BBA_Pset_FFE | 1YzZ8TZYyqHozNk8uQqWe3 | SpecificationNumber | n/a
OFOI | BIM@bondbryan.co.uk | 2016-02-07T05:03:47 | Requirement | Component | Modular Shelving Type 01:01 | No | n/a | ArchiCAD-64 | BBA_Pset_FFE | 1YzZ8TZYyqHozNk8uQqWe3 | OFOI | n/a
CFCI | BIM@bondbryan.co.uk | 2016-02-07T05:03:47 | Requirement | Component | Modular Shelving Type 01:01 | Yes | n/a | ArchiCAD-64 | BBA_Pset_FFE | 1YzZ8TZYyqHozNk8uQqWe3 | CFCI | n/a
Model | BIM@bondbryan.co.uk | 2016-02-07T05:03:47 | Requirement | Component | Modular Shelving Type 01:01 | MQ.15 | n/a | ArchiCAD-64 | BBA_Pset_FFE | 1YzZ8TZYyqHozNk8uQqWe3 | Model | n/a
OFCI | BIM@bondbryan.co.uk | 2016-02-07T05:03:47 | Requirement | Component | Modular Shelving Type 01:01 | No | n/a | ArchiCAD-64 | BBA_Pset_FFE | 1YzZ8TZYyqHozNk8uQqWe3 | OFCI | n/a
FFEDescription | BIM@bondbryan.co.uk | 2016-02-07T05:03:47 | Requirement | Component | Modular Shelving Type 01:01 | MODULAR SHELVING, HEAVY DUTY STEEL 36"W X 12"D X 84"H | n/a | ArchiCAD-64 | BBA_Pset_FFE | 1YzZ8TZYyqHozNk8uQqWe3 | FFEDescription | n/a
LayerName | BIM@bondbryan.co.uk | 2016-02-07T05:03:47 | Requirement | Component | Modular Shelving Type 01:01 | A-Ee_40_20-M_GeneralFFAndEInternalFixed | n/a | ArchiCAD-64 | Pset_Draughting | 1U7VNr4v11gv2hlJyPNJ8h | LayerName | n/a
Position | BIM@bondbryan.co.uk | 2016-02-07T05:03:47 | Requirement | Component | Modular Shelving Type 01:01 | Interior | n/a | ArchiCAD-64 | BBA_Pset_General | 397_YaqUZN9D2nc7TtrI_2 | Position | n/a
Comments | BIM@bondbryan.co.uk | 2016-02-07T05:03:47 | Requirement | Component | Modular Shelving Type 01:01 | n/a | n/a | ArchiCAD-64 | BBA_Pset_General | 397_YaqUZN9D2nc7TtrI_2 | Comments | n/a
RequiredForCOBieComponent | BIM@bondbryan.co.uk | 2016-02-07T05:03:47 | Requirement | Component | Modular Shelving Type 01:01 | Yes | n/a | ArchiCAD-64 | BBA_Pset_General | 397_YaqUZN9D2nc7TtrI_2 | RequiredForCOBieComponent | n/a
SpecificationReference | BIM@bondbryan.co.uk | 2016-02-07T05:03:47 | Requirement | Component | Modular Shelving Type 01:01 | TBC at RIBA Stage 4 | n/a | ArchiCAD-64 | BBA_Pset_General | 397_YaqUZN9D2nc7TtrI_2 | SpecificationReference | n/a
SpecificationDescription | BIM@bondbryan.co.uk | 2016-02-07T05:03:47 | Requirement | Component | Modular Shelving Type 01:01 | TBC at RIBA Stage 4 | n/a | ArchiCAD-64 | BBA_Pset_General | 397_YaqUZN9D2nc7TtrI_2 | SpecificationDescription | n/a
StructuralFunction | BIM@bondbryan.co.uk | 2016-02-07T05:03:47 | Requirement | Component | Modular Shelving Type 01:01 | Non-Load-Bearing Element | n/a | ArchiCAD-64 | BBA_Pset_General | 397_YaqUZN9D2nc7TtrI_2 | StructuralFunction | n/a
RenovationStatus | BIM@bondbryan.co.uk | 2016-02-07T05:03:47 | Requirement | Component | Modular Shelving Type 01:01 | New | n/a | ArchiCAD-64 | BBA_Pset_General | 397_YaqUZN9D2nc7TtrI_2 | RenovationStatus | n/a
Renovation Status | BIM@bondbryan.co.uk | 2016-02-07T05:03:47 | Requirement | Component | Modular Shelving Type 01:01 | New | n/a | ArchiCAD-64 | AC_Pset_RenovationAndPhasing | 3ABVOy0ZqYX5gXXubF1Mkn | Renovation Status | n/a
SpecificationNumber | BIM@bondbryan.co.uk | 2016-02-07T05:03:47 | Requirement | Component | Modular Shelving Type 01:02 | 2189-02-25 | n/a | ArchiCAD-64 | BBA_Pset_FFE | 0AYXQOkMdSfWLs0K81BzkD | SpecificationNumber | n/a
OFOI | BIM@bondbryan.co.uk | 2016-02-07T05:03:47 | Requirement | Component | Modular Shelving Type 01:02 | No | n/a | ArchiCAD-64 | BBA_Pset_FFE | 0AYXQOkMdSfWLs0K81BzkD | OFOI | n/a
CFCI | BIM@bondbryan.co.uk | 2016-02-07T05:03:47 | Requirement | Component | Modular Shelving Type 01:02 | Yes | n/a | ArchiCAD-64 | BBA_Pset_FFE | 0AYXQOkMdSfWLs0K81BzkD | CFCI | n/a
Model | BIM@bondbryan.co.uk | 2016-02-07T05:03:47 | Requirement | Component | Modular Shelving Type 01:02 | MQ.15 | n/a | ArchiCAD-64 | BBA_Pset_FFE | 0AYXQOkMdSfWLs0K81BzkD | Model | n/a
OFCI | BIM@bondbryan.co.uk | 2016-02-07T05:03:47 | Requirement | Component | Modular Shelving Type 01:02 | No | n/a | ArchiCAD-64 | BBA_Pset_FFE | 0AYXQOkMdSfWLs0K81BzkD | OFCI | n/a
FFEDescription | BIM@bondbryan.co.uk | 2016-02-07T05:03:47 | Requirement | Component | Modular Shelving Type 01:02 | MODULAR SHELVING, HEAVY DUTY STEEL 36"W X 12"D X 84"H | n/a | ArchiCAD-64 | BBA_Pset_FFE | 0AYXQOkMdSfWLs0K81BzkD | FFEDescription | n/a
LayerName | BIM@bondbryan.co.uk | 2016-02-07T05:03:47 | Requirement | Component | Modular Shelving Type 01:02 | A-Ee_40_20-M_GeneralFFAndEInternalFixed | n/a | ArchiCAD-64 | Pset_Draughting | 0L$THkzc$eYw2Bt_siFnHO | LayerName | n/a
Position | BIM@bondbryan.co.uk | 2016-02-07T05:03:47 | Requirement | Component | Modular Shelving Type 01:02 | Interior | n/a | ArchiCAD-64 | BBA_Pset_General | 1YNb4lziy$wa7CiKdM6OBm | Position | n/a
Comments | BIM@bondbryan.co.uk | 2016-02-07T05:03:47 | Requirement | Component | Modular Shelving Type 01:02 | n/a | n/a | ArchiCAD-64 | BBA_Pset_General | 1YNb4lziy$wa7CiKdM6OBm | Comments | n/a
RequiredForCOBieComponent | BIM@bondbryan.co.uk | 2016-02-07T05:03:47 | Requirement | Component | Modular Shelving Type 01:02 | Yes | n/a | ArchiCAD-64 | BBA_Pset_General | 1YNb4lziy$wa7CiKdM6OBm | RequiredForCOBieComponent | n/a
SpecificationReference | BIM@bondbryan.co.uk | 2016-02-07T05:03:47 | Requirement | Component | Modular Shelving Type 01:02 | TBC at RIBA Stage 4 | n/a | ArchiCAD-64 | BBA_Pset_General | 1YNb4lziy$wa7CiKdM6OBm | SpecificationReference | n/a
SpecificationDescription | BIM@bondbryan.co.uk | 2016-02-07T05:03:47 | Requirement | Component | Modular Shelving Type 01:02 | TBC at RIBA Stage 4 | n/a | ArchiCAD-64 | BBA_Pset_General | 1YNb4lziy$wa7CiKdM6OBm | SpecificationDescription | n/a
StructuralFunction | BIM@bondbryan.co.uk | 2016-02-07T05:03:47 | Requirement | Component | Modular Shelving Type 01:02 | Non-Load-Bearing Element | n/a | ArchiCAD-64 | BBA_Pset_General | 1YNb4lziy$wa7CiKdM6OBm | StructuralFunction | n/a
RenovationStatus | BIM@bondbryan.co.uk | 2016-02-07T05:03:47 | Requirement | Component | Modular Shelving Type 01:02 | New | n/a | ArchiCAD-64 | BBA_Pset_General | 1YNb4lziy$wa7CiKdM6OBm | RenovationStatus | n/a
Renovation Status | BIM@bondbryan.co.uk | 2016-02-07T05:03:47 | Requirement | Component | Modular Shelving Type 01:02 | New | n/a | ArchiCAD-64 | AC_Pset_RenovationAndPhasing | 3$i7S0ShXVbmpJHErwJNXR | Renovation Status | n/a
FFECode | BIM@bondbryan.co.uk | 2016-02-07T05:03:47 | Requirement | Component | Freezer Residential:02 | n/a | n/a | ArchiCAD-64 | BBA_Pset_FFE | 3seC_gvYzG$GazOItVymN2 | FFECode | n/a
ProvidedBy | BIM@bondbryan.co.uk | 2016-02-07T05:03:47 | Requirement | Component | Freezer Residential:02 | n/a | n/a | ArchiCAD-64 | BBA_Pset_FFE | 3seC_gvYzG$GazOItVymN2 | ProvidedBy | n/a
OFOI | BIM@bondbryan.co.uk | 2016-02-07T05:03:47 | Requirement | Component | Freezer Residential:02 | No | n/a | ArchiCAD-64 | BBA_Pset_FFE | 3seC_gvYzG$GazOItVymN2 | OFOI | n/a
SpecificationNumber | BIM@bondbryan.co.uk | 2016-02-07T05:03:47 | Requirement | Component | Freezer Residential:02 | 2209-09-01 | n/a | ArchiCAD-64 | BBA_Pset_FFE | 3seC_gvYzG$GazOItVymN2 | SpecificationNumber | n/a
InstalledBy | BIM@bondbryan.co.uk | 2016-02-07T05:03:47 | Requirement | Component | Freezer Residential:02 | n/a | n/a | ArchiCAD-64 | BBA_Pset_FFE | 3seC_gvYzG$GazOItVymN2 | InstalledBy | n/a
CFCI | BIM@bondbryan.co.uk | 2016-02-07T05:03:47 | Requirement | Component | Freezer Residential:02 | Yes | n/a | ArchiCAD-64 | BBA_Pset_FFE | 3seC_gvYzG$GazOItVymN2 | CFCI | n/a
Model | BIM@bondbryan.co.uk | 2016-02-07T05:03:47 | Requirement | Component | Freezer Residential:02 | KT.16 | n/a | ArchiCAD-64 | BBA_Pset_FFE | 3seC_gvYzG$GazOItVymN2 | Model | n/a
FFEGroup | BIM@bondbryan.co.uk | 2016-02-07T05:03:47 | Requirement | Component | Freezer Residential:02 | n/a | n/a | ArchiCAD-64 | BBA_Pset_FFE | 3seC_gvYzG$GazOItVymN2 | FFEGroup | n/a
OFCI | BIM@bondbryan.co.uk | 2016-02-07T05:03:47 | Requirement | Component | Freezer Residential:02 | No | n/a | ArchiCAD-64 | BBA_Pset_FFE | 3seC_gvYzG$GazOItVymN2 | OFCI | n/a
LXD | BIM@bondbryan.co.uk | 2016-02-07T05:03:47 | Requirement | Component | Freezer Residential:02 | 813x813 | n/a | ArchiCAD-64 | BBA_Pset_FFE | 3seC_gvYzG$GazOItVymN2 | LXD | n/a
FFEDescription | BIM@bondbryan.co.uk | 2016-02-07T05:03:47 | Requirement | Component | Freezer Residential:02 | FREEZER | n/a | ArchiCAD-64 | BBA_Pset_FFE | 3seC_gvYzG$GazOItVymN2 | FFEDescription | n/a
FFECategory | BIM@bondbryan.co.uk | 2016-02-07T05:03:47 | Requirement | Component | Freezer Residential:02 | n/a | n/a | ArchiCAD-64 | BBA_Pset_FFE | 3seC_gvYzG$GazOItVymN2 | FFECategory | n/a
LayerName | BIM@bondbryan.co.uk | 2016-02-07T05:03:47 | Requirement | Component | Freezer Residential:02 | A-Ee_40_20-M_GeneralFFAndEInternalCulinary | n/a | ArchiCAD-64 | Pset_Draughting | 2FOGwpOY77s$oR1qSPLOQX | LayerName | n/a
Position | BIM@bondbryan.co.uk | 2016-02-07T05:03:47 | Requirement | Component | Freezer Residential:02 | Interior | n/a | ArchiCAD-64 | BBA_Pset_General | 2atehajzFNwtf_h04h4oAW | Position | n/a
Comments | BIM@bondbryan.co.uk | 2016-02-07T05:03:47 | Requirement | Component | Freezer Residential:02 | n/a | n/a | ArchiCAD-64 | BBA_Pset_General | 2atehajzFNwtf_h04h4oAW | Comments | n/a
RequiredForCOBieComponent | BIM@bondbryan.co.uk | 2016-02-07T05:03:47 | Requirement | Component | Freezer Residential:02 | Yes | n/a | ArchiCAD-64 | BBA_Pset_General | 2atehajzFNwtf_h04h4oAW | RequiredForCOBieComponent | n/a
SpecificationReference | BIM@bondbryan.co.uk | 2016-02-07T05:03:47 | Requirement | Component | Freezer Residential:02 | TBC at RIBA Stage 4 | n/a | ArchiCAD-64 | BBA_Pset_General | 2atehajzFNwtf_h04h4oAW | SpecificationReference | n/a
SpecificationDescription | BIM@bondbryan.co.uk | 2016-02-07T05:03:47 | Requirement | Component | Freezer Residential:02 | TBC at RIBA Stage 4 | n/a | ArchiCAD-64 | BBA_Pset_General | 2atehajzFNwtf_h04h4oAW | SpecificationDescription | n/a
StructuralFunction | BIM@bondbryan.co.uk | 2016-02-07T05:03:47 | Requirement | Component | Freezer Residential:02 | Non-Load-Bearing Element | n/a | ArchiCAD-64 | BBA_Pset_General | 2atehajzFNwtf_h04h4oAW | StructuralFunction | n/a
RenovationStatus | BIM@bondbryan.co.uk | 2016-02-07T05:03:47 | Requirement | Component | Freezer Residential:02 | New | n/a | ArchiCAD-64 | BBA_Pset_General | 2atehajzFNwtf_h04h4oAW | RenovationStatus | n/a
Renovation Status | BIM@bondbryan.co.uk | 2016-02-07T05:03:47 | Requirement | Component | Freezer Residential:02 | New | n/a | ArchiCAD-64 | AC_Pset_RenovationAndPhasing | 1TdQdiYMH43MqmwRDoe06B | Renovation Status | n/a
FFECode | BIM@bondbryan.co.uk | 2016-02-07T05:03:47 | Requirement | Component | Freezer Residential:01 | n/a | n/a | ArchiCAD-64 | BBA_Pset_FFE | 09oPIcQV9hGT5s6TPWa2ZE | FFECode | n/a
ProvidedBy | BIM@bondbryan.co.uk | 2016-02-07T05:03:47 | Requirement | Component | Freezer Residential:01 | n/a | n/a | ArchiCAD-64 | BBA_Pset_FFE | 09oPIcQV9hGT5s6TPWa2ZE | ProvidedBy | n/a
OFOI | BIM@bondbryan.co.uk | 2016-02-07T05:03:47 | Requirement | Component | Freezer Residential:01 | No | n/a | ArchiCAD-64 | BBA_Pset_FFE | 09oPIcQV9hGT5s6TPWa2ZE | OFOI | n/a
SpecificationNumber | BIM@bondbryan.co.uk | 2016-02-07T05:03:47 | Requirement | Component | Freezer Residential:01 | 2209-09-01 | n/a | ArchiCAD-64 | BBA_Pset_FFE | 09oPIcQV9hGT5s6TPWa2ZE | SpecificationNumber | n/a
InstalledBy | BIM@bondbryan.co.uk | 2016-02-07T05:03:47 | Requirement | Component | Freezer Residential:01 | n/a | n/a | ArchiCAD-64 | BBA_Pset_FFE | 09oPIcQV9hGT5s6TPWa2ZE | InstalledBy | n/a
CFCI | BIM@bondbryan.co.uk | 2016-02-07T05:03:47 | Requirement | Component | Freezer Residential:01 | Yes | n/a | ArchiCAD-64 | BBA_Pset_FFE | 09oPIcQV9hGT5s6TPWa2ZE | CFCI | n/a
Model | BIM@bondbryan.co.uk | 2016-02-07T05:03:47 | Requirement | Component | Freezer Residential:01 | KT.16 | n/a | ArchiCAD-64 | BBA_Pset_FFE | 09oPIcQV9hGT5s6TPWa2ZE | Model | n/a
FFEGroup | BIM@bondbryan.co.uk | 2016-02-07T05:03:47 | Requirement | Component | Freezer Residential:01 | n/a | n/a | ArchiCAD-64 | BBA_Pset_FFE | 09oPIcQV9hGT5s6TPWa2ZE | FFEGroup | n/a
OFCI | BIM@bondbryan.co.uk | 2016-02-07T05:03:47 | Requirement | Component | Freezer Residential:01 | No | n/a | ArchiCAD-64 | BBA_Pset_FFE | 09oPIcQV9hGT5s6TPWa2ZE | OFCI | n/a
LXD | BIM@bondbryan.co.uk | 2016-02-07T05:03:47 | Requirement | Component | Freezer Residential:01 | 813x813 | n/a | ArchiCAD-64 | BBA_Pset_FFE | 09oPIcQV9hGT5s6TPWa2ZE | LXD | n/a
FFEDescription | BIM@bondbryan.co.uk | 2016-02-07T05:03:47 | Requirement | Component | Freezer Residential:01 | FREEZER | n/a | ArchiCAD-64 | BBA_Pset_FFE | 09oPIcQV9hGT5s6TPWa2ZE | FFEDescription | n/a
FFECategory | BIM@bondbryan.co.uk | 2016-02-07T05:03:47 | Requirement | Component | Freezer Residential:01 | n/a | n/a | ArchiCAD-64 | BBA_Pset_FFE | 09oPIcQV9hGT5s6TPWa2ZE | FFECategory | n/a
LayerName | BIM@bondbryan.co.uk | 2016-02-07T05:03:47 | Requirement | Component | Freezer Residential:01 | A-Ee_40_20-M_GeneralFFAndEInternalCulinary | n/a | ArchiCAD-64 | Pset_Draughting | 397KZVxZhsr4KeEJWQLWOB | LayerName | n/a
Position | BIM@bondbryan.co.uk | 2016-02-07T05:03:47 | Requirement | Component | Freezer Residential:01 | Interior | n/a | ArchiCAD-64 | BBA_Pset_General | 1hUd7WDhj6GYLEqYSUtNZL | Position | n/a
Comments | BIM@bondbryan.co.uk | 2016-02-07T05:03:47 | Requirement | Component | Freezer Residential:01 | n/a | n/a | ArchiCAD-64 | BBA_Pset_General | 1hUd7WDhj6GYLEqYSUtNZL | Comments | n/a
RequiredForCOBieComponent | BIM@bondbryan.co.uk | 2016-02-07T05:03:47 | Requirement | Component | Freezer Residential:01 | Yes | n/a | ArchiCAD-64 | BBA_Pset_General | 1hUd7WDhj6GYLEqYSUtNZL | RequiredForCOBieComponent | n/a
SpecificationReference | BIM@bondbryan.co.uk | 2016-02-07T05:03:47 | Requirement | Component | Freezer Residential:01 | TBC at RIBA Stage 4 | n/a | ArchiCAD-64 | BBA_Pset_General | 1hUd7WDhj6GYLEqYSUtNZL | SpecificationReference | n/a
SpecificationDescription | BIM@bondbryan.co.uk | 2016-02-07T05:03:47 | Requirement | Component | Freezer Residential:01 | TBC at RIBA Stage 4 | n/a | ArchiCAD-64 | BBA_Pset_General | 1hUd7WDhj6GYLEqYSUtNZL | SpecificationDescription | n/a
StructuralFunction | BIM@bondbryan.co.uk | 2016-02-07T05:03:47 | Requirement | Component | Freezer Residential:01 | Non-Load-Bearing Element | n/a | ArchiCAD-64 | BBA_Pset_General | 1hUd7WDhj6GYLEqYSUtNZL | StructuralFunction | n/a
RenovationStatus | BIM@bondbryan.co.uk | 2016-02-07T05:03:47 | Requirement | Component | Freezer Residential:01 | New | n/a | ArchiCAD-64 | BBA_Pset_General | 1hUd7WDhj6GYLEqYSUtNZL | RenovationStatus | n/a
Renovation Status | BIM@bondbryan.co.uk | 2016-02-07T05:03:47 | Requirement | Component | Freezer Residential:01 | New | n/a | ArchiCAD-64 | AC_Pset_RenovationAndPhasing | 279YF877yfjx4H9FzIUNb5 | Renovation Status | n/a
OFOI | BIM@bondbryan.co.uk | 2016-02-07T05:03:47 | Requirement | Component | Dormitory Dresser And Chest Of Drawers:10 | No | n/a | ArchiCAD-64 | BBA_Pset_FFE | 0ZObQQoFZLDqxICwEmv$_Z | OFOI | n/a
SpecificationNumber | BIM@bondbryan.co.uk | 2016-02-07T05:03:47 | Requirement | Component | Dormitory Dresser And Chest Of Drawers:10 | n/a | n/a | ArchiCAD-64 | BBA_Pset_FFE | 0ZObQQoFZLDqxICwEmv$_Z | SpecificationNumber | n/a
CFCI | BIM@bondbryan.co.uk | 2016-02-07T05:03:47 | Requirement | Component | Dormitory Dresser And Chest Of Drawers:10 | No | n/a | ArchiCAD-64 | BBA_Pset_FFE | 0ZObQQoFZLDqxICwEmv$_Z | CFCI | n/a
Model | BIM@bondbryan.co.uk | 2016-02-07T05:03:47 | Requirement | Component | Dormitory Dresser And Chest Of Drawers:10 | MQ.04 | n/a | ArchiCAD-64 | BBA_Pset_FFE | 0ZObQQoFZLDqxICwEmv$_Z | Model | n/a
OFCI | BIM@bondbryan.co.uk | 2016-02-07T05:03:47 | Requirement | Component | Dormitory Dresser And Chest Of Drawers:10 | Yes | n/a | ArchiCAD-64 | BBA_Pset_FFE | 0ZObQQoFZLDqxICwEmv$_Z | OFCI | n/a
FFEDescription | BIM@bondbryan.co.uk | 2016-02-07T05:03:47 | Requirement | Component | Dormitory Dresser And Chest Of Drawers:10 | DORMITORY DRESSER & CHEST OF DRAWERS | n/a | ArchiCAD-64 | BBA_Pset_FFE | 0ZObQQoFZLDqxICwEmv$_Z | FFEDescription | n/a
LayerName | BIM@bondbryan.co.uk | 2016-02-07T05:03:47 | Requirement | Component | Dormitory Dresser And Chest Of Drawers:10 | A-Ee_40_20-M_GeneralFFAndEInternalMovable | n/a | ArchiCAD-64 | Pset_Draughting | 0Wz3MEqfLVmiM6jBdOhWeA | LayerName | n/a
Position | BIM@bondbryan.co.uk | 2016-02-07T05:03:47 | Requirement | Component | Dormitory Dresser And Chest Of Drawers:10 | Interior | n/a | ArchiCAD-64 | BBA_Pset_General | 26UyX5tAqTt_XXnix95k7m | Position | n/a
Comments | BIM@bondbryan.co.uk | 2016-02-07T05:03:47 | Requirement | Component | Dormitory Dresser And Chest Of Drawers:10 | n/a | n/a | ArchiCAD-64 | BBA_Pset_General | 26UyX5tAqTt_XXnix95k7m | Comments | n/a
RequiredForCOBieComponent | BIM@bondbryan.co.uk | 2016-02-07T05:03:47 | Requirement | Component | Dormitory Dresser And Chest Of Drawers:10 | Yes | n/a | ArchiCAD-64 | BBA_Pset_General | 26UyX5tAqTt_XXnix95k7m | RequiredForCOBieComponent | n/a
SpecificationReference | BIM@bondbryan.co.uk | 2016-02-07T05:03:47 | Requirement | Component | Dormitory Dresser And Chest Of Drawers:10 | TBC at RIBA Stage 4 | n/a | ArchiCAD-64 | BBA_Pset_General | 26UyX5tAqTt_XXnix95k7m | SpecificationReference | n/a
SpecificationDescription | BIM@bondbryan.co.uk | 2016-02-07T05:03:47 | Requirement | Component | Dormitory Dresser And Chest Of Drawers:10 | TBC at RIBA Stage 4 | n/a | ArchiCAD-64 | BBA_Pset_General | 26UyX5tAqTt_XXnix95k7m | SpecificationDescription | n/a
StructuralFunction | BIM@bondbryan.co.uk | 2016-02-07T05:03:47 | Requirement | Component | Dormitory Dresser And Chest Of Drawers:10 | Non-Load-Bearing Element | n/a | ArchiCAD-64 | BBA_Pset_General | 26UyX5tAqTt_XXnix95k7m | StructuralFunction | n/a
RenovationStatus | BIM@bondbryan.co.uk | 2016-02-07T05:03:47 | Requirement | Component | Dormitory Dresser And Chest Of Drawers:10 | New | n/a | ArchiCAD-64 | BBA_Pset_General | 26UyX5tAqTt_XXnix95k7m | RenovationStatus | n/a
Renovation Status | BIM@bondbryan.co.uk | 2016-02-07T05:03:47 | Requirement | Component | Dormitory Dresser And Chest Of Drawers:10 | New | n/a | ArchiCAD-64 | AC_Pset_RenovationAndPhasing | 0HUwooDgu0UU7C8D1kykw2 | Renovation Status | n/a
OFOI | BIM@bondbryan.co.uk | 2016-02-07T05:03:47 | Requirement | Component | Dormitory Dresser And Chest Of Drawers:12 | No | n/a | ArchiCAD-64 | BBA_Pset_FFE | 2RonF5pAEjnJBW7ML14nZu | OFOI | n/a
SpecificationNumber | BIM@bondbryan.co.uk | 2016-02-07T05:03:47 | Requirement | Component | Dormitory Dresser And Chest Of Drawers:12 | n/a | n/a | ArchiCAD-64 | BBA_Pset_FFE | 2RonF5pAEjnJBW7ML14nZu | SpecificationNumber | n/a
CFCI | BIM@bondbryan.co.uk | 2016-02-07T05:03:47 | Requirement | Component | Dormitory Dresser And Chest Of Drawers:12 | No | n/a | ArchiCAD-64 | BBA_Pset_FFE | 2RonF5pAEjnJBW7ML14nZu | CFCI | n/a
Model | BIM@bondbryan.co.uk | 2016-02-07T05:03:47 | Requirement | Component | Dormitory Dresser And Chest Of Drawers:12 | MQ.04 | n/a | ArchiCAD-64 | BBA_Pset_FFE | 2RonF5pAEjnJBW7ML14nZu | Model | n/a
OFCI | BIM@bondbryan.co.uk | 2016-02-07T05:03:47 | Requirement | Component | Dormitory Dresser And Chest Of Drawers:12 | Yes | n/a | ArchiCAD-64 | BBA_Pset_FFE | 2RonF5pAEjnJBW7ML14nZu | OFCI | n/a
FFEDescription | BIM@bondbryan.co.uk | 2016-02-07T05:03:47 | Requirement | Component | Dormitory Dresser And Chest Of Drawers:12 | DORMITORY DRESSER & CHEST OF DRAWERS | n/a | ArchiCAD-64 | BBA_Pset_FFE | 2RonF5pAEjnJBW7ML14nZu | FFEDescription | n/a
LayerName | BIM@bondbryan.co.uk | 2016-02-07T05:03:47 | Requirement | Component | Dormitory Dresser And Chest Of Drawers:12 | A-Ee_40_20-M_GeneralFFAndEInternalMovable | n/a | ArchiCAD-64 | Pset_Draughting | 0bFXzVYcXUuE9Ncs2WpwWY | LayerName | n/a
Position | BIM@bondbryan.co.uk | 2016-02-07T05:03:47 | Requirement | Component | Dormitory Dresser And Chest Of Drawers:12 | Interior | n/a | ArchiCAD-64 | BBA_Pset_General | 2KjUWAOtcWCXp2G6Z4ECyZ | Position | n/a
Comments | BIM@bondbryan.co.uk | 2016-02-07T05:03:47 | Requirement | Component | Dormitory Dresser And Chest Of Drawers:12 | n/a | n/a | ArchiCAD-64 | BBA_Pset_General | 2KjUWAOtcWCXp2G6Z4ECyZ | Comments | n/a
RequiredForCOBieComponent | BIM@bondbryan.co.uk | 2016-02-07T05:03:47 | Requirement | Component | Dormitory Dresser And Chest Of Drawers:12 | Yes | n/a | ArchiCAD-64 | BBA_Pset_General | 2KjUWAOtcWCXp2G6Z4ECyZ | RequiredForCOBieComponent | n/a
SpecificationReference | BIM@bondbryan.co.uk | 2016-02-07T05:03:47 | Requirement | Component | Dormitory Dresser And Chest Of Drawers:12 | TBC at RIBA Stage 4 | n/a | ArchiCAD-64 | BBA_Pset_General | 2KjUWAOtcWCXp2G6Z4ECyZ | SpecificationReference | n/a
SpecificationDescription | BIM@bondbryan.co.uk | 2016-02-07T05:03:47 | Requirement | Component | Dormitory Dresser And Chest Of Drawers:12 | TBC at RIBA Stage 4 | n/a | ArchiCAD-64 | BBA_Pset_General | 2KjUWAOtcWCXp2G6Z4ECyZ | SpecificationDescription | n/a
StructuralFunction | BIM@bondbryan.co.uk | 2016-02-07T05:03:47 | Requirement | Component | Dormitory Dresser And Chest Of Drawers:12 | Non-Load-Bearing Element | n/a | ArchiCAD-64 | BBA_Pset_General | 2KjUWAOtcWCXp2G6Z4ECyZ | StructuralFunction | n/a
RenovationStatus | BIM@bondbryan.co.uk | 2016-02-07T05:03:47 | Requirement | Component | Dormitory Dresser And Chest Of Drawers:12 | New | n/a | ArchiCAD-64 | BBA_Pset_General | 2KjUWAOtcWCXp2G6Z4ECyZ | RenovationStatus | n/a
Renovation Status | BIM@bondbryan.co.uk | 2016-02-07T05:03:47 | Requirement | Component | Dormitory Dresser And Chest Of Drawers:12 | New | n/a | ArchiCAD-64 | AC_Pset_RenovationAndPhasing | 29xtu7pNgyRpCMp9ysrUUP | Renovation Status | n/a
OFOI | BIM@bondbryan.co.uk | 2016-02-07T05:03:47 | Requirement | Component | Dormitory Dresser And Chest Of Drawers:11 | No | n/a | ArchiCAD-64 | BBA_Pset_FFE | 0GIU3vG7FHFi4hcKduYd_H | OFOI | n/a
SpecificationNumber | BIM@bondbryan.co.uk | 2016-02-07T05:03:47 | Requirement | Component | Dormitory Dresser And Chest Of Drawers:11 | n/a | n/a | ArchiCAD-64 | BBA_Pset_FFE | 0GIU3vG7FHFi4hcKduYd_H | SpecificationNumber | n/a
CFCI | BIM@bondbryan.co.uk | 2016-02-07T05:03:47 | Requirement | Component | Dormitory Dresser And Chest Of Drawers:11 | No | n/a | ArchiCAD-64 | BBA_Pset_FFE | 0GIU3vG7FHFi4hcKduYd_H | CFCI | n/a
Model | BIM@bondbryan.co.uk | 2016-02-07T05:03:47 | Requirement | Component | Dormitory Dresser And Chest Of Drawers:11 | MQ.04 | n/a | ArchiCAD-64 | BBA_Pset_FFE | 0GIU3vG7FHFi4hcKduYd_H | Model | n/a
OFCI | BIM@bondbryan.co.uk | 2016-02-07T05:03:47 | Requirement | Component | Dormitory Dresser And Chest Of Drawers:11 | Yes | n/a | ArchiCAD-64 | BBA_Pset_FFE | 0GIU3vG7FHFi4hcKduYd_H | OFCI | n/a
FFEDescription | BIM@bondbryan.co.uk | 2016-02-07T05:03:47 | Requirement | Component | Dormitory Dresser And Chest Of Drawers:11 | DORMITORY DRESSER & CHEST OF DRAWERS | n/a | ArchiCAD-64 | BBA_Pset_FFE | 0GIU3vG7FHFi4hcKduYd_H | FFEDescription | n/a
LayerName | BIM@bondbryan.co.uk | 2016-02-07T05:03:47 | Requirement | Component | Dormitory Dresser And Chest Of Drawers:11 | A-Ee_40_20-M_GeneralFFAndEInternalMovable | n/a | ArchiCAD-64 | Pset_Draughting | 3zCEVghFygD7$u9e63T2eC | LayerName | n/a
Position | BIM@bondbryan.co.uk | 2016-02-07T05:03:47 | Requirement | Component | Dormitory Dresser And Chest Of Drawers:11 | Interior | n/a | ArchiCAD-64 | BBA_Pset_General | 1ONqxlmvLKW6$a7bijmIYt | Position | n/a
Comments | BIM@bondbryan.co.uk | 2016-02-07T05:03:47 | Requirement | Component | Dormitory Dresser And Chest Of Drawers:11 | n/a | n/a | ArchiCAD-64 | BBA_Pset_General | 1ONqxlmvLKW6$a7bijmIYt | Comments | n/a
RequiredForCOBieComponent | BIM@bondbryan.co.uk | 2016-02-07T05:03:47 | Requirement | Component | Dormitory Dresser And Chest Of Drawers:11 | Yes | n/a | ArchiCAD-64 | BBA_Pset_General | 1ONqxlmvLKW6$a7bijmIYt | RequiredForCOBieComponent | n/a
SpecificationReference | BIM@bondbryan.co.uk | 2016-02-07T05:03:47 | Requirement | Component | Dormitory Dresser And Chest Of Drawers:11 | TBC at RIBA Stage 4 | n/a | ArchiCAD-64 | BBA_Pset_General | 1ONqxlmvLKW6$a7bijmIYt | SpecificationReference | n/a
SpecificationDescription | BIM@bondbryan.co.uk | 2016-02-07T05:03:47 | Requirement | Component | Dormitory Dresser And Chest Of Drawers:11 | TBC at RIBA Stage 4 | n/a | ArchiCAD-64 | BBA_Pset_General | 1ONqxlmvLKW6$a7bijmIYt | SpecificationDescription | n/a
StructuralFunction | BIM@bondbryan.co.uk | 2016-02-07T05:03:47 | Requirement | Component | Dormitory Dresser And Chest Of Drawers:11 | Non-Load-Bearing Element | n/a | ArchiCAD-64 | BBA_Pset_General | 1ONqxlmvLKW6$a7bijmIYt | StructuralFunction | n/a
RenovationStatus | BIM@bondbryan.co.uk | 2016-02-07T05:03:47 | Requirement | Component | Dormitory Dresser And Chest Of Drawers:11 | New | n/a | ArchiCAD-64 | BBA_Pset_General | 1ONqxlmvLKW6$a7bijmIYt | RenovationStatus | n/a
Renovation Status | BIM@bondbryan.co.uk | 2016-02-07T05:03:47 | Requirement | Component | Dormitory Dresser And Chest Of Drawers:11 | New | n/a | ArchiCAD-64 | AC_Pset_RenovationAndPhasing | 1mPtrVeQfhG9CkK_n8L$UM | Renovation Status | n/a
OFOI | BIM@bondbryan.co.uk | 2016-02-07T05:03:47 | Requirement | Component | Dormitory Dresser And Chest Of Drawers:14 | No | n/a | ArchiCAD-64 | BBA_Pset_FFE | 0EpIn_5FPkTwKoTQbCai2V | OFOI | n/a
SpecificationNumber | BIM@bondbryan.co.uk | 2016-02-07T05:03:47 | Requirement | Component | Dormitory Dresser And Chest Of Drawers:14 | n/a | n/a | ArchiCAD-64 | BBA_Pset_FFE | 0EpIn_5FPkTwKoTQbCai2V | SpecificationNumber | n/a
CFCI | BIM@bondbryan.co.uk | 2016-02-07T05:03:47 | Requirement | Component | Dormitory Dresser And Chest Of Drawers:14 | No | n/a | ArchiCAD-64 | BBA_Pset_FFE | 0EpIn_5FPkTwKoTQbCai2V | CFCI | n/a
Model | BIM@bondbryan.co.uk | 2016-02-07T05:03:47 | Requirement | Component | Dormitory Dresser And Chest Of Drawers:14 | MQ.04 | n/a | ArchiCAD-64 | BBA_Pset_FFE | 0EpIn_5FPkTwKoTQbCai2V | Model | n/a
OFCI | BIM@bondbryan.co.uk | 2016-02-07T05:03:47 | Requirement | Component | Dormitory Dresser And Chest Of Drawers:14 | Yes | n/a | ArchiCAD-64 | BBA_Pset_FFE | 0EpIn_5FPkTwKoTQbCai2V | OFCI | n/a
FFEDescription | BIM@bondbryan.co.uk | 2016-02-07T05:03:47 | Requirement | Component | Dormitory Dresser And Chest Of Drawers:14 | DORMITORY DRESSER & CHEST OF DRAWERS | n/a | ArchiCAD-64 | BBA_Pset_FFE | 0EpIn_5FPkTwKoTQbCai2V | FFEDescription | n/a
LayerName | BIM@bondbryan.co.uk | 2016-02-07T05:03:47 | Requirement | Component | Dormitory Dresser And Chest Of Drawers:14 | A-Ee_40_20-M_GeneralFFAndEInternalMovable | n/a | ArchiCAD-64 | Pset_Draughting | 3bBfBnc_FYnNnBCdYXSo7l | LayerName | n/a
Position | BIM@bondbryan.co.uk | 2016-02-07T05:03:47 | Requirement | Component | Dormitory Dresser And Chest Of Drawers:14 | Interior | n/a | ArchiCAD-64 | BBA_Pset_General | 1GxP6eCWGdLLo4YGor$ASX | Position | n/a
Comments | BIM@bondbryan.co.uk | 2016-02-07T05:03:47 | Requirement | Component | Dormitory Dresser And Chest Of Drawers:14 | n/a | n/a | ArchiCAD-64 | BBA_Pset_General | 1GxP6eCWGdLLo4YGor$ASX | Comments | n/a
RequiredForCOBieComponent | BIM@bondbryan.co.uk | 2016-02-07T05:03:47 | Requirement | Component | Dormitory Dresser And Chest Of Drawers:14 | Yes | n/a | ArchiCAD-64 | BBA_Pset_General | 1GxP6eCWGdLLo4YGor$ASX | RequiredForCOBieComponent | n/a
SpecificationReference | BIM@bondbryan.co.uk | 2016-02-07T05:03:47 | Requirement | Component | Dormitory Dresser And Chest Of Drawers:14 | TBC at RIBA Stage 4 | n/a | ArchiCAD-64 | BBA_Pset_General | 1GxP6eCWGdLLo4YGor$ASX | SpecificationReference | n/a
SpecificationDescription | BIM@bondbryan.co.uk | 2016-02-07T05:03:47 | Requirement | Component | Dormitory Dresser And Chest Of Drawers:14 | TBC at RIBA Stage 4 | n/a | ArchiCAD-64 | BBA_Pset_General | 1GxP6eCWGdLLo4YGor$ASX | SpecificationDescription | n/a
StructuralFunction | BIM@bondbryan.co.uk | 2016-02-07T05:03:47 | Requirement | Component | Dormitory Dresser And Chest Of Drawers:14 | Non-Load-Bearing Element | n/a | ArchiCAD-64 | BBA_Pset_General | 1GxP6eCWGdLLo4YGor$ASX | StructuralFunction | n/a
RenovationStatus | BIM@bondbryan.co.uk | 2016-02-07T05:03:47 | Requirement | Component | Dormitory Dresser And Chest Of Drawers:14 | New | n/a | ArchiCAD-64 | BBA_Pset_General | 1GxP6eCWGdLLo4YGor$ASX | RenovationStatus | n/a
Renovation Status | BIM@bondbryan.co.uk | 2016-02-07T05:03:47 | Requirement | Component | Dormitory Dresser And Chest Of Drawers:14 | New | n/a | ArchiCAD-64 | AC_Pset_RenovationAndPhasing | 3FHFzeyrNNleY72sB4y8Lb | Renovation Status | n/a
SecurityRating | BIM@bondbryan.co.uk | 2016-02-07T05:03:47 | Requirement | Component | D216 | Yes | n/a | ArchiCAD-64 | Pset_DoorCommon | 3L8aSem2lYI76Q4UE9Hsj6 | SecurityRating | n/a
AcousticRating | BIM@bondbryan.co.uk | 2016-02-07T05:03:47 | Requirement | Component | D216 | TBC at RIBA Stage 4 | n/a | ArchiCAD-64 | Pset_DoorCommon | 3L8aSem2lYI76Q4UE9Hsj6 | AcousticRating | n/a
IsExternal | BIM@bondbryan.co.uk | 2016-02-07T05:03:47 | Requirement | Component | D216 | TRUE | n/a | ArchiCAD-64 | Pset_DoorCommon | 3L8aSem2lYI76Q4UE9Hsj6 | IsExternal | n/a
SelfClosing | BIM@bondbryan.co.uk | 2016-02-07T05:03:47 | Requirement | Component | D216 | TRUE | n/a | ArchiCAD-64 | Pset_DoorCommon | 3L8aSem2lYI76Q4UE9Hsj6 | SelfClosing | n/a
FireRating | BIM@bondbryan.co.uk | 2016-02-07T05:03:47 | Requirement | Component | D216 | - | n/a | ArchiCAD-64 | Pset_DoorCommon | 3L8aSem2lYI76Q4UE9Hsj6 | FireRating | n/a
Lintel | BIM@bondbryan.co.uk | 2016-02-07T05:03:47 | Requirement | Component | D216 | TBC at RIBA Stage 4 | n/a | ArchiCAD-64 | BBA_Pset_Door | 3fsV976U$I3CoSuyBG77hx | Lintel | n/a
GlazingType | BIM@bondbryan.co.uk | 2016-02-07T05:03:47 | Requirement | Component | D216 | - | n/a | ArchiCAD-64 | BBA_Pset_Door | 3fsV976U$I3CoSuyBG77hx | GlazingType | n/a
DoorFinish | BIM@bondbryan.co.uk | 2016-02-07T05:03:47 | Requirement | Component | D216 | PF | n/a | ArchiCAD-64 | BBA_Pset_Door | 3fsV976U$I3CoSuyBG77hx | DoorFinish | n/a
FrameDetailJamb | BIM@bondbryan.co.uk | 2016-02-07T05:03:47 | Requirement | Component | D216 | J01 | n/a | ArchiCAD-64 | BBA_Pset_Door | 3fsV976U$I3CoSuyBG77hx | FrameDetailJamb | n/a
DoorLeafWidth | BIM@bondbryan.co.uk | 2016-02-07T05:03:47 | Requirement | Component | D216 | 1902-01-31 | n/a | ArchiCAD-64 | BBA_Pset_Door | 3fsV976U$I3CoSuyBG77hx | DoorLeafWidth | n/a
FrameDetailSill | BIM@bondbryan.co.uk | 2016-02-07T05:03:47 | Requirement | Component | D216 | S02 | n/a | ArchiCAD-64 | BBA_Pset_Door | 3fsV976U$I3CoSuyBG77hx | FrameDetailSill | n/a
Sidelight | BIM@bondbryan.co.uk | 2016-02-07T05:03:47 | Requirement | Component | D216 | n/a | n/a | ArchiCAD-64 | BBA_Pset_Door | 3fsV976U$I3CoSuyBG77hx | Sidelight | n/a
DoorElevationType | BIM@bondbryan.co.uk | 2016-02-07T05:03:47 | Requirement | Component | D216 | D2 | n/a | ArchiCAD-64 | BBA_Pset_Door | 3fsV976U$I3CoSuyBG77hx | DoorElevationType | n/a
HardwareSet | BIM@bondbryan.co.uk | 2016-02-07T05:03:47 | Requirement | Component | D216 | 1900-04-20 | n/a | ArchiCAD-64 | BBA_Pset_Door | 3fsV976U$I3CoSuyBG77hx | HardwareSet | n/a
DoorMaterial | BIM@bondbryan.co.uk | 2016-02-07T05:03:47 | Requirement | Component | D216 | WD | n/a | ArchiCAD-64 | BBA_Pset_Door | 3fsV976U$I3CoSuyBG77hx | DoorMaterial | n/a
FrameFinish | BIM@bondbryan.co.uk | 2016-02-07T05:03:47 | Requirement | Component | D216 | HM | n/a | ArchiCAD-64 | BBA_Pset_Door | 3fsV976U$I3CoSuyBG77hx | FrameFinish | n/a
Thickness | BIM@bondbryan.co.uk | 2016-02-07T05:03:47 | Requirement | Component | D216 | 1900-02-13 | n/a | ArchiCAD-64 | BBA_Pset_Door | 3fsV976U$I3CoSuyBG77hx | Thickness | n/a
FireLabelClass | BIM@bondbryan.co.uk | 2016-02-07T05:03:47 | Requirement | Component | D216 | - | n/a | ArchiCAD-64 | BBA_Pset_Door | 3fsV976U$I3CoSuyBG77hx | FireLabelClass | n/a
FrameDetailHead | BIM@bondbryan.co.uk | 2016-02-07T05:03:47 | Requirement | Component | D216 | H01 | n/a | ArchiCAD-64 | BBA_Pset_Door | 3fsV976U$I3CoSuyBG77hx | FrameDetailHead | n/a
FanlightOrOverpanel | BIM@bondbryan.co.uk | 2016-02-07T05:03:47 | Requirement | Component | D216 | TBC at RIBA Stage 3 | n/a | ArchiCAD-64 | BBA_Pset_Door | 3fsV976U$I3CoSuyBG77hx | FanlightOrOverpanel | n/a
FrameType | BIM@bondbryan.co.uk | 2016-02-07T05:03:47 | Requirement | Component | D216 | F1 | n/a | ArchiCAD-64 | BBA_Pset_Door | 3fsV976U$I3CoSuyBG77hx | FrameType | n/a
IfcOperation | BIM@bondbryan.co.uk | 2016-02-07T05:03:47 | Requirement | Component | D216 | Single Door Single Swing | n/a | ArchiCAD-64 | BBA_Pset_Door | 3fsV976U$I3CoSuyBG77hx | IfcOperation | n/a
OwnerProcuredEquipmentNumber | BIM@bondbryan.co.uk | 2016-02-07T05:03:47 | Requirement | Component | D216 | n/a | n/a | ArchiCAD-64 | BBA_Pset_Door | 3fsV976U$I3CoSuyBG77hx | OwnerProcuredEquipmentNumber | n/a
FrameMaterial | BIM@bondbryan.co.uk | 2016-02-07T05:03:47 | Requirement | Component | D216 | PNT | n/a | ArchiCAD-64 | BBA_Pset_Door | 3fsV976U$I3CoSuyBG77hx | FrameMaterial | n/a
FEBRCode | BIM@bondbryan.co.uk | 2016-02-07T05:03:47 | Requirement | Component | D216 | - | n/a | ArchiCAD-64 | BBA_Pset_Door | 3fsV976U$I3CoSuyBG77hx | FEBRCode | n/a
Hinges | BIM@bondbryan.co.uk | 2016-02-07T05:03:47 | Requirement | Component | D216 | See Hardware Set | n/a | ArchiCAD-64 | BBA_Pset_DoorHardware | 0Duw7CPX6KpIqSLES7hJZg | Hinges | n/a
AccessControlSystem | BIM@bondbryan.co.uk | 2016-02-07T05:03:47 | Requirement | Component | D216 | TBC at RIBA Stage 4 | n/a | ArchiCAD-64 | BBA_Pset_DoorHardware | 0Duw7CPX6KpIqSLES7hJZg | AccessControlSystem | n/a
VerticalPullHandle | BIM@bondbryan.co.uk | 2016-02-07T05:03:47 | Requirement | Component | D216 | See Hardware Set | n/a | ArchiCAD-64 | BBA_Pset_DoorHardware | 0Duw7CPX6KpIqSLES7hJZg | VerticalPullHandle | n/a
Cylinder/Lock | BIM@bondbryan.co.uk | 2016-02-07T05:03:47 | Requirement | Component | D216 | See Hardware Set | n/a | ArchiCAD-64 | BBA_Pset_DoorHardware | 0Duw7CPX6KpIqSLES7hJZg | Cylinder/Lock | n/a
ElectromagneticHoldOpenDevice | BIM@bondbryan.co.uk | 2016-02-07T05:03:47 | Requirement | Component | D216 | TBC at RIBA Stage 4 | n/a | ArchiCAD-64 | BBA_Pset_DoorHardware | 0Duw7CPX6KpIqSLES7hJZg | ElectromagneticHoldOpenDevice | n/a
DoorCloser | BIM@bondbryan.co.uk | 2016-02-07T05:03:47 | Requirement | Component | D216 | See Hardware Set | n/a | ArchiCAD-64 | BBA_Pset_DoorHardware | 0Duw7CPX6KpIqSLES7hJZg | DoorCloser | n/a
LeverHandle | BIM@bondbryan.co.uk | 2016-02-07T05:03:47 | Requirement | Component | D216 | See Hardware Set | n/a | ArchiCAD-64 | BBA_Pset_DoorHardware | 0Duw7CPX6KpIqSLES7hJZg | LeverHandle | n/a
LayerName | BIM@bondbryan.co.uk | 2016-02-07T05:03:47 | Requirement | Component | D216 | A-Ee_25_10-M_WallsInternal | n/a | ArchiCAD-64 | Pset_Draughting | 1IIZ2fWBMWgaMC71na14rI | LayerName | n/a
Position | BIM@bondbryan.co.uk | 2016-02-07T05:03:47 | Requirement | Component | D216 | Interior | n/a | ArchiCAD-64 | BBA_Pset_General | 3Y4$RHPzp_AjHD6zJNsKKK | Position | n/a
Comments | BIM@bondbryan.co.uk | 2016-02-07T05:03:47 | Requirement | Component | D216 | n/a | n/a | ArchiCAD-64 | BBA_Pset_General | 3Y4$RHPzp_AjHD6zJNsKKK | Comments | n/a
RequiredForCOBieComponent | BIM@bondbryan.co.uk | 2016-02-07T05:03:47 | Requirement | Component | D216 | Yes | n/a | ArchiCAD-64 | BBA_Pset_General | 3Y4$RHPzp_AjHD6zJNsKKK | RequiredForCOBieComponent | n/a
SpecificationReference | BIM@bondbryan.co.uk | 2016-02-07T05:03:47 | Requirement | Component | D216 | TBC at RIBA Stage 4 | n/a | ArchiCAD-64 | BBA_Pset_General | 3Y4$RHPzp_AjHD6zJNsKKK | SpecificationReference | n/a
SpecificationDescription | BIM@bondbryan.co.uk | 2016-02-07T05:03:47 | Requirement | Component | D216 | TBC at RIBA Stage 4 | n/a | ArchiCAD-64 | BBA_Pset_General | 3Y4$RHPzp_AjHD6zJNsKKK | SpecificationDescription | n/a
StructuralFunction | BIM@bondbryan.co.uk | 2016-02-07T05:03:47 | Requirement | Component | D216 | Non-Load-Bearing Element | n/a | ArchiCAD-64 | BBA_Pset_General | 3Y4$RHPzp_AjHD6zJNsKKK | StructuralFunction | n/a
RenovationStatus | BIM@bondbryan.co.uk | 2016-02-07T05:03:47 | Requirement | Component | D216 | New | n/a | ArchiCAD-64 | BBA_Pset_General | 3Y4$RHPzp_AjHD6zJNsKKK | RenovationStatus | n/a
Renovation Status | BIM@bondbryan.co.uk | 2016-02-07T05:03:47 | Requirement | Component | D216 | New | n/a | ArchiCAD-64 | AC_Pset_RenovationAndPhasing | 0rbzbPxRfC3gew$3tQ$g6V | Renovation Status | n/a
Perimeter | BIM@bondbryan.co.uk | 2016-02-07T05:03:47 | Requirement | Component | D216 | 1916-08-27 | millimeters | ArchiCAD-64 | BaseQuantities | 2orkZN8rPFT0W3FvH8V859 | Perimeter | n/a
Area | BIM@bondbryan.co.uk | 2016-02-07T05:03:47 | Requirement | Component | D216 | 1899-12-31 20:57 | square meters | ArchiCAD-64 | BaseQuantities | 2orkZN8rPFT0W3FvH8V859 | Area | n/a
Volume | BIM@bondbryan.co.uk | 2016-02-07T05:03:47 | Requirement | Component | D216 | 0.101 | cubic meters | ArchiCAD-64 | BaseQuantities | 2orkZN8rPFT0W3FvH8V859 | Volume | n/a
Depth | BIM@bondbryan.co.uk | 2016-02-07T05:03:47 | Requirement | Component | D216 | 1900-05-04 | millimeters | ArchiCAD-64 | BaseQuantities | 2orkZN8rPFT0W3FvH8V859 | Depth | n/a
OFOI | BIM@bondbryan.co.uk | 2016-02-07T05:03:47 | Requirement | Component | Dormitory Dresser And Chest Of Drawers:13 | No | n/a | ArchiCAD-64 | BBA_Pset_FFE | 18QjDZ9ftvRYxWmJ2yi$7f | OFOI | n/a
SpecificationNumber | BIM@bondbryan.co.uk | 2016-02-07T05:03:47 | Requirement | Component | Dormitory Dresser And Chest Of Drawers:13 | n/a | n/a | ArchiCAD-64 | BBA_Pset_FFE | 18QjDZ9ftvRYxWmJ2yi$7f | SpecificationNumber | n/a
CFCI | BIM@bondbryan.co.uk | 2016-02-07T05:03:47 | Requirement | Component | Dormitory Dresser And Chest Of Drawers:13 | No | n/a | ArchiCAD-64 | BBA_Pset_FFE | 18QjDZ9ftvRYxWmJ2yi$7f | CFCI | n/a
Model | BIM@bondbryan.co.uk | 2016-02-07T05:03:47 | Requirement | Component | Dormitory Dresser And Chest Of Drawers:13 | MQ.04 | n/a | ArchiCAD-64 | BBA_Pset_FFE | 18QjDZ9ftvRYxWmJ2yi$7f | Model | n/a
OFCI | BIM@bondbryan.co.uk | 2016-02-07T05:03:47 | Requirement | Component | Dormitory Dresser And Chest Of Drawers:13 | Yes | n/a | ArchiCAD-64 | BBA_Pset_FFE | 18QjDZ9ftvRYxWmJ2yi$7f | OFCI | n/a
FFEDescription | BIM@bondbryan.co.uk | 2016-02-07T05:03:47 | Requirement | Component | Dormitory Dresser And Chest Of Drawers:13 | DORMITORY DRESSER & CHEST OF DRAWERS | n/a | ArchiCAD-64 | BBA_Pset_FFE | 18QjDZ9ftvRYxWmJ2yi$7f | FFEDescription | n/a
LayerName | BIM@bondbryan.co.uk | 2016-02-07T05:03:47 | Requirement | Component | Dormitory Dresser And Chest Of Drawers:13 | A-Ee_40_20-M_GeneralFFAndEInternalMovable | n/a | ArchiCAD-64 | Pset_Draughting | 1WeznNfcJWzKgvJgdmJ7j8 | LayerName | n/a
Position | BIM@bondbryan.co.uk | 2016-02-07T05:03:47 | Requirement | Component | Dormitory Dresser And Chest Of Drawers:13 | Interior | n/a | ArchiCAD-64 | BBA_Pset_General | 3EY6lheqxe9i1yOGG85M2z | Position | n/a
Comments | BIM@bondbryan.co.uk | 2016-02-07T05:03:47 | Requirement | Component | Dormitory Dresser And Chest Of Drawers:13 | n/a | n/a | ArchiCAD-64 | BBA_Pset_General | 3EY6lheqxe9i1yOGG85M2z | Comments | n/a
RequiredForCOBieComponent | BIM@bondbryan.co.uk | 2016-02-07T05:03:47 | Requirement | Component | Dormitory Dresser And Chest Of Drawers:13 | Yes | n/a | ArchiCAD-64 | BBA_Pset_General | 3EY6lheqxe9i1yOGG85M2z | RequiredForCOBieComponent | n/a
SpecificationReference | BIM@bondbryan.co.uk | 2016-02-07T05:03:47 | Requirement | Component | Dormitory Dresser And Chest Of Drawers:13 | TBC at RIBA Stage 4 | n/a | ArchiCAD-64 | BBA_Pset_General | 3EY6lheqxe9i1yOGG85M2z | SpecificationReference | n/a
SpecificationDescription | BIM@bondbryan.co.uk | 2016-02-07T05:03:47 | Requirement | Component | Dormitory Dresser And Chest Of Drawers:13 | TBC at RIBA Stage 4 | n/a | ArchiCAD-64 | BBA_Pset_General | 3EY6lheqxe9i1yOGG85M2z | SpecificationDescription | n/a
StructuralFunction | BIM@bondbryan.co.uk | 2016-02-07T05:03:47 | Requirement | Component | Dormitory Dresser And Chest Of Drawers:13 | Non-Load-Bearing Element | n/a | ArchiCAD-64 | BBA_Pset_General | 3EY6lheqxe9i1yOGG85M2z | StructuralFunction | n/a
RenovationStatus | BIM@bondbryan.co.uk | 2016-02-07T05:03:47 | Requirement | Component | Dormitory Dresser And Chest Of Drawers:13 | New | n/a | ArchiCAD-64 | BBA_Pset_General | 3EY6lheqxe9i1yOGG85M2z | RenovationStatus | n/a
Renovation Status | BIM@bondbryan.co.uk | 2016-02-07T05:03:47 | Requirement | Component | Dormitory Dresser And Chest Of Drawers:13 | New | n/a | ArchiCAD-64 | AC_Pset_RenovationAndPhasing | 11CjdCN9yRMynVocRkP0Qf | Renovation Status | n/a
SecurityRating | BIM@bondbryan.co.uk | 2016-02-07T05:03:47 | Requirement | Component | D215 | Yes | n/a | ArchiCAD-64 | Pset_DoorCommon | 0IwxofSW79NF$TGfZFJCoZ | SecurityRating | n/a
AcousticRating | BIM@bondbryan.co.uk | 2016-02-07T05:03:47 | Requirement | Component | D215 | TBC at RIBA Stage 4 | n/a | ArchiCAD-64 | Pset_DoorCommon | 0IwxofSW79NF$TGfZFJCoZ | AcousticRating | n/a
IsExternal | BIM@bondbryan.co.uk | 2016-02-07T05:03:47 | Requirement | Component | D215 | TRUE | n/a | ArchiCAD-64 | Pset_DoorCommon | 0IwxofSW79NF$TGfZFJCoZ | IsExternal | n/a
SelfClosing | BIM@bondbryan.co.uk | 2016-02-07T05:03:47 | Requirement | Component | D215 | TRUE | n/a | ArchiCAD-64 | Pset_DoorCommon | 0IwxofSW79NF$TGfZFJCoZ | SelfClosing | n/a
FireRating | BIM@bondbryan.co.uk | 2016-02-07T05:03:47 | Requirement | Component | D215 | - | n/a | ArchiCAD-64 | Pset_DoorCommon | 0IwxofSW79NF$TGfZFJCoZ | FireRating | n/a
Lintel | BIM@bondbryan.co.uk | 2016-02-07T05:03:47 | Requirement | Component | D215 | TBC at RIBA Stage 4 | n/a | ArchiCAD-64 | BBA_Pset_Door | 3JYwCfqLK2GqHpBULu7EQT | Lintel | n/a
GlazingType | BIM@bondbryan.co.uk | 2016-02-07T05:03:47 | Requirement | Component | D215 | - | n/a | ArchiCAD-64 | BBA_Pset_Door | 3JYwCfqLK2GqHpBULu7EQT | GlazingType | n/a
DoorFinish | BIM@bondbryan.co.uk | 2016-02-07T05:03:47 | Requirement | Component | D215 | PF | n/a | ArchiCAD-64 | BBA_Pset_Door | 3JYwCfqLK2GqHpBULu7EQT | DoorFinish | n/a
FrameDetailJamb | BIM@bondbryan.co.uk | 2016-02-07T05:03:47 | Requirement | Component | D215 | J01 | n/a | ArchiCAD-64 | BBA_Pset_Door | 3JYwCfqLK2GqHpBULu7EQT | FrameDetailJamb | n/a
DoorLeafWidth | BIM@bondbryan.co.uk | 2016-02-07T05:03:47 | Requirement | Component | D215 | 1902-07-03 | n/a | ArchiCAD-64 | BBA_Pset_Door | 3JYwCfqLK2GqHpBULu7EQT | DoorLeafWidth | n/a
FrameDetailSill | BIM@bondbryan.co.uk | 2016-02-07T05:03:47 | Requirement | Component | D215 | S04 | n/a | ArchiCAD-64 | BBA_Pset_Door | 3JYwCfqLK2GqHpBULu7EQT | FrameDetailSill | n/a
Sidelight | BIM@bondbryan.co.uk | 2016-02-07T05:03:47 | Requirement | Component | D215 | n/a | n/a | ArchiCAD-64 | BBA_Pset_Door | 3JYwCfqLK2GqHpBULu7EQT | Sidelight | n/a
DoorElevationType | BIM@bondbryan.co.uk | 2016-02-07T05:03:47 | Requirement | Component | D215 | D3 | n/a | ArchiCAD-64 | BBA_Pset_Door | 3JYwCfqLK2GqHpBULu7EQT | DoorElevationType | n/a
HardwareSet | BIM@bondbryan.co.uk | 2016-02-07T05:03:47 | Requirement | Component | D215 | 116A | n/a | ArchiCAD-64 | BBA_Pset_Door | 3JYwCfqLK2GqHpBULu7EQT | HardwareSet | n/a
DoorMaterial | BIM@bondbryan.co.uk | 2016-02-07T05:03:47 | Requirement | Component | D215 | WD | n/a | ArchiCAD-64 | BBA_Pset_Door | 3JYwCfqLK2GqHpBULu7EQT | DoorMaterial | n/a
FrameFinish | BIM@bondbryan.co.uk | 2016-02-07T05:03:47 | Requirement | Component | D215 | HM | n/a | ArchiCAD-64 | BBA_Pset_Door | 3JYwCfqLK2GqHpBULu7EQT | FrameFinish | n/a
Thickness | BIM@bondbryan.co.uk | 2016-02-07T05:03:47 | Requirement | Component | D215 | 1900-02-13 | n/a | ArchiCAD-64 | BBA_Pset_Door | 3JYwCfqLK2GqHpBULu7EQT | Thickness | n/a
FireLabelClass | BIM@bondbryan.co.uk | 2016-02-07T05:03:47 | Requirement | Component | D215 | - | n/a | ArchiCAD-64 | BBA_Pset_Door | 3JYwCfqLK2GqHpBULu7EQT | FireLabelClass | n/a
FrameDetailHead | BIM@bondbryan.co.uk | 2016-02-07T05:03:47 | Requirement | Component | D215 | H01 | n/a | ArchiCAD-64 | BBA_Pset_Door | 3JYwCfqLK2GqHpBULu7EQT | FrameDetailHead | n/a
FanlightOrOverpanel | BIM@bondbryan.co.uk | 2016-02-07T05:03:47 | Requirement | Component | D215 | TBC at RIBA Stage 3 | n/a | ArchiCAD-64 | BBA_Pset_Door | 3JYwCfqLK2GqHpBULu7EQT | FanlightOrOverpanel | n/a
FrameType | BIM@bondbryan.co.uk | 2016-02-07T05:03:47 | Requirement | Component | D215 | F1 | n/a | ArchiCAD-64 | BBA_Pset_Door | 3JYwCfqLK2GqHpBULu7EQT | FrameType | n/a
IfcOperation | BIM@bondbryan.co.uk | 2016-02-07T05:03:47 | Requirement | Component | D215 | Single Door Single Swing | n/a | ArchiCAD-64 | BBA_Pset_Door | 3JYwCfqLK2GqHpBULu7EQT | IfcOperation | n/a
OwnerProcuredEquipmentNumber | BIM@bondbryan.co.uk | 2016-02-07T05:03:47 | Requirement | Component | D215 | n/a | n/a | ArchiCAD-64 | BBA_Pset_Door | 3JYwCfqLK2GqHpBULu7EQT | OwnerProcuredEquipmentNumber | n/a
FrameMaterial | BIM@bondbryan.co.uk | 2016-02-07T05:03:47 | Requirement | Component | D215 | PNT | n/a | ArchiCAD-64 | BBA_Pset_Door | 3JYwCfqLK2GqHpBULu7EQT | FrameMaterial | n/a
FEBRCode | BIM@bondbryan.co.uk | 2016-02-07T05:03:47 | Requirement | Component | D215 | - | n/a | ArchiCAD-64 | BBA_Pset_Door | 3JYwCfqLK2GqHpBULu7EQT | FEBRCode | n/a
Hinges | BIM@bondbryan.co.uk | 2016-02-07T05:03:47 | Requirement | Component | D215 | See Hardware Set | n/a | ArchiCAD-64 | BBA_Pset_DoorHardware | 2$hGkK5p0otpdV8FhVqVof | Hinges | n/a
AccessControlSystem | BIM@bondbryan.co.uk | 2016-02-07T05:03:47 | Requirement | Component | D215 | TBC at RIBA Stage 4 | n/a | ArchiCAD-64 | BBA_Pset_DoorHardware | 2$hGkK5p0otpdV8FhVqVof | AccessControlSystem | n/a
VerticalPullHandle | BIM@bondbryan.co.uk | 2016-02-07T05:03:47 | Requirement | Component | D215 | See Hardware Set | n/a | ArchiCAD-64 | BBA_Pset_DoorHardware | 2$hGkK5p0otpdV8FhVqVof | VerticalPullHandle | n/a
Cylinder/Lock | BIM@bondbryan.co.uk | 2016-02-07T05:03:47 | Requirement | Component | D215 | See Hardware Set | n/a | ArchiCAD-64 | BBA_Pset_DoorHardware | 2$hGkK5p0otpdV8FhVqVof | Cylinder/Lock | n/a
ElectromagneticHoldOpenDevice | BIM@bondbryan.co.uk | 2016-02-07T05:03:47 | Requirement | Component | D215 | TBC at RIBA Stage 4 | n/a | ArchiCAD-64 | BBA_Pset_DoorHardware | 2$hGkK5p0otpdV8FhVqVof | ElectromagneticHoldOpenDevice | n/a
DoorCloser | BIM@bondbryan.co.uk | 2016-02-07T05:03:47 | Requirement | Component | D215 | See Hardware Set | n/a | ArchiCAD-64 | BBA_Pset_DoorHardware | 2$hGkK5p0otpdV8FhVqVof | DoorCloser | n/a
LeverHandle | BIM@bondbryan.co.uk | 2016-02-07T05:03:47 | Requirement | Component | D215 | See Hardware Set | n/a | ArchiCAD-64 | BBA_Pset_DoorHardware | 2$hGkK5p0otpdV8FhVqVof | LeverHandle | n/a
LayerName | BIM@bondbryan.co.uk | 2016-02-07T05:03:47 | Requirement | Component | D215 | A-Ee_25_10-M_WallsInternal | n/a | ArchiCAD-64 | Pset_Draughting | 2mMpjLBU$SVkPTOJldZRI7 | LayerName | n/a
Position | BIM@bondbryan.co.uk | 2016-02-07T05:03:47 | Requirement | Component | D215 | Interior | n/a | ArchiCAD-64 | BBA_Pset_General | 3XNkVDrpvpYSb_bKry0Szr | Position | n/a
Comments | BIM@bondbryan.co.uk | 2016-02-07T05:03:47 | Requirement | Component | D215 | n/a | n/a | ArchiCAD-64 | BBA_Pset_General | 3XNkVDrpvpYSb_bKry0Szr | Comments | n/a
RequiredForCOBieComponent | BIM@bondbryan.co.uk | 2016-02-07T05:03:47 | Requirement | Component | D215 | Yes | n/a | ArchiCAD-64 | BBA_Pset_General | 3XNkVDrpvpYSb_bKry0Szr | RequiredForCOBieComponent | n/a
SpecificationReference | BIM@bondbryan.co.uk | 2016-02-07T05:03:47 | Requirement | Component | D215 | TBC at RIBA Stage 4 | n/a | ArchiCAD-64 | BBA_Pset_General | 3XNkVDrpvpYSb_bKry0Szr | SpecificationReference | n/a
SpecificationDescription | BIM@bondbryan.co.uk | 2016-02-07T05:03:47 | Requirement | Component | D215 | TBC at RIBA Stage 4 | n/a | ArchiCAD-64 | BBA_Pset_General | 3XNkVDrpvpYSb_bKry0Szr | SpecificationDescription | n/a
StructuralFunction | BIM@bondbryan.co.uk | 2016-02-07T05:03:47 | Requirement | Component | D215 | Non-Load-Bearing Element | n/a | ArchiCAD-64 | BBA_Pset_General | 3XNkVDrpvpYSb_bKry0Szr | StructuralFunction | n/a
RenovationStatus | BIM@bondbryan.co.uk | 2016-02-07T05:03:47 | Requirement | Component | D215 | New | n/a | ArchiCAD-64 | BBA_Pset_General | 3XNkVDrpvpYSb_bKry0Szr | RenovationStatus | n/a
Renovation Status | BIM@bondbryan.co.uk | 2016-02-07T05:03:47 | Requirement | Component | D215 | New | n/a | ArchiCAD-64 | AC_Pset_RenovationAndPhasing | 2Mbw8WFdzi7wiGsC4$oJXG | Renovation Status | n/a
Perimeter | BIM@bondbryan.co.uk | 2016-02-07T05:03:47 | Requirement | Component | D215 | 1917-06-29 | millimeters | ArchiCAD-64 | BaseQuantities | 0v7nSc59eqn48xR7ExWoyi | Perimeter | n/a
Area | BIM@bondbryan.co.uk | 2016-02-07T05:03:47 | Requirement | Component | D215 | 1900-01-01 04:58 | square meters | ArchiCAD-64 | BaseQuantities | 0v7nSc59eqn48xR7ExWoyi | Area | n/a
Volume | BIM@bondbryan.co.uk | 2016-02-07T05:03:47 | Requirement | Component | D215 | 0.122 | cubic meters | ArchiCAD-64 | BaseQuantities | 0v7nSc59eqn48xR7ExWoyi | Volume | n/a
Depth | BIM@bondbryan.co.uk | 2016-02-07T05:03:47 | Requirement | Component | D215 | 1900-05-29 | millimeters | ArchiCAD-64 | BaseQuantities | 0v7nSc59eqn48xR7ExWoyi | Depth | n/a
SecurityRating | BIM@bondbryan.co.uk | 2016-02-07T05:03:47 | Requirement | Component | D214 | Yes | n/a | ArchiCAD-64 | Pset_DoorCommon | 2P1SvH0h5UYi2_ER9DBIIJ | SecurityRating | n/a
AcousticRating | BIM@bondbryan.co.uk | 2016-02-07T05:03:47 | Requirement | Component | D214 | TBC at RIBA Stage 4 | n/a | ArchiCAD-64 | Pset_DoorCommon | 2P1SvH0h5UYi2_ER9DBIIJ | AcousticRating | n/a
IsExternal | BIM@bondbryan.co.uk | 2016-02-07T05:03:47 | Requirement | Component | D214 | TRUE | n/a | ArchiCAD-64 | Pset_DoorCommon | 2P1SvH0h5UYi2_ER9DBIIJ | IsExternal | n/a
SelfClosing | BIM@bondbryan.co.uk | 2016-02-07T05:03:47 | Requirement | Component | D214 | TRUE | n/a | ArchiCAD-64 | Pset_DoorCommon | 2P1SvH0h5UYi2_ER9DBIIJ | SelfClosing | n/a
FireRating | BIM@bondbryan.co.uk | 2016-02-07T05:03:47 | Requirement | Component | D214 | - | n/a | ArchiCAD-64 | Pset_DoorCommon | 2P1SvH0h5UYi2_ER9DBIIJ | FireRating | n/a
Lintel | BIM@bondbryan.co.uk | 2016-02-07T05:03:47 | Requirement | Component | D214 | TBC at RIBA Stage 4 | n/a | ArchiCAD-64 | BBA_Pset_Door | 1F1OJ88WztUwRAsdGIUFKe | Lintel | n/a
GlazingType | BIM@bondbryan.co.uk | 2016-02-07T05:03:47 | Requirement | Component | D214 | - | n/a | ArchiCAD-64 | BBA_Pset_Door | 1F1OJ88WztUwRAsdGIUFKe | GlazingType | n/a
DoorFinish | BIM@bondbryan.co.uk | 2016-02-07T05:03:47 | Requirement | Component | D214 | PF | n/a | ArchiCAD-64 | BBA_Pset_Door | 1F1OJ88WztUwRAsdGIUFKe | DoorFinish | n/a
FrameDetailJamb | BIM@bondbryan.co.uk | 2016-02-07T05:03:47 | Requirement | Component | D214 | J01 | n/a | ArchiCAD-64 | BBA_Pset_Door | 1F1OJ88WztUwRAsdGIUFKe | FrameDetailJamb | n/a
DoorLeafWidth | BIM@bondbryan.co.uk | 2016-02-07T05:03:47 | Requirement | Component | D214 | 1902-01-31 | n/a | ArchiCAD-64 | BBA_Pset_Door | 1F1OJ88WztUwRAsdGIUFKe | DoorLeafWidth | n/a
FrameDetailSill | BIM@bondbryan.co.uk | 2016-02-07T05:03:47 | Requirement | Component | D214 | S02 | n/a | ArchiCAD-64 | BBA_Pset_Door | 1F1OJ88WztUwRAsdGIUFKe | FrameDetailSill | n/a
Sidelight | BIM@bondbryan.co.uk | 2016-02-07T05:03:47 | Requirement | Component | D214 | n/a | n/a | ArchiCAD-64 | BBA_Pset_Door | 1F1OJ88WztUwRAsdGIUFKe | Sidelight | n/a
DoorElevationType | BIM@bondbryan.co.uk | 2016-02-07T05:03:47 | Requirement | Component | D214 | D2 | n/a | ArchiCAD-64 | BBA_Pset_Door | 1F1OJ88WztUwRAsdGIUFKe | DoorElevationType | n/a
HardwareSet | BIM@bondbryan.co.uk | 2016-02-07T05:03:47 | Requirement | Component | D214 | 1900-04-20 | n/a | ArchiCAD-64 | BBA_Pset_Door | 1F1OJ88WztUwRAsdGIUFKe | HardwareSet | n/a
DoorMaterial | BIM@bondbryan.co.uk | 2016-02-07T05:03:47 | Requirement | Component | D214 | WD | n/a | ArchiCAD-64 | BBA_Pset_Door | 1F1OJ88WztUwRAsdGIUFKe | DoorMaterial | n/a
FrameFinish | BIM@bondbryan.co.uk | 2016-02-07T05:03:47 | Requirement | Component | D214 | HM | n/a | ArchiCAD-64 | BBA_Pset_Door | 1F1OJ88WztUwRAsdGIUFKe | FrameFinish | n/a
Thickness | BIM@bondbryan.co.uk | 2016-02-07T05:03:47 | Requirement | Component | D214 | 1900-02-13 | n/a | ArchiCAD-64 | BBA_Pset_Door | 1F1OJ88WztUwRAsdGIUFKe | Thickness | n/a
FireLabelClass | BIM@bondbryan.co.uk | 2016-02-07T05:03:47 | Requirement | Component | D214 | - | n/a | ArchiCAD-64 | BBA_Pset_Door | 1F1OJ88WztUwRAsdGIUFKe | FireLabelClass | n/a
FrameDetailHead | BIM@bondbryan.co.uk | 2016-02-07T05:03:47 | Requirement | Component | D214 | H01 | n/a | ArchiCAD-64 | BBA_Pset_Door | 1F1OJ88WztUwRAsdGIUFKe | FrameDetailHead | n/a
FanlightOrOverpanel | BIM@bondbryan.co.uk | 2016-02-07T05:03:47 | Requirement | Component | D214 | TBC at RIBA Stage 3 | n/a | ArchiCAD-64 | BBA_Pset_Door | 1F1OJ88WztUwRAsdGIUFKe | FanlightOrOverpanel | n/a
FrameType | BIM@bondbryan.co.uk | 2016-02-07T05:03:47 | Requirement | Component | D214 | F1 | n/a | ArchiCAD-64 | BBA_Pset_Door | 1F1OJ88WztUwRAsdGIUFKe | FrameType | n/a
IfcOperation | BIM@bondbryan.co.uk | 2016-02-07T05:03:47 | Requirement | Component | D214 | Single Door Single Swing | n/a | ArchiCAD-64 | BBA_Pset_Door | 1F1OJ88WztUwRAsdGIUFKe | IfcOperation | n/a
OwnerProcuredEquipmentNumber | BIM@bondbryan.co.uk | 2016-02-07T05:03:47 | Requirement | Component | D214 | n/a | n/a | ArchiCAD-64 | BBA_Pset_Door | 1F1OJ88WztUwRAsdGIUFKe | OwnerProcuredEquipmentNumber | n/a
FrameMaterial | BIM@bondbryan.co.uk | 2016-02-07T05:03:47 | Requirement | Component | D214 | PNT | n/a | ArchiCAD-64 | BBA_Pset_Door | 1F1OJ88WztUwRAsdGIUFKe | FrameMaterial | n/a
FEBRCode | BIM@bondbryan.co.uk | 2016-02-07T05:03:47 | Requirement | Component | D214 | - | n/a | ArchiCAD-64 | BBA_Pset_Door | 1F1OJ88WztUwRAsdGIUFKe | FEBRCode | n/a
Hinges | BIM@bondbryan.co.uk | 2016-02-07T05:03:47 | Requirement | Component | D214 | See Hardware Set | n/a | ArchiCAD-64 | BBA_Pset_DoorHardware | 2R2JrH6YvWbO5yOQOEQekv | Hinges | n/a
AccessControlSystem | BIM@bondbryan.co.uk | 2016-02-07T05:03:47 | Requirement | Component | D214 | TBC at RIBA Stage 4 | n/a | ArchiCAD-64 | BBA_Pset_DoorHardware | 2R2JrH6YvWbO5yOQOEQekv | AccessControlSystem | n/a
VerticalPullHandle | BIM@bondbryan.co.uk | 2016-02-07T05:03:47 | Requirement | Component | D214 | See Hardware Set | n/a | ArchiCAD-64 | BBA_Pset_DoorHardware | 2R2JrH6YvWbO5yOQOEQekv | VerticalPullHandle | n/a
Cylinder/Lock | BIM@bondbryan.co.uk | 2016-02-07T05:03:47 | Requirement | Component | D214 | See Hardware Set | n/a | ArchiCAD-64 | BBA_Pset_DoorHardware | 2R2JrH6YvWbO5yOQOEQekv | Cylinder/Lock | n/a
ElectromagneticHoldOpenDevice | BIM@bondbryan.co.uk | 2016-02-07T05:03:47 | Requirement | Component | D214 | TBC at RIBA Stage 4 | n/a | ArchiCAD-64 | BBA_Pset_DoorHardware | 2R2JrH6YvWbO5yOQOEQekv | ElectromagneticHoldOpenDevice | n/a
DoorCloser | BIM@bondbryan.co.uk | 2016-02-07T05:03:47 | Requirement | Component | D214 | See Hardware Set | n/a | ArchiCAD-64 | BBA_Pset_DoorHardware | 2R2JrH6YvWbO5yOQOEQekv | DoorCloser | n/a
LeverHandle | BIM@bondbryan.co.uk | 2016-02-07T05:03:47 | Requirement | Component | D214 | See Hardware Set | n/a | ArchiCAD-64 | BBA_Pset_DoorHardware | 2R2JrH6YvWbO5yOQOEQekv | LeverHandle | n/a
LayerName | BIM@bondbryan.co.uk | 2016-02-07T05:03:47 | Requirement | Component | D214 | A-Ee_25_10-M_WallsInternal | n/a | ArchiCAD-64 | Pset_Draughting | 21GXXMaVZmaRDGrkwudniX | LayerName | n/a
Position | BIM@bondbryan.co.uk | 2016-02-07T05:03:47 | Requirement | Component | D214 | Interior | n/a | ArchiCAD-64 | BBA_Pset_General | 0Xh3kRVlvA6JOkQgevk4lR | Position | n/a
Comments | BIM@bondbryan.co.uk | 2016-02-07T05:03:47 | Requirement | Component | D214 | n/a | n/a | ArchiCAD-64 | BBA_Pset_General | 0Xh3kRVlvA6JOkQgevk4lR | Comments | n/a
RequiredForCOBieComponent | BIM@bondbryan.co.uk | 2016-02-07T05:03:47 | Requirement | Component | D214 | Yes | n/a | ArchiCAD-64 | BBA_Pset_General | 0Xh3kRVlvA6JOkQgevk4lR | RequiredForCOBieComponent | n/a
SpecificationReference | BIM@bondbryan.co.uk | 2016-02-07T05:03:47 | Requirement | Component | D214 | TBC at RIBA Stage 4 | n/a | ArchiCAD-64 | BBA_Pset_General | 0Xh3kRVlvA6JOkQgevk4lR | SpecificationReference | n/a
SpecificationDescription | BIM@bondbryan.co.uk | 2016-02-07T05:03:47 | Requirement | Component | D214 | TBC at RIBA Stage 4 | n/a | ArchiCAD-64 | BBA_Pset_General | 0Xh3kRVlvA6JOkQgevk4lR | SpecificationDescription | n/a
StructuralFunction | BIM@bondbryan.co.uk | 2016-02-07T05:03:47 | Requirement | Component | D214 | Non-Load-Bearing Element | n/a | ArchiCAD-64 | BBA_Pset_General | 0Xh3kRVlvA6JOkQgevk4lR | StructuralFunction | n/a
RenovationStatus | BIM@bondbryan.co.uk | 2016-02-07T05:03:47 | Requirement | Component | D214 | New | n/a | ArchiCAD-64 | BBA_Pset_General | 0Xh3kRVlvA6JOkQgevk4lR | RenovationStatus | n/a
Renovation Status | BIM@bondbryan.co.uk | 2016-02-07T05:03:47 | Requirement | Component | D214 | New | n/a | ArchiCAD-64 | AC_Pset_RenovationAndPhasing | 3qImPcAWV6e6cdd9SrTjca | Renovation Status | n/a
Perimeter | BIM@bondbryan.co.uk | 2016-02-07T05:03:47 | Requirement | Component | D214 | 1916-08-27 | millimeters | ArchiCAD-64 | BaseQuantities | 0x4qtHkRLdZvxYsJQEfKAD | Perimeter | n/a
Area | BIM@bondbryan.co.uk | 2016-02-07T05:03:47 | Requirement | Component | D214 | 1899-12-31 20:57 | square meters | ArchiCAD-64 | BaseQuantities | 0x4qtHkRLdZvxYsJQEfKAD | Area | n/a
Volume | BIM@bondbryan.co.uk | 2016-02-07T05:03:47 | Requirement | Component | D214 | 0.101 | cubic meters | ArchiCAD-64 | BaseQuantities | 0x4qtHkRLdZvxYsJQEfKAD | Volume | n/a
Depth | BIM@bondbryan.co.uk | 2016-02-07T05:03:47 | Requirement | Component | D214 | 1900-05-04 | millimeters | ArchiCAD-64 | BaseQuantities | 0x4qtHkRLdZvxYsJQEfKAD | Depth | n/a
SecurityRating | BIM@bondbryan.co.uk | 2016-02-07T05:03:47 | Requirement | Component | D213 | Yes | n/a | ArchiCAD-64 | Pset_DoorCommon | 1_WhUrDo7aaDsMjufqCzKA | SecurityRating | n/a
AcousticRating | BIM@bondbryan.co.uk | 2016-02-07T05:03:47 | Requirement | Component | D213 | TBC at RIBA Stage 4 | n/a | ArchiCAD-64 | Pset_DoorCommon | 1_WhUrDo7aaDsMjufqCzKA | AcousticRating | n/a
IsExternal | BIM@bondbryan.co.uk | 2016-02-07T05:03:47 | Requirement | Component | D213 | TRUE | n/a | ArchiCAD-64 | Pset_DoorCommon | 1_WhUrDo7aaDsMjufqCzKA | IsExternal | n/a
SelfClosing | BIM@bondbryan.co.uk | 2016-02-07T05:03:47 | Requirement | Component | D213 | TRUE | n/a | ArchiCAD-64 | Pset_DoorCommon | 1_WhUrDo7aaDsMjufqCzKA | SelfClosing | n/a
FireRating | BIM@bondbryan.co.uk | 2016-02-07T05:03:47 | Requirement | Component | D213 | - | n/a | ArchiCAD-64 | Pset_DoorCommon | 1_WhUrDo7aaDsMjufqCzKA | FireRating | n/a
Lintel | BIM@bondbryan.co.uk | 2016-02-07T05:03:47 | Requirement | Component | D213 | TBC at RIBA Stage 4 | n/a | ArchiCAD-64 | BBA_Pset_Door | 2QFbGUWbHX_Dbye5oyB_p4 | Lintel | n/a
GlazingType | BIM@bondbryan.co.uk | 2016-02-07T05:03:47 | Requirement | Component | D213 | - | n/a | ArchiCAD-64 | BBA_Pset_Door | 2QFbGUWbHX_Dbye5oyB_p4 | GlazingType | n/a
DoorFinish | BIM@bondbryan.co.uk | 2016-02-07T05:03:47 | Requirement | Component | D213 | PF | n/a | ArchiCAD-64 | BBA_Pset_Door | 2QFbGUWbHX_Dbye5oyB_p4 | DoorFinish | n/a
FrameDetailJamb | BIM@bondbryan.co.uk | 2016-02-07T05:03:47 | Requirement | Component | D213 | J01 | n/a | ArchiCAD-64 | BBA_Pset_Door | 2QFbGUWbHX_Dbye5oyB_p4 | FrameDetailJamb | n/a
DoorLeafWidth | BIM@bondbryan.co.uk | 2016-02-07T05:03:47 | Requirement | Component | D213 | 1902-07-03 | n/a | ArchiCAD-64 | BBA_Pset_Door | 2QFbGUWbHX_Dbye5oyB_p4 | DoorLeafWidth | n/a
FrameDetailSill | BIM@bondbryan.co.uk | 2016-02-07T05:03:47 | Requirement | Component | D213 | S04 | n/a | ArchiCAD-64 | BBA_Pset_Door | 2QFbGUWbHX_Dbye5oyB_p4 | FrameDetailSill | n/a
Sidelight | BIM@bondbryan.co.uk | 2016-02-07T05:03:47 | Requirement | Component | D213 | n/a | n/a | ArchiCAD-64 | BBA_Pset_Door | 2QFbGUWbHX_Dbye5oyB_p4 | Sidelight | n/a
DoorElevationType | BIM@bondbryan.co.uk | 2016-02-07T05:03:47 | Requirement | Component | D213 | D3 | n/a | ArchiCAD-64 | BBA_Pset_Door | 2QFbGUWbHX_Dbye5oyB_p4 | DoorElevationType | n/a
HardwareSet | BIM@bondbryan.co.uk | 2016-02-07T05:03:47 | Requirement | Component | D213 | 116A | n/a | ArchiCAD-64 | BBA_Pset_Door | 2QFbGUWbHX_Dbye5oyB_p4 | HardwareSet | n/a
DoorMaterial | BIM@bondbryan.co.uk | 2016-02-07T05:03:47 | Requirement | Component | D213 | WD | n/a | ArchiCAD-64 | BBA_Pset_Door | 2QFbGUWbHX_Dbye5oyB_p4 | DoorMaterial | n/a
FrameFinish | BIM@bondbryan.co.uk | 2016-02-07T05:03:47 | Requirement | Component | D213 | HM | n/a | ArchiCAD-64 | BBA_Pset_Door | 2QFbGUWbHX_Dbye5oyB_p4 | FrameFinish | n/a
Thickness | BIM@bondbryan.co.uk | 2016-02-07T05:03:47 | Requirement | Component | D213 | 1900-02-13 | n/a | ArchiCAD-64 | BBA_Pset_Door | 2QFbGUWbHX_Dbye5oyB_p4 | Thickness | n/a
FireLabelClass | BIM@bondbryan.co.uk | 2016-02-07T05:03:47 | Requirement | Component | D213 | - | n/a | ArchiCAD-64 | BBA_Pset_Door | 2QFbGUWbHX_Dbye5oyB_p4 | FireLabelClass | n/a
FrameDetailHead | BIM@bondbryan.co.uk | 2016-02-07T05:03:47 | Requirement | Component | D213 | H01 | n/a | ArchiCAD-64 | BBA_Pset_Door | 2QFbGUWbHX_Dbye5oyB_p4 | FrameDetailHead | n/a
FanlightOrOverpanel | BIM@bondbryan.co.uk | 2016-02-07T05:03:47 | Requirement | Component | D213 | TBC at RIBA Stage 3 | n/a | ArchiCAD-64 | BBA_Pset_Door | 2QFbGUWbHX_Dbye5oyB_p4 | FanlightOrOverpanel | n/a
FrameType | BIM@bondbryan.co.uk | 2016-02-07T05:03:47 | Requirement | Component | D213 | F1 | n/a | ArchiCAD-64 | BBA_Pset_Door | 2QFbGUWbHX_Dbye5oyB_p4 | FrameType | n/a
IfcOperation | BIM@bondbryan.co.uk | 2016-02-07T05:03:47 | Requirement | Component | D213 | Single Door Single Swing | n/a | ArchiCAD-64 | BBA_Pset_Door | 2QFbGUWbHX_Dbye5oyB_p4 | IfcOperation | n/a
OwnerProcuredEquipmentNumber | BIM@bondbryan.co.uk | 2016-02-07T05:03:47 | Requirement | Component | D213 | n/a | n/a | ArchiCAD-64 | BBA_Pset_Door | 2QFbGUWbHX_Dbye5oyB_p4 | OwnerProcuredEquipmentNumber | n/a
FrameMaterial | BIM@bondbryan.co.uk | 2016-02-07T05:03:47 | Requirement | Component | D213 | PNT | n/a | ArchiCAD-64 | BBA_Pset_Door | 2QFbGUWbHX_Dbye5oyB_p4 | FrameMaterial | n/a
FEBRCode | BIM@bondbryan.co.uk | 2016-02-07T05:03:47 | Requirement | Component | D213 | - | n/a | ArchiCAD-64 | BBA_Pset_Door | 2QFbGUWbHX_Dbye5oyB_p4 | FEBRCode | n/a
Hinges | BIM@bondbryan.co.uk | 2016-02-07T05:03:47 | Requirement | Component | D213 | See Hardware Set | n/a | ArchiCAD-64 | BBA_Pset_DoorHardware | 3KoCeumZalr09iRYNcDv3C | Hinges | n/a
AccessControlSystem | BIM@bondbryan.co.uk | 2016-02-07T05:03:47 | Requirement | Component | D213 | TBC at RIBA Stage 4 | n/a | ArchiCAD-64 | BBA_Pset_DoorHardware | 3KoCeumZalr09iRYNcDv3C | AccessControlSystem | n/a
VerticalPullHandle | BIM@bondbryan.co.uk | 2016-02-07T05:03:47 | Requirement | Component | D213 | See Hardware Set | n/a | ArchiCAD-64 | BBA_Pset_DoorHardware | 3KoCeumZalr09iRYNcDv3C | VerticalPullHandle | n/a
Cylinder/Lock | BIM@bondbryan.co.uk | 2016-02-07T05:03:47 | Requirement | Component | D213 | See Hardware Set | n/a | ArchiCAD-64 | BBA_Pset_DoorHardware | 3KoCeumZalr09iRYNcDv3C | Cylinder/Lock | n/a
ElectromagneticHoldOpenDevice | BIM@bondbryan.co.uk | 2016-02-07T05:03:47 | Requirement | Component | D213 | TBC at RIBA Stage 4 | n/a | ArchiCAD-64 | BBA_Pset_DoorHardware | 3KoCeumZalr09iRYNcDv3C | ElectromagneticHoldOpenDevice | n/a
DoorCloser | BIM@bondbryan.co.uk | 2016-02-07T05:03:47 | Requirement | Component | D213 | See Hardware Set | n/a | ArchiCAD-64 | BBA_Pset_DoorHardware | 3KoCeumZalr09iRYNcDv3C | DoorCloser | n/a
LeverHandle | BIM@bondbryan.co.uk | 2016-02-07T05:03:47 | Requirement | Component | D213 | See Hardware Set | n/a | ArchiCAD-64 | BBA_Pset_DoorHardware | 3KoCeumZalr09iRYNcDv3C | LeverHandle | n/a
LayerName | BIM@bondbryan.co.uk | 2016-02-07T05:03:47 | Requirement | Component | D213 | A-Ee_25_10-M_WallsInternal | n/a | ArchiCAD-64 | Pset_Draughting | 2BGkmdEisJ1FdRy0o4YoaY | LayerName | n/a
Position | BIM@bondbryan.co.uk | 2016-02-07T05:03:47 | Requirement | Component | D213 | Interior | n/a | ArchiCAD-64 | BBA_Pset_General | 1iRISPp2DamC2Ed0$NFzHl | Position | n/a
Comments | BIM@bondbryan.co.uk | 2016-02-07T05:03:47 | Requirement | Component | D213 | n/a | n/a | ArchiCAD-64 | BBA_Pset_General | 1iRISPp2DamC2Ed0$NFzHl | Comments | n/a
RequiredForCOBieComponent | BIM@bondbryan.co.uk | 2016-02-07T05:03:47 | Requirement | Component | D213 | Yes | n/a | ArchiCAD-64 | BBA_Pset_General | 1iRISPp2DamC2Ed0$NFzHl | RequiredForCOBieComponent | n/a
SpecificationReference | BIM@bondbryan.co.uk | 2016-02-07T05:03:47 | Requirement | Component | D213 | TBC at RIBA Stage 4 | n/a | ArchiCAD-64 | BBA_Pset_General | 1iRISPp2DamC2Ed0$NFzHl | SpecificationReference | n/a
SpecificationDescription | BIM@bondbryan.co.uk | 2016-02-07T05:03:47 | Requirement | Component | D213 | TBC at RIBA Stage 4 | n/a | ArchiCAD-64 | BBA_Pset_General | 1iRISPp2DamC2Ed0$NFzHl | SpecificationDescription | n/a
StructuralFunction | BIM@bondbryan.co.uk | 2016-02-07T05:03:47 | Requirement | Component | D213 | Non-Load-Bearing Element | n/a | ArchiCAD-64 | BBA_Pset_General | 1iRISPp2DamC2Ed0$NFzHl | StructuralFunction | n/a
RenovationStatus | BIM@bondbryan.co.uk | 2016-02-07T05:03:47 | Requirement | Component | D213 | New | n/a | ArchiCAD-64 | BBA_Pset_General | 1iRISPp2DamC2Ed0$NFzHl | RenovationStatus | n/a
Renovation Status | BIM@bondbryan.co.uk | 2016-02-07T05:03:47 | Requirement | Component | D213 | New | n/a | ArchiCAD-64 | AC_Pset_RenovationAndPhasing | 2vQAWE5BMZ8xeuSpIUja5A | Renovation Status | n/a
Perimeter | BIM@bondbryan.co.uk | 2016-02-07T05:03:47 | Requirement | Component | D213 | 1917-06-29 | millimeters | ArchiCAD-64 | BaseQuantities | 2idnOA0Qv07uJNiieCKMyD | Perimeter | n/a
Area | BIM@bondbryan.co.uk | 2016-02-07T05:03:47 | Requirement | Component | D213 | 1900-01-01 04:58 | square meters | ArchiCAD-64 | BaseQuantities | 2idnOA0Qv07uJNiieCKMyD | Area | n/a
Volume | BIM@bondbryan.co.uk | 2016-02-07T05:03:47 | Requirement | Component | D213 | 0.122 | cubic meters | ArchiCAD-64 | BaseQuantities | 2idnOA0Qv07uJNiieCKMyD | Volume | n/a
Depth | BIM@bondbryan.co.uk | 2016-02-07T05:03:47 | Requirement | Component | D213 | 1900-05-29 | millimeters | ArchiCAD-64 | BaseQuantities | 2idnOA0Qv07uJNiieCKMyD | Depth | n/a
SecurityRating | BIM@bondbryan.co.uk | 2016-02-07T05:03:47 | Requirement | Component | D212 | Yes | n/a | ArchiCAD-64 | Pset_DoorCommon | 2LJG7rqiQvRYZcbQTKENAy | SecurityRating | n/a
AcousticRating | BIM@bondbryan.co.uk | 2016-02-07T05:03:47 | Requirement | Component | D212 | TBC at RIBA Stage 4 | n/a | ArchiCAD-64 | Pset_DoorCommon | 2LJG7rqiQvRYZcbQTKENAy | AcousticRating | n/a
IsExternal | BIM@bondbryan.co.uk | 2016-02-07T05:03:47 | Requirement | Component | D212 | TRUE | n/a | ArchiCAD-64 | Pset_DoorCommon | 2LJG7rqiQvRYZcbQTKENAy | IsExternal | n/a
SelfClosing | BIM@bondbryan.co.uk | 2016-02-07T05:03:47 | Requirement | Component | D212 | TRUE | n/a | ArchiCAD-64 | Pset_DoorCommon | 2LJG7rqiQvRYZcbQTKENAy | SelfClosing | n/a
FireRating | BIM@bondbryan.co.uk | 2016-02-07T05:03:47 | Requirement | Component | D212 | - | n/a | ArchiCAD-64 | Pset_DoorCommon | 2LJG7rqiQvRYZcbQTKENAy | FireRating | n/a
Lintel | BIM@bondbryan.co.uk | 2016-02-07T05:03:47 | Requirement | Component | D212 | TBC at RIBA Stage 4 | n/a | ArchiCAD-64 | BBA_Pset_Door | 0efhtRJsjjouSt9Eosm5F6 | Lintel | n/a
GlazingType | BIM@bondbryan.co.uk | 2016-02-07T05:03:47 | Requirement | Component | D212 | - | n/a | ArchiCAD-64 | BBA_Pset_Door | 0efhtRJsjjouSt9Eosm5F6 | GlazingType | n/a
DoorFinish | BIM@bondbryan.co.uk | 2016-02-07T05:03:47 | Requirement | Component | D212 | PF | n/a | ArchiCAD-64 | BBA_Pset_Door | 0efhtRJsjjouSt9Eosm5F6 | DoorFinish | n/a
FrameDetailJamb | BIM@bondbryan.co.uk | 2016-02-07T05:03:47 | Requirement | Component | D212 | J01 | n/a | ArchiCAD-64 | BBA_Pset_Door | 0efhtRJsjjouSt9Eosm5F6 | FrameDetailJamb | n/a
DoorLeafWidth | BIM@bondbryan.co.uk | 2016-02-07T05:03:47 | Requirement | Component | D212 | 1902-01-31 | n/a | ArchiCAD-64 | BBA_Pset_Door | 0efhtRJsjjouSt9Eosm5F6 | DoorLeafWidth | n/a
FrameDetailSill | BIM@bondbryan.co.uk | 2016-02-07T05:03:47 | Requirement | Component | D212 | S02 | n/a | ArchiCAD-64 | BBA_Pset_Door | 0efhtRJsjjouSt9Eosm5F6 | FrameDetailSill | n/a
Sidelight | BIM@bondbryan.co.uk | 2016-02-07T05:03:47 | Requirement | Component | D212 | n/a | n/a | ArchiCAD-64 | BBA_Pset_Door | 0efhtRJsjjouSt9Eosm5F6 | Sidelight | n/a
DoorElevationType | BIM@bondbryan.co.uk | 2016-02-07T05:03:47 | Requirement | Component | D212 | D2 | n/a | ArchiCAD-64 | BBA_Pset_Door | 0efhtRJsjjouSt9Eosm5F6 | DoorElevationType | n/a
HardwareSet | BIM@bondbryan.co.uk | 2016-02-07T05:03:47 | Requirement | Component | D212 | 1900-04-20 | n/a | ArchiCAD-64 | BBA_Pset_Door | 0efhtRJsjjouSt9Eosm5F6 | HardwareSet | n/a
DoorMaterial | BIM@bondbryan.co.uk | 2016-02-07T05:03:47 | Requirement | Component | D212 | WD | n/a | ArchiCAD-64 | BBA_Pset_Door | 0efhtRJsjjouSt9Eosm5F6 | DoorMaterial | n/a
FrameFinish | BIM@bondbryan.co.uk | 2016-02-07T05:03:47 | Requirement | Component | D212 | HM | n/a | ArchiCAD-64 | BBA_Pset_Door | 0efhtRJsjjouSt9Eosm5F6 | FrameFinish | n/a
Thickness | BIM@bondbryan.co.uk | 2016-02-07T05:03:47 | Requirement | Component | D212 | 1900-02-13 | n/a | ArchiCAD-64 | BBA_Pset_Door | 0efhtRJsjjouSt9Eosm5F6 | Thickness | n/a
FireLabelClass | BIM@bondbryan.co.uk | 2016-02-07T05:03:47 | Requirement | Component | D212 | - | n/a | ArchiCAD-64 | BBA_Pset_Door | 0efhtRJsjjouSt9Eosm5F6 | FireLabelClass | n/a
FrameDetailHead | BIM@bondbryan.co.uk | 2016-02-07T05:03:47 | Requirement | Component | D212 | H01 | n/a | ArchiCAD-64 | BBA_Pset_Door | 0efhtRJsjjouSt9Eosm5F6 | FrameDetailHead | n/a
FanlightOrOverpanel | BIM@bondbryan.co.uk | 2016-02-07T05:03:47 | Requirement | Component | D212 | TBC at RIBA Stage 3 | n/a | ArchiCAD-64 | BBA_Pset_Door | 0efhtRJsjjouSt9Eosm5F6 | FanlightOrOverpanel | n/a
FrameType | BIM@bondbryan.co.uk | 2016-02-07T05:03:47 | Requirement | Component | D212 | F1 | n/a | ArchiCAD-64 | BBA_Pset_Door | 0efhtRJsjjouSt9Eosm5F6 | FrameType | n/a
IfcOperation | BIM@bondbryan.co.uk | 2016-02-07T05:03:47 | Requirement | Component | D212 | Single Door Single Swing | n/a | ArchiCAD-64 | BBA_Pset_Door | 0efhtRJsjjouSt9Eosm5F6 | IfcOperation | n/a
OwnerProcuredEquipmentNumber | BIM@bondbryan.co.uk | 2016-02-07T05:03:47 | Requirement | Component | D212 | n/a | n/a | ArchiCAD-64 | BBA_Pset_Door | 0efhtRJsjjouSt9Eosm5F6 | OwnerProcuredEquipmentNumber | n/a
FrameMaterial | BIM@bondbryan.co.uk | 2016-02-07T05:03:47 | Requirement | Component | D212 | PNT | n/a | ArchiCAD-64 | BBA_Pset_Door | 0efhtRJsjjouSt9Eosm5F6 | FrameMaterial | n/a
FEBRCode | BIM@bondbryan.co.uk | 2016-02-07T05:03:47 | Requirement | Component | D212 | - | n/a | ArchiCAD-64 | BBA_Pset_Door | 0efhtRJsjjouSt9Eosm5F6 | FEBRCode | n/a
Hinges | BIM@bondbryan.co.uk | 2016-02-07T05:03:47 | Requirement | Component | D212 | See Hardware Set | n/a | ArchiCAD-64 | BBA_Pset_DoorHardware | 18_yjjWD8uTwCmfjRqc7Vx | Hinges | n/a
AccessControlSystem | BIM@bondbryan.co.uk | 2016-02-07T05:03:47 | Requirement | Component | D212 | TBC at RIBA Stage 4 | n/a | ArchiCAD-64 | BBA_Pset_DoorHardware | 18_yjjWD8uTwCmfjRqc7Vx | AccessControlSystem | n/a
VerticalPullHandle | BIM@bondbryan.co.uk | 2016-02-07T05:03:47 | Requirement | Component | D212 | See Hardware Set | n/a | ArchiCAD-64 | BBA_Pset_DoorHardware | 18_yjjWD8uTwCmfjRqc7Vx | VerticalPullHandle | n/a
Cylinder/Lock | BIM@bondbryan.co.uk | 2016-02-07T05:03:47 | Requirement | Component | D212 | See Hardware Set | n/a | ArchiCAD-64 | BBA_Pset_DoorHardware | 18_yjjWD8uTwCmfjRqc7Vx | Cylinder/Lock | n/a
ElectromagneticHoldOpenDevice | BIM@bondbryan.co.uk | 2016-02-07T05:03:47 | Requirement | Component | D212 | TBC at RIBA Stage 4 | n/a | ArchiCAD-64 | BBA_Pset_DoorHardware | 18_yjjWD8uTwCmfjRqc7Vx | ElectromagneticHoldOpenDevice | n/a
DoorCloser | BIM@bondbryan.co.uk | 2016-02-07T05:03:47 | Requirement | Component | D212 | See Hardware Set | n/a | ArchiCAD-64 | BBA_Pset_DoorHardware | 18_yjjWD8uTwCmfjRqc7Vx | DoorCloser | n/a
LeverHandle | BIM@bondbryan.co.uk | 2016-02-07T05:03:47 | Requirement | Component | D212 | See Hardware Set | n/a | ArchiCAD-64 | BBA_Pset_DoorHardware | 18_yjjWD8uTwCmfjRqc7Vx | LeverHandle | n/a
LayerName | BIM@bondbryan.co.uk | 2016-02-07T05:03:47 | Requirement | Component | D212 | A-Ee_25_10-M_WallsInternal | n/a | ArchiCAD-64 | Pset_Draughting | 1dh$gTOmLqQEzpTFjx$0wO | LayerName | n/a
Position | BIM@bondbryan.co.uk | 2016-02-07T05:03:47 | Requirement | Component | D212 | Interior | n/a | ArchiCAD-64 | BBA_Pset_General | 2TcfCzfGL1gSGa7flyOyHK | Position | n/a
Comments | BIM@bondbryan.co.uk | 2016-02-07T05:03:47 | Requirement | Component | D212 | n/a | n/a | ArchiCAD-64 | BBA_Pset_General | 2TcfCzfGL1gSGa7flyOyHK | Comments | n/a
RequiredForCOBieComponent | BIM@bondbryan.co.uk | 2016-02-07T05:03:47 | Requirement | Component | D212 | Yes | n/a | ArchiCAD-64 | BBA_Pset_General | 2TcfCzfGL1gSGa7flyOyHK | RequiredForCOBieComponent | n/a
SpecificationReference | BIM@bondbryan.co.uk | 2016-02-07T05:03:47 | Requirement | Component | D212 | TBC at RIBA Stage 4 | n/a | ArchiCAD-64 | BBA_Pset_General | 2TcfCzfGL1gSGa7flyOyHK | SpecificationReference | n/a
SpecificationDescription | BIM@bondbryan.co.uk | 2016-02-07T05:03:47 | Requirement | Component | D212 | TBC at RIBA Stage 4 | n/a | ArchiCAD-64 | BBA_Pset_General | 2TcfCzfGL1gSGa7flyOyHK | SpecificationDescription | n/a
StructuralFunction | BIM@bondbryan.co.uk | 2016-02-07T05:03:47 | Requirement | Component | D212 | Non-Load-Bearing Element | n/a | ArchiCAD-64 | BBA_Pset_General | 2TcfCzfGL1gSGa7flyOyHK | StructuralFunction | n/a
RenovationStatus | BIM@bondbryan.co.uk | 2016-02-07T05:03:47 | Requirement | Component | D212 | New | n/a | ArchiCAD-64 | BBA_Pset_General | 2TcfCzfGL1gSGa7flyOyHK | RenovationStatus | n/a
Renovation Status | BIM@bondbryan.co.uk | 2016-02-07T05:03:47 | Requirement | Component | D212 | New | n/a | ArchiCAD-64 | AC_Pset_RenovationAndPhasing | 3pY$7kJdqTPfL5$Kn$sNiR | Renovation Status | n/a
Perimeter | BIM@bondbryan.co.uk | 2016-02-07T05:03:47 | Requirement | Component | D212 | 1916-08-27 | millimeters | ArchiCAD-64 | BaseQuantities | 1EYA$ovWqD4PU_J3UkhfPV | Perimeter | n/a
Area | BIM@bondbryan.co.uk | 2016-02-07T05:03:47 | Requirement | Component | D212 | 1899-12-31 20:57 | square meters | ArchiCAD-64 | BaseQuantities | 1EYA$ovWqD4PU_J3UkhfPV | Area | n/a
Volume | BIM@bondbryan.co.uk | 2016-02-07T05:03:47 | Requirement | Component | D212 | 0.101 | cubic meters | ArchiCAD-64 | BaseQuantities | 1EYA$ovWqD4PU_J3UkhfPV | Volume | n/a
Depth | BIM@bondbryan.co.uk | 2016-02-07T05:03:47 | Requirement | Component | D212 | 1900-05-04 | millimeters | ArchiCAD-64 | BaseQuantities | 1EYA$ovWqD4PU_J3UkhfPV | Depth | n/a
SecurityRating | BIM@bondbryan.co.uk | 2016-02-07T05:03:47 | Requirement | Component | D211 | Yes | n/a | ArchiCAD-64 | Pset_DoorCommon | 2qRNXVtBlfUiw8yUDmbjfv | SecurityRating | n/a
AcousticRating | BIM@bondbryan.co.uk | 2016-02-07T05:03:47 | Requirement | Component | D211 | TBC at RIBA Stage 4 | n/a | ArchiCAD-64 | Pset_DoorCommon | 2qRNXVtBlfUiw8yUDmbjfv | AcousticRating | n/a
IsExternal | BIM@bondbryan.co.uk | 2016-02-07T05:03:47 | Requirement | Component | D211 | TRUE | n/a | ArchiCAD-64 | Pset_DoorCommon | 2qRNXVtBlfUiw8yUDmbjfv | IsExternal | n/a
SelfClosing | BIM@bondbryan.co.uk | 2016-02-07T05:03:47 | Requirement | Component | D211 | TRUE | n/a | ArchiCAD-64 | Pset_DoorCommon | 2qRNXVtBlfUiw8yUDmbjfv | SelfClosing | n/a
FireRating | BIM@bondbryan.co.uk | 2016-02-07T05:03:47 | Requirement | Component | D211 | - | n/a | ArchiCAD-64 | Pset_DoorCommon | 2qRNXVtBlfUiw8yUDmbjfv | FireRating | n/a
Lintel | BIM@bondbryan.co.uk | 2016-02-07T05:03:47 | Requirement | Component | D211 | TBC at RIBA Stage 4 | n/a | ArchiCAD-64 | BBA_Pset_Door | 1qNYBTtUDOUxeoo_lTA4h2 | Lintel | n/a
GlazingType | BIM@bondbryan.co.uk | 2016-02-07T05:03:47 | Requirement | Component | D211 | - | n/a | ArchiCAD-64 | BBA_Pset_Door | 1qNYBTtUDOUxeoo_lTA4h2 | GlazingType | n/a
DoorFinish | BIM@bondbryan.co.uk | 2016-02-07T05:03:47 | Requirement | Component | D211 | PF | n/a | ArchiCAD-64 | BBA_Pset_Door | 1qNYBTtUDOUxeoo_lTA4h2 | DoorFinish | n/a
FrameDetailJamb | BIM@bondbryan.co.uk | 2016-02-07T05:03:47 | Requirement | Component | D211 | J01 | n/a | ArchiCAD-64 | BBA_Pset_Door | 1qNYBTtUDOUxeoo_lTA4h2 | FrameDetailJamb | n/a
DoorLeafWidth | BIM@bondbryan.co.uk | 2016-02-07T05:03:47 | Requirement | Component | D211 | 1902-07-03 | n/a | ArchiCAD-64 | BBA_Pset_Door | 1qNYBTtUDOUxeoo_lTA4h2 | DoorLeafWidth | n/a
FrameDetailSill | BIM@bondbryan.co.uk | 2016-02-07T05:03:47 | Requirement | Component | D211 | S04 | n/a | ArchiCAD-64 | BBA_Pset_Door | 1qNYBTtUDOUxeoo_lTA4h2 | FrameDetailSill | n/a
Sidelight | BIM@bondbryan.co.uk | 2016-02-07T05:03:47 | Requirement | Component | D211 | n/a | n/a | ArchiCAD-64 | BBA_Pset_Door | 1qNYBTtUDOUxeoo_lTA4h2 | Sidelight | n/a
DoorElevationType | BIM@bondbryan.co.uk | 2016-02-07T05:03:47 | Requirement | Component | D211 | D3 | n/a | ArchiCAD-64 | BBA_Pset_Door | 1qNYBTtUDOUxeoo_lTA4h2 | DoorElevationType | n/a
HardwareSet | BIM@bondbryan.co.uk | 2016-02-07T05:03:47 | Requirement | Component | D211 | 116A | n/a | ArchiCAD-64 | BBA_Pset_Door | 1qNYBTtUDOUxeoo_lTA4h2 | HardwareSet | n/a
DoorMaterial | BIM@bondbryan.co.uk | 2016-02-07T05:03:47 | Requirement | Component | D211 | WD | n/a | ArchiCAD-64 | BBA_Pset_Door | 1qNYBTtUDOUxeoo_lTA4h2 | DoorMaterial | n/a
FrameFinish | BIM@bondbryan.co.uk | 2016-02-07T05:03:47 | Requirement | Component | D211 | HM | n/a | ArchiCAD-64 | BBA_Pset_Door | 1qNYBTtUDOUxeoo_lTA4h2 | FrameFinish | n/a
Thickness | BIM@bondbryan.co.uk | 2016-02-07T05:03:47 | Requirement | Component | D211 | 1900-02-13 | n/a | ArchiCAD-64 | BBA_Pset_Door | 1qNYBTtUDOUxeoo_lTA4h2 | Thickness | n/a
FireLabelClass | BIM@bondbryan.co.uk | 2016-02-07T05:03:47 | Requirement | Component | D211 | - | n/a | ArchiCAD-64 | BBA_Pset_Door | 1qNYBTtUDOUxeoo_lTA4h2 | FireLabelClass | n/a
FrameDetailHead | BIM@bondbryan.co.uk | 2016-02-07T05:03:47 | Requirement | Component | D211 | H01 | n/a | ArchiCAD-64 | BBA_Pset_Door | 1qNYBTtUDOUxeoo_lTA4h2 | FrameDetailHead | n/a
FanlightOrOverpanel | BIM@bondbryan.co.uk | 2016-02-07T05:03:47 | Requirement | Component | D211 | TBC at RIBA Stage 3 | n/a | ArchiCAD-64 | BBA_Pset_Door | 1qNYBTtUDOUxeoo_lTA4h2 | FanlightOrOverpanel | n/a
FrameType | BIM@bondbryan.co.uk | 2016-02-07T05:03:47 | Requirement | Component | D211 | F1 | n/a | ArchiCAD-64 | BBA_Pset_Door | 1qNYBTtUDOUxeoo_lTA4h2 | FrameType | n/a
IfcOperation | BIM@bondbryan.co.uk | 2016-02-07T05:03:47 | Requirement | Component | D211 | Single Door Single Swing | n/a | ArchiCAD-64 | BBA_Pset_Door | 1qNYBTtUDOUxeoo_lTA4h2 | IfcOperation | n/a
OwnerProcuredEquipmentNumber | BIM@bondbryan.co.uk | 2016-02-07T05:03:47 | Requirement | Component | D211 | n/a | n/a | ArchiCAD-64 | BBA_Pset_Door | 1qNYBTtUDOUxeoo_lTA4h2 | OwnerProcuredEquipmentNumber | n/a
FrameMaterial | BIM@bondbryan.co.uk | 2016-02-07T05:03:47 | Requirement | Component | D211 | PNT | n/a | ArchiCAD-64 | BBA_Pset_Door | 1qNYBTtUDOUxeoo_lTA4h2 | FrameMaterial | n/a
FEBRCode | BIM@bondbryan.co.uk | 2016-02-07T05:03:47 | Requirement | Component | D211 | - | n/a | ArchiCAD-64 | BBA_Pset_Door | 1qNYBTtUDOUxeoo_lTA4h2 | FEBRCode | n/a
Hinges | BIM@bondbryan.co.uk | 2016-02-07T05:03:47 | Requirement | Component | D211 | See Hardware Set | n/a | ArchiCAD-64 | BBA_Pset_DoorHardware | 1eIphJ_3jFu$Y0y$aS2$a1 | Hinges | n/a
AccessControlSystem | BIM@bondbryan.co.uk | 2016-02-07T05:03:47 | Requirement | Component | D211 | TBC at RIBA Stage 4 | n/a | ArchiCAD-64 | BBA_Pset_DoorHardware | 1eIphJ_3jFu$Y0y$aS2$a1 | AccessControlSystem | n/a
VerticalPullHandle | BIM@bondbryan.co.uk | 2016-02-07T05:03:47 | Requirement | Component | D211 | See Hardware Set | n/a | ArchiCAD-64 | BBA_Pset_DoorHardware | 1eIphJ_3jFu$Y0y$aS2$a1 | VerticalPullHandle | n/a
Cylinder/Lock | BIM@bondbryan.co.uk | 2016-02-07T05:03:47 | Requirement | Component | D211 | See Hardware Set | n/a | ArchiCAD-64 | BBA_Pset_DoorHardware | 1eIphJ_3jFu$Y0y$aS2$a1 | Cylinder/Lock | n/a
ElectromagneticHoldOpenDevice | BIM@bondbryan.co.uk | 2016-02-07T05:03:47 | Requirement | Component | D211 | TBC at RIBA Stage 4 | n/a | ArchiCAD-64 | BBA_Pset_DoorHardware | 1eIphJ_3jFu$Y0y$aS2$a1 | ElectromagneticHoldOpenDevice | n/a
DoorCloser | BIM@bondbryan.co.uk | 2016-02-07T05:03:47 | Requirement | Component | D211 | See Hardware Set | n/a | ArchiCAD-64 | BBA_Pset_DoorHardware | 1eIphJ_3jFu$Y0y$aS2$a1 | DoorCloser | n/a
LeverHandle | BIM@bondbryan.co.uk | 2016-02-07T05:03:47 | Requirement | Component | D211 | See Hardware Set | n/a | ArchiCAD-64 | BBA_Pset_DoorHardware | 1eIphJ_3jFu$Y0y$aS2$a1 | LeverHandle | n/a
LayerName | BIM@bondbryan.co.uk | 2016-02-07T05:03:47 | Requirement | Component | D211 | A-Ee_25_10-M_WallsInternal | n/a | ArchiCAD-64 | Pset_Draughting | 0NzKaG2YtYLtE4NrwccDNZ | LayerName | n/a
Position | BIM@bondbryan.co.uk | 2016-02-07T05:03:47 | Requirement | Component | D211 | Interior | n/a | ArchiCAD-64 | BBA_Pset_General | 3_C5jhFQuaLfzeSkd8dHBx | Position | n/a
Comments | BIM@bondbryan.co.uk | 2016-02-07T05:03:47 | Requirement | Component | D211 | n/a | n/a | ArchiCAD-64 | BBA_Pset_General | 3_C5jhFQuaLfzeSkd8dHBx | Comments | n/a
RequiredForCOBieComponent | BIM@bondbryan.co.uk | 2016-02-07T05:03:47 | Requirement | Component | D211 | Yes | n/a | ArchiCAD-64 | BBA_Pset_General | 3_C5jhFQuaLfzeSkd8dHBx | RequiredForCOBieComponent | n/a
SpecificationReference | BIM@bondbryan.co.uk | 2016-02-07T05:03:47 | Requirement | Component | D211 | TBC at RIBA Stage 4 | n/a | ArchiCAD-64 | BBA_Pset_General | 3_C5jhFQuaLfzeSkd8dHBx | SpecificationReference | n/a
SpecificationDescription | BIM@bondbryan.co.uk | 2016-02-07T05:03:47 | Requirement | Component | D211 | TBC at RIBA Stage 4 | n/a | ArchiCAD-64 | BBA_Pset_General | 3_C5jhFQuaLfzeSkd8dHBx | SpecificationDescription | n/a
StructuralFunction | BIM@bondbryan.co.uk | 2016-02-07T05:03:47 | Requirement | Component | D211 | Non-Load-Bearing Element | n/a | ArchiCAD-64 | BBA_Pset_General | 3_C5jhFQuaLfzeSkd8dHBx | StructuralFunction | n/a
RenovationStatus | BIM@bondbryan.co.uk | 2016-02-07T05:03:47 | Requirement | Component | D211 | New | n/a | ArchiCAD-64 | BBA_Pset_General | 3_C5jhFQuaLfzeSkd8dHBx | RenovationStatus | n/a
Renovation Status | BIM@bondbryan.co.uk | 2016-02-07T05:03:47 | Requirement | Component | D211 | New | n/a | ArchiCAD-64 | AC_Pset_RenovationAndPhasing | 02i4WZD3ossruGfVHz9nbX | Renovation Status | n/a
Perimeter | BIM@bondbryan.co.uk | 2016-02-07T05:03:47 | Requirement | Component | D211 | 1917-06-29 | millimeters | ArchiCAD-64 | BaseQuantities | 2RaxfozxtTb1kZg_1GWD1c | Perimeter | n/a
Area | BIM@bondbryan.co.uk | 2016-02-07T05:03:47 | Requirement | Component | D211 | 1900-01-01 04:58 | square meters | ArchiCAD-64 | BaseQuantities | 2RaxfozxtTb1kZg_1GWD1c | Area | n/a
Volume | BIM@bondbryan.co.uk | 2016-02-07T05:03:47 | Requirement | Component | D211 | 0.122 | cubic meters | ArchiCAD-64 | BaseQuantities | 2RaxfozxtTb1kZg_1GWD1c | Volume | n/a
Depth | BIM@bondbryan.co.uk | 2016-02-07T05:03:47 | Requirement | Component | D211 | 1900-05-29 | millimeters | ArchiCAD-64 | BaseQuantities | 2RaxfozxtTb1kZg_1GWD1c | Depth | n/a
SecurityRating | BIM@bondbryan.co.uk | 2016-02-07T05:03:47 | Requirement | Component | D210 | Yes | n/a | ArchiCAD-64 | Pset_DoorCommon | 2_9$cLA62Z4yCwJqMC2gMY | SecurityRating | n/a
AcousticRating | BIM@bondbryan.co.uk | 2016-02-07T05:03:47 | Requirement | Component | D210 | TBC at RIBA Stage 4 | n/a | ArchiCAD-64 | Pset_DoorCommon | 2_9$cLA62Z4yCwJqMC2gMY | AcousticRating | n/a
IsExternal | BIM@bondbryan.co.uk | 2016-02-07T05:03:47 | Requirement | Component | D210 | TRUE | n/a | ArchiCAD-64 | Pset_DoorCommon | 2_9$cLA62Z4yCwJqMC2gMY | IsExternal | n/a
SelfClosing | BIM@bondbryan.co.uk | 2016-02-07T05:03:47 | Requirement | Component | D210 | TRUE | n/a | ArchiCAD-64 | Pset_DoorCommon | 2_9$cLA62Z4yCwJqMC2gMY | SelfClosing | n/a
FireRating | BIM@bondbryan.co.uk | 2016-02-07T05:03:47 | Requirement | Component | D210 | - | n/a | ArchiCAD-64 | Pset_DoorCommon | 2_9$cLA62Z4yCwJqMC2gMY | FireRating | n/a
Lintel | BIM@bondbryan.co.uk | 2016-02-07T05:03:47 | Requirement | Component | D210 | TBC at RIBA Stage 4 | n/a | ArchiCAD-64 | BBA_Pset_Door | 0LOuHmKGjfJuXxRQSZ_MBB | Lintel | n/a
GlazingType | BIM@bondbryan.co.uk | 2016-02-07T05:03:47 | Requirement | Component | D210 | - | n/a | ArchiCAD-64 | BBA_Pset_Door | 0LOuHmKGjfJuXxRQSZ_MBB | GlazingType | n/a
DoorFinish | BIM@bondbryan.co.uk | 2016-02-07T05:03:47 | Requirement | Component | D210 | PF | n/a | ArchiCAD-64 | BBA_Pset_Door | 0LOuHmKGjfJuXxRQSZ_MBB | DoorFinish | n/a
FrameDetailJamb | BIM@bondbryan.co.uk | 2016-02-07T05:03:47 | Requirement | Component | D210 | J01 | n/a | ArchiCAD-64 | BBA_Pset_Door | 0LOuHmKGjfJuXxRQSZ_MBB | FrameDetailJamb | n/a
DoorLeafWidth | BIM@bondbryan.co.uk | 2016-02-07T05:03:47 | Requirement | Component | D210 | 1902-01-31 | n/a | ArchiCAD-64 | BBA_Pset_Door | 0LOuHmKGjfJuXxRQSZ_MBB | DoorLeafWidth | n/a
FrameDetailSill | BIM@bondbryan.co.uk | 2016-02-07T05:03:47 | Requirement | Component | D210 | S02 | n/a | ArchiCAD-64 | BBA_Pset_Door | 0LOuHmKGjfJuXxRQSZ_MBB | FrameDetailSill | n/a
Sidelight | BIM@bondbryan.co.uk | 2016-02-07T05:03:47 | Requirement | Component | D210 | n/a | n/a | ArchiCAD-64 | BBA_Pset_Door | 0LOuHmKGjfJuXxRQSZ_MBB | Sidelight | n/a
DoorElevationType | BIM@bondbryan.co.uk | 2016-02-07T05:03:47 | Requirement | Component | D210 | D2 | n/a | ArchiCAD-64 | BBA_Pset_Door | 0LOuHmKGjfJuXxRQSZ_MBB | DoorElevationType | n/a
HardwareSet | BIM@bondbryan.co.uk | 2016-02-07T05:03:47 | Requirement | Component | D210 | 1900-05-20 | n/a | ArchiCAD-64 | BBA_Pset_Door | 0LOuHmKGjfJuXxRQSZ_MBB | HardwareSet | n/a
DoorMaterial | BIM@bondbryan.co.uk | 2016-02-07T05:03:47 | Requirement | Component | D210 | WD | n/a | ArchiCAD-64 | BBA_Pset_Door | 0LOuHmKGjfJuXxRQSZ_MBB | DoorMaterial | n/a
FrameFinish | BIM@bondbryan.co.uk | 2016-02-07T05:03:47 | Requirement | Component | D210 | HM | n/a | ArchiCAD-64 | BBA_Pset_Door | 0LOuHmKGjfJuXxRQSZ_MBB | FrameFinish | n/a
Thickness | BIM@bondbryan.co.uk | 2016-02-07T05:03:47 | Requirement | Component | D210 | 1900-02-13 | n/a | ArchiCAD-64 | BBA_Pset_Door | 0LOuHmKGjfJuXxRQSZ_MBB | Thickness | n/a
FireLabelClass | BIM@bondbryan.co.uk | 2016-02-07T05:03:47 | Requirement | Component | D210 | - | n/a | ArchiCAD-64 | BBA_Pset_Door | 0LOuHmKGjfJuXxRQSZ_MBB | FireLabelClass | n/a
FrameDetailHead | BIM@bondbryan.co.uk | 2016-02-07T05:03:47 | Requirement | Component | D210 | H01 | n/a | ArchiCAD-64 | BBA_Pset_Door | 0LOuHmKGjfJuXxRQSZ_MBB | FrameDetailHead | n/a
FanlightOrOverpanel | BIM@bondbryan.co.uk | 2016-02-07T05:03:47 | Requirement | Component | D210 | TBC at RIBA Stage 3 | n/a | ArchiCAD-64 | BBA_Pset_Door | 0LOuHmKGjfJuXxRQSZ_MBB | FanlightOrOverpanel | n/a
FrameType | BIM@bondbryan.co.uk | 2016-02-07T05:03:47 | Requirement | Component | D210 | F1 | n/a | ArchiCAD-64 | BBA_Pset_Door | 0LOuHmKGjfJuXxRQSZ_MBB | FrameType | n/a
IfcOperation | BIM@bondbryan.co.uk | 2016-02-07T05:03:47 | Requirement | Component | D210 | Single Door Single Swing | n/a | ArchiCAD-64 | BBA_Pset_Door | 0LOuHmKGjfJuXxRQSZ_MBB | IfcOperation | n/a
OwnerProcuredEquipmentNumber | BIM@bondbryan.co.uk | 2016-02-07T05:03:47 | Requirement | Component | D210 | n/a | n/a | ArchiCAD-64 | BBA_Pset_Door | 0LOuHmKGjfJuXxRQSZ_MBB | OwnerProcuredEquipmentNumber | n/a
FrameMaterial | BIM@bondbryan.co.uk | 2016-02-07T05:03:47 | Requirement | Component | D210 | PNT | n/a | ArchiCAD-64 | BBA_Pset_Door | 0LOuHmKGjfJuXxRQSZ_MBB | FrameMaterial | n/a
FEBRCode | BIM@bondbryan.co.uk | 2016-02-07T05:03:47 | Requirement | Component | D210 | - | n/a | ArchiCAD-64 | BBA_Pset_Door | 0LOuHmKGjfJuXxRQSZ_MBB | FEBRCode | n/a
Hinges | BIM@bondbryan.co.uk | 2016-02-07T05:03:47 | Requirement | Component | D210 | See Hardware Set | n/a | ArchiCAD-64 | BBA_Pset_DoorHardware | 2lWRe3Dy4rHnhvniJNOAB3 | Hinges | n/a
AccessControlSystem | BIM@bondbryan.co.uk | 2016-02-07T05:03:47 | Requirement | Component | D210 | TBC at RIBA Stage 4 | n/a | ArchiCAD-64 | BBA_Pset_DoorHardware | 2lWRe3Dy4rHnhvniJNOAB3 | AccessControlSystem | n/a
VerticalPullHandle | BIM@bondbryan.co.uk | 2016-02-07T05:03:47 | Requirement | Component | D210 | See Hardware Set | n/a | ArchiCAD-64 | BBA_Pset_DoorHardware | 2lWRe3Dy4rHnhvniJNOAB3 | VerticalPullHandle | n/a
Cylinder/Lock | BIM@bondbryan.co.uk | 2016-02-07T05:03:47 | Requirement | Component | D210 | See Hardware Set | n/a | ArchiCAD-64 | BBA_Pset_DoorHardware | 2lWRe3Dy4rHnhvniJNOAB3 | Cylinder/Lock | n/a
ElectromagneticHoldOpenDevice | BIM@bondbryan.co.uk | 2016-02-07T05:03:47 | Requirement | Component | D210 | TBC at RIBA Stage 4 | n/a | ArchiCAD-64 | BBA_Pset_DoorHardware | 2lWRe3Dy4rHnhvniJNOAB3 | ElectromagneticHoldOpenDevice | n/a
DoorCloser | BIM@bondbryan.co.uk | 2016-02-07T05:03:47 | Requirement | Component | D210 | See Hardware Set | n/a | ArchiCAD-64 | BBA_Pset_DoorHardware | 2lWRe3Dy4rHnhvniJNOAB3 | DoorCloser | n/a
LeverHandle | BIM@bondbryan.co.uk | 2016-02-07T05:03:47 | Requirement | Component | D210 | See Hardware Set | n/a | ArchiCAD-64 | BBA_Pset_DoorHardware | 2lWRe3Dy4rHnhvniJNOAB3 | LeverHandle | n/a
LayerName | BIM@bondbryan.co.uk | 2016-02-07T05:03:47 | Requirement | Component | D210 | A-Ee_25_10-M_WallsInternal | n/a | ArchiCAD-64 | Pset_Draughting | 0DJjmQ7_gP0vOTScEyid0s | LayerName | n/a
Position | BIM@bondbryan.co.uk | 2016-02-07T05:03:47 | Requirement | Component | D210 | Interior | n/a | ArchiCAD-64 | BBA_Pset_General | 0Ab1jpCLQI6Qzd$WA5TFi8 | Position | n/a
Comments | BIM@bondbryan.co.uk | 2016-02-07T05:03:47 | Requirement | Component | D210 | n/a | n/a | ArchiCAD-64 | BBA_Pset_General | 0Ab1jpCLQI6Qzd$WA5TFi8 | Comments | n/a
RequiredForCOBieComponent | BIM@bondbryan.co.uk | 2016-02-07T05:03:47 | Requirement | Component | D210 | Yes | n/a | ArchiCAD-64 | BBA_Pset_General | 0Ab1jpCLQI6Qzd$WA5TFi8 | RequiredForCOBieComponent | n/a
SpecificationReference | BIM@bondbryan.co.uk | 2016-02-07T05:03:47 | Requirement | Component | D210 | TBC at RIBA Stage 4 | n/a | ArchiCAD-64 | BBA_Pset_General | 0Ab1jpCLQI6Qzd$WA5TFi8 | SpecificationReference | n/a
SpecificationDescription | BIM@bondbryan.co.uk | 2016-02-07T05:03:47 | Requirement | Component | D210 | TBC at RIBA Stage 4 | n/a | ArchiCAD-64 | BBA_Pset_General | 0Ab1jpCLQI6Qzd$WA5TFi8 | SpecificationDescription | n/a
StructuralFunction | BIM@bondbryan.co.uk | 2016-02-07T05:03:47 | Requirement | Component | D210 | Non-Load-Bearing Element | n/a | ArchiCAD-64 | BBA_Pset_General | 0Ab1jpCLQI6Qzd$WA5TFi8 | StructuralFunction | n/a
RenovationStatus | BIM@bondbryan.co.uk | 2016-02-07T05:03:47 | Requirement | Component | D210 | New | n/a | ArchiCAD-64 | BBA_Pset_General | 0Ab1jpCLQI6Qzd$WA5TFi8 | RenovationStatus | n/a
Renovation Status | BIM@bondbryan.co.uk | 2016-02-07T05:03:47 | Requirement | Component | D210 | New | n/a | ArchiCAD-64 | AC_Pset_RenovationAndPhasing | 2PFZP$b_0FstNQx31getXj | Renovation Status | n/a
Perimeter | BIM@bondbryan.co.uk | 2016-02-07T05:03:47 | Requirement | Component | D210 | 1916-08-27 | millimeters | ArchiCAD-64 | BaseQuantities | 3JLxHAOD5zmPn_XOab5vPV | Perimeter | n/a
Area | BIM@bondbryan.co.uk | 2016-02-07T05:03:47 | Requirement | Component | D210 | 1899-12-31 20:57 | square meters | ArchiCAD-64 | BaseQuantities | 3JLxHAOD5zmPn_XOab5vPV | Area | n/a
Volume | BIM@bondbryan.co.uk | 2016-02-07T05:03:47 | Requirement | Component | D210 | 0.101 | cubic meters | ArchiCAD-64 | BaseQuantities | 3JLxHAOD5zmPn_XOab5vPV | Volume | n/a
Depth | BIM@bondbryan.co.uk | 2016-02-07T05:03:47 | Requirement | Component | D210 | 1900-05-04 | millimeters | ArchiCAD-64 | BaseQuantities | 3JLxHAOD5zmPn_XOab5vPV | Depth | n/a
SecurityRating | BIM@bondbryan.co.uk | 2016-02-07T05:03:47 | Requirement | Component | D109 | Yes | n/a | ArchiCAD-64 | Pset_DoorCommon | 3h8u$3ikMVnRwQFkoBJ4MN | SecurityRating | n/a
AcousticRating | BIM@bondbryan.co.uk | 2016-02-07T05:03:47 | Requirement | Component | D109 | TBC at RIBA Stage 4 | n/a | ArchiCAD-64 | Pset_DoorCommon | 3h8u$3ikMVnRwQFkoBJ4MN | AcousticRating | n/a
IsExternal | BIM@bondbryan.co.uk | 2016-02-07T05:03:47 | Requirement | Component | D109 | TRUE | n/a | ArchiCAD-64 | Pset_DoorCommon | 3h8u$3ikMVnRwQFkoBJ4MN | IsExternal | n/a
SelfClosing | BIM@bondbryan.co.uk | 2016-02-07T05:03:47 | Requirement | Component | D109 | TRUE | n/a | ArchiCAD-64 | Pset_DoorCommon | 3h8u$3ikMVnRwQFkoBJ4MN | SelfClosing | n/a
FireRating | BIM@bondbryan.co.uk | 2016-02-07T05:03:47 | Requirement | Component | D109 | - | n/a | ArchiCAD-64 | Pset_DoorCommon | 3h8u$3ikMVnRwQFkoBJ4MN | FireRating | n/a
Lintel | BIM@bondbryan.co.uk | 2016-02-07T05:03:47 | Requirement | Component | D109 | TBC at RIBA Stage 4 | n/a | ArchiCAD-64 | BBA_Pset_Door | 1Vn2_oNYN9JtU2d6GgAq77 | Lintel | n/a
GlazingType | BIM@bondbryan.co.uk | 2016-02-07T05:03:47 | Requirement | Component | D109 | - | n/a | ArchiCAD-64 | BBA_Pset_Door | 1Vn2_oNYN9JtU2d6GgAq77 | GlazingType | n/a
DoorFinish | BIM@bondbryan.co.uk | 2016-02-07T05:03:47 | Requirement | Component | D109 | PF | n/a | ArchiCAD-64 | BBA_Pset_Door | 1Vn2_oNYN9JtU2d6GgAq77 | DoorFinish | n/a
FrameDetailJamb | BIM@bondbryan.co.uk | 2016-02-07T05:03:47 | Requirement | Component | D109 | J01 | n/a | ArchiCAD-64 | BBA_Pset_Door | 1Vn2_oNYN9JtU2d6GgAq77 | FrameDetailJamb | n/a
DoorLeafWidth | BIM@bondbryan.co.uk | 2016-02-07T05:03:47 | Requirement | Component | D109 | 1902-07-03 | n/a | ArchiCAD-64 | BBA_Pset_Door | 1Vn2_oNYN9JtU2d6GgAq77 | DoorLeafWidth | n/a
FrameDetailSill | BIM@bondbryan.co.uk | 2016-02-07T05:03:47 | Requirement | Component | D109 | S07 | n/a | ArchiCAD-64 | BBA_Pset_Door | 1Vn2_oNYN9JtU2d6GgAq77 | FrameDetailSill | n/a
Sidelight | BIM@bondbryan.co.uk | 2016-02-07T05:03:47 | Requirement | Component | D109 | n/a | n/a | ArchiCAD-64 | BBA_Pset_Door | 1Vn2_oNYN9JtU2d6GgAq77 | Sidelight | n/a
DoorElevationType | BIM@bondbryan.co.uk | 2016-02-07T05:03:47 | Requirement | Component | D109 | D3 | n/a | ArchiCAD-64 | BBA_Pset_Door | 1Vn2_oNYN9JtU2d6GgAq77 | DoorElevationType | n/a
HardwareSet | BIM@bondbryan.co.uk | 2016-02-07T05:03:47 | Requirement | Component | D109 | 1900-04-25 | n/a | ArchiCAD-64 | BBA_Pset_Door | 1Vn2_oNYN9JtU2d6GgAq77 | HardwareSet | n/a
DoorMaterial | BIM@bondbryan.co.uk | 2016-02-07T05:03:47 | Requirement | Component | D109 | WD | n/a | ArchiCAD-64 | BBA_Pset_Door | 1Vn2_oNYN9JtU2d6GgAq77 | DoorMaterial | n/a
FrameFinish | BIM@bondbryan.co.uk | 2016-02-07T05:03:47 | Requirement | Component | D109 | PNT | n/a | ArchiCAD-64 | BBA_Pset_Door | 1Vn2_oNYN9JtU2d6GgAq77 | FrameFinish | n/a
Thickness | BIM@bondbryan.co.uk | 2016-02-07T05:03:47 | Requirement | Component | D109 | 1900-02-13 | n/a | ArchiCAD-64 | BBA_Pset_Door | 1Vn2_oNYN9JtU2d6GgAq77 | Thickness | n/a
FireLabelClass | BIM@bondbryan.co.uk | 2016-02-07T05:03:47 | Requirement | Component | D109 | - | n/a | ArchiCAD-64 | BBA_Pset_Door | 1Vn2_oNYN9JtU2d6GgAq77 | FireLabelClass | n/a
FrameDetailHead | BIM@bondbryan.co.uk | 2016-02-07T05:03:47 | Requirement | Component | D109 | H01 | n/a | ArchiCAD-64 | BBA_Pset_Door | 1Vn2_oNYN9JtU2d6GgAq77 | FrameDetailHead | n/a
FanlightOrOverpanel | BIM@bondbryan.co.uk | 2016-02-07T05:03:47 | Requirement | Component | D109 | TBC at RIBA Stage 3 | n/a | ArchiCAD-64 | BBA_Pset_Door | 1Vn2_oNYN9JtU2d6GgAq77 | FanlightOrOverpanel | n/a
FrameType | BIM@bondbryan.co.uk | 2016-02-07T05:03:47 | Requirement | Component | D109 | F1 | n/a | ArchiCAD-64 | BBA_Pset_Door | 1Vn2_oNYN9JtU2d6GgAq77 | FrameType | n/a
IfcOperation | BIM@bondbryan.co.uk | 2016-02-07T05:03:47 | Requirement | Component | D109 | Single Door Single Swing | n/a | ArchiCAD-64 | BBA_Pset_Door | 1Vn2_oNYN9JtU2d6GgAq77 | IfcOperation | n/a
OwnerProcuredEquipmentNumber | BIM@bondbryan.co.uk | 2016-02-07T05:03:47 | Requirement | Component | D109 | n/a | n/a | ArchiCAD-64 | BBA_Pset_Door | 1Vn2_oNYN9JtU2d6GgAq77 | OwnerProcuredEquipmentNumber | n/a
FrameMaterial | BIM@bondbryan.co.uk | 2016-02-07T05:03:47 | Requirement | Component | D109 | HM | n/a | ArchiCAD-64 | BBA_Pset_Door | 1Vn2_oNYN9JtU2d6GgAq77 | FrameMaterial | n/a
FEBRCode | BIM@bondbryan.co.uk | 2016-02-07T05:03:47 | Requirement | Component | D109 | - | n/a | ArchiCAD-64 | BBA_Pset_Door | 1Vn2_oNYN9JtU2d6GgAq77 | FEBRCode | n/a
Hinges | BIM@bondbryan.co.uk | 2016-02-07T05:03:47 | Requirement | Component | D109 | See Hardware Set | n/a | ArchiCAD-64 | BBA_Pset_DoorHardware | 0rnxSzSczmw23h_bwh2Fwp | Hinges | n/a
AccessControlSystem | BIM@bondbryan.co.uk | 2016-02-07T05:03:47 | Requirement | Component | D109 | TBC at RIBA Stage 4 | n/a | ArchiCAD-64 | BBA_Pset_DoorHardware | 0rnxSzSczmw23h_bwh2Fwp | AccessControlSystem | n/a
VerticalPullHandle | BIM@bondbryan.co.uk | 2016-02-07T05:03:47 | Requirement | Component | D109 | See Hardware Set | n/a | ArchiCAD-64 | BBA_Pset_DoorHardware | 0rnxSzSczmw23h_bwh2Fwp | VerticalPullHandle | n/a
Cylinder/Lock | BIM@bondbryan.co.uk | 2016-02-07T05:03:47 | Requirement | Component | D109 | See Hardware Set | n/a | ArchiCAD-64 | BBA_Pset_DoorHardware | 0rnxSzSczmw23h_bwh2Fwp | Cylinder/Lock | n/a
ElectromagneticHoldOpenDevice | BIM@bondbryan.co.uk | 2016-02-07T05:03:47 | Requirement | Component | D109 | TBC at RIBA Stage 4 | n/a | ArchiCAD-64 | BBA_Pset_DoorHardware | 0rnxSzSczmw23h_bwh2Fwp | ElectromagneticHoldOpenDevice | n/a
DoorCloser | BIM@bondbryan.co.uk | 2016-02-07T05:03:47 | Requirement | Component | D109 | See Hardware Set | n/a | ArchiCAD-64 | BBA_Pset_DoorHardware | 0rnxSzSczmw23h_bwh2Fwp | DoorCloser | n/a
LeverHandle | BIM@bondbryan.co.uk | 2016-02-07T05:03:47 | Requirement | Component | D109 | See Hardware Set | n/a | ArchiCAD-64 | BBA_Pset_DoorHardware | 0rnxSzSczmw23h_bwh2Fwp | LeverHandle | n/a
LayerName | BIM@bondbryan.co.uk | 2016-02-07T05:03:47 | Requirement | Component | D109 | A-Ee_25_10-M_WallsInternal | n/a | ArchiCAD-64 | Pset_Draughting | 2irabtCVp5WHbUDSkPL_Zd | LayerName | n/a
Position | BIM@bondbryan.co.uk | 2016-02-07T05:03:47 | Requirement | Component | D109 | Interior | n/a | ArchiCAD-64 | BBA_Pset_General | 3hJZdIt_Tc5PXR2nunn7Lr | Position | n/a
Comments | BIM@bondbryan.co.uk | 2016-02-07T05:03:47 | Requirement | Component | D109 | n/a | n/a | ArchiCAD-64 | BBA_Pset_General | 3hJZdIt_Tc5PXR2nunn7Lr | Comments | n/a
RequiredForCOBieComponent | BIM@bondbryan.co.uk | 2016-02-07T05:03:47 | Requirement | Component | D109 | Yes | n/a | ArchiCAD-64 | BBA_Pset_General | 3hJZdIt_Tc5PXR2nunn7Lr | RequiredForCOBieComponent | n/a
SpecificationReference | BIM@bondbryan.co.uk | 2016-02-07T05:03:47 | Requirement | Component | D109 | TBC at RIBA Stage 4 | n/a | ArchiCAD-64 | BBA_Pset_General | 3hJZdIt_Tc5PXR2nunn7Lr | SpecificationReference | n/a
SpecificationDescription | BIM@bondbryan.co.uk | 2016-02-07T05:03:47 | Requirement | Component | D109 | TBC at RIBA Stage 4 | n/a | ArchiCAD-64 | BBA_Pset_General | 3hJZdIt_Tc5PXR2nunn7Lr | SpecificationDescription | n/a
StructuralFunction | BIM@bondbryan.co.uk | 2016-02-07T05:03:47 | Requirement | Component | D109 | Non-Load-Bearing Element | n/a | ArchiCAD-64 | BBA_Pset_General | 3hJZdIt_Tc5PXR2nunn7Lr | StructuralFunction | n/a
RenovationStatus | BIM@bondbryan.co.uk | 2016-02-07T05:03:47 | Requirement | Component | D109 | New | n/a | ArchiCAD-64 | BBA_Pset_General | 3hJZdIt_Tc5PXR2nunn7Lr | RenovationStatus | n/a
Renovation Status | BIM@bondbryan.co.uk | 2016-02-07T05:03:47 | Requirement | Component | D109 | New | n/a | ArchiCAD-64 | AC_Pset_RenovationAndPhasing | 2I3kOgE4PgeLfXde1ha735 | Renovation Status | n/a
Perimeter | BIM@bondbryan.co.uk | 2016-02-07T05:03:47 | Requirement | Component | D109 | 1917-06-29 | millimeters | ArchiCAD-64 | BaseQuantities | 0dG382en1yvRS8K27qtFO4 | Perimeter | n/a
Area | BIM@bondbryan.co.uk | 2016-02-07T05:03:47 | Requirement | Component | D109 | 1900-01-01 04:58 | square meters | ArchiCAD-64 | BaseQuantities | 0dG382en1yvRS8K27qtFO4 | Area | n/a
Volume | BIM@bondbryan.co.uk | 2016-02-07T05:03:47 | Requirement | Component | D109 | 0.116 | cubic meters | ArchiCAD-64 | BaseQuantities | 0dG382en1yvRS8K27qtFO4 | Volume | n/a
Depth | BIM@bondbryan.co.uk | 2016-02-07T05:03:47 | Requirement | Component | D109 | 1900-05-04 | millimeters | ArchiCAD-64 | BaseQuantities | 0dG382en1yvRS8K27qtFO4 | Depth | n/a
SecurityRating | BIM@bondbryan.co.uk | 2016-02-07T05:03:47 | Requirement | Component | D108 | Yes | n/a | ArchiCAD-64 | Pset_DoorCommon | 3OBcKBQF3p18DDj_V9xWR6 | SecurityRating | n/a
AcousticRating | BIM@bondbryan.co.uk | 2016-02-07T05:03:47 | Requirement | Component | D108 | TBC at RIBA Stage 4 | n/a | ArchiCAD-64 | Pset_DoorCommon | 3OBcKBQF3p18DDj_V9xWR6 | AcousticRating | n/a
IsExternal | BIM@bondbryan.co.uk | 2016-02-07T05:03:47 | Requirement | Component | D108 | TRUE | n/a | ArchiCAD-64 | Pset_DoorCommon | 3OBcKBQF3p18DDj_V9xWR6 | IsExternal | n/a
SelfClosing | BIM@bondbryan.co.uk | 2016-02-07T05:03:47 | Requirement | Component | D108 | TRUE | n/a | ArchiCAD-64 | Pset_DoorCommon | 3OBcKBQF3p18DDj_V9xWR6 | SelfClosing | n/a
FireRating | BIM@bondbryan.co.uk | 2016-02-07T05:03:47 | Requirement | Component | D108 | - | n/a | ArchiCAD-64 | Pset_DoorCommon | 3OBcKBQF3p18DDj_V9xWR6 | FireRating | n/a
Lintel | BIM@bondbryan.co.uk | 2016-02-07T05:03:47 | Requirement | Component | D108 | TBC at RIBA Stage 4 | n/a | ArchiCAD-64 | BBA_Pset_Door | 3X_Yw1ErZBq5yjNJJtwDPF | Lintel | n/a
GlazingType | BIM@bondbryan.co.uk | 2016-02-07T05:03:47 | Requirement | Component | D108 | - | n/a | ArchiCAD-64 | BBA_Pset_Door | 3X_Yw1ErZBq5yjNJJtwDPF | GlazingType | n/a
DoorFinish | BIM@bondbryan.co.uk | 2016-02-07T05:03:47 | Requirement | Component | D108 | PF | n/a | ArchiCAD-64 | BBA_Pset_Door | 3X_Yw1ErZBq5yjNJJtwDPF | DoorFinish | n/a
FrameDetailJamb | BIM@bondbryan.co.uk | 2016-02-07T05:03:47 | Requirement | Component | D108 | J01 | n/a | ArchiCAD-64 | BBA_Pset_Door | 3X_Yw1ErZBq5yjNJJtwDPF | FrameDetailJamb | n/a
DoorLeafWidth | BIM@bondbryan.co.uk | 2016-02-07T05:03:47 | Requirement | Component | D108 | 1902-07-03 | n/a | ArchiCAD-64 | BBA_Pset_Door | 3X_Yw1ErZBq5yjNJJtwDPF | DoorLeafWidth | n/a
FrameDetailSill | BIM@bondbryan.co.uk | 2016-02-07T05:03:47 | Requirement | Component | D108 | S02 | n/a | ArchiCAD-64 | BBA_Pset_Door | 3X_Yw1ErZBq5yjNJJtwDPF | FrameDetailSill | n/a
Sidelight | BIM@bondbryan.co.uk | 2016-02-07T05:03:47 | Requirement | Component | D108 | n/a | n/a | ArchiCAD-64 | BBA_Pset_Door | 3X_Yw1ErZBq5yjNJJtwDPF | Sidelight | n/a
DoorElevationType | BIM@bondbryan.co.uk | 2016-02-07T05:03:47 | Requirement | Component | D108 | D3 | n/a | ArchiCAD-64 | BBA_Pset_Door | 3X_Yw1ErZBq5yjNJJtwDPF | DoorElevationType | n/a
HardwareSet | BIM@bondbryan.co.uk | 2016-02-07T05:03:47 | Requirement | Component | D108 | 1900-05-19 | n/a | ArchiCAD-64 | BBA_Pset_Door | 3X_Yw1ErZBq5yjNJJtwDPF | HardwareSet | n/a
DoorMaterial | BIM@bondbryan.co.uk | 2016-02-07T05:03:47 | Requirement | Component | D108 | WD | n/a | ArchiCAD-64 | BBA_Pset_Door | 3X_Yw1ErZBq5yjNJJtwDPF | DoorMaterial | n/a
FrameFinish | BIM@bondbryan.co.uk | 2016-02-07T05:03:47 | Requirement | Component | D108 | PNT | n/a | ArchiCAD-64 | BBA_Pset_Door | 3X_Yw1ErZBq5yjNJJtwDPF | FrameFinish | n/a
Thickness | BIM@bondbryan.co.uk | 2016-02-07T05:03:47 | Requirement | Component | D108 | 1900-02-13 | n/a | ArchiCAD-64 | BBA_Pset_Door | 3X_Yw1ErZBq5yjNJJtwDPF | Thickness | n/a
FireLabelClass | BIM@bondbryan.co.uk | 2016-02-07T05:03:47 | Requirement | Component | D108 | - | n/a | ArchiCAD-64 | BBA_Pset_Door | 3X_Yw1ErZBq5yjNJJtwDPF | FireLabelClass | n/a
FrameDetailHead | BIM@bondbryan.co.uk | 2016-02-07T05:03:47 | Requirement | Component | D108 | H01 | n/a | ArchiCAD-64 | BBA_Pset_Door | 3X_Yw1ErZBq5yjNJJtwDPF | FrameDetailHead | n/a
FanlightOrOverpanel | BIM@bondbryan.co.uk | 2016-02-07T05:03:47 | Requirement | Component | D108 | TBC at RIBA Stage 3 | n/a | ArchiCAD-64 | BBA_Pset_Door | 3X_Yw1ErZBq5yjNJJtwDPF | FanlightOrOverpanel | n/a
FrameType | BIM@bondbryan.co.uk | 2016-02-07T05:03:47 | Requirement | Component | D108 | F1 | n/a | ArchiCAD-64 | BBA_Pset_Door | 3X_Yw1ErZBq5yjNJJtwDPF | FrameType | n/a
IfcOperation | BIM@bondbryan.co.uk | 2016-02-07T05:03:47 | Requirement | Component | D108 | Single Door Single Swing | n/a | ArchiCAD-64 | BBA_Pset_Door | 3X_Yw1ErZBq5yjNJJtwDPF | IfcOperation | n/a
OwnerProcuredEquipmentNumber | BIM@bondbryan.co.uk | 2016-02-07T05:03:47 | Requirement | Component | D108 | n/a | n/a | ArchiCAD-64 | BBA_Pset_Door | 3X_Yw1ErZBq5yjNJJtwDPF | OwnerProcuredEquipmentNumber | n/a
FrameMaterial | BIM@bondbryan.co.uk | 2016-02-07T05:03:47 | Requirement | Component | D108 | HM | n/a | ArchiCAD-64 | BBA_Pset_Door | 3X_Yw1ErZBq5yjNJJtwDPF | FrameMaterial | n/a
FEBRCode | BIM@bondbryan.co.uk | 2016-02-07T05:03:47 | Requirement | Component | D108 | - | n/a | ArchiCAD-64 | BBA_Pset_Door | 3X_Yw1ErZBq5yjNJJtwDPF | FEBRCode | n/a
Hinges | BIM@bondbryan.co.uk | 2016-02-07T05:03:47 | Requirement | Component | D108 | See Hardware Set | n/a | ArchiCAD-64 | BBA_Pset_DoorHardware | 1ClgMwsvAR10VNDqdbJJi2 | Hinges | n/a
AccessControlSystem | BIM@bondbryan.co.uk | 2016-02-07T05:03:47 | Requirement | Component | D108 | TBC at RIBA Stage 4 | n/a | ArchiCAD-64 | BBA_Pset_DoorHardware | 1ClgMwsvAR10VNDqdbJJi2 | AccessControlSystem | n/a
VerticalPullHandle | BIM@bondbryan.co.uk | 2016-02-07T05:03:47 | Requirement | Component | D108 | See Hardware Set | n/a | ArchiCAD-64 | BBA_Pset_DoorHardware | 1ClgMwsvAR10VNDqdbJJi2 | VerticalPullHandle | n/a
Cylinder/Lock | BIM@bondbryan.co.uk | 2016-02-07T05:03:47 | Requirement | Component | D108 | See Hardware Set | n/a | ArchiCAD-64 | BBA_Pset_DoorHardware | 1ClgMwsvAR10VNDqdbJJi2 | Cylinder/Lock | n/a
ElectromagneticHoldOpenDevice | BIM@bondbryan.co.uk | 2016-02-07T05:03:47 | Requirement | Component | D108 | TBC at RIBA Stage 4 | n/a | ArchiCAD-64 | BBA_Pset_DoorHardware | 1ClgMwsvAR10VNDqdbJJi2 | ElectromagneticHoldOpenDevice | n/a
DoorCloser | BIM@bondbryan.co.uk | 2016-02-07T05:03:47 | Requirement | Component | D108 | See Hardware Set | n/a | ArchiCAD-64 | BBA_Pset_DoorHardware | 1ClgMwsvAR10VNDqdbJJi2 | DoorCloser | n/a
LeverHandle | BIM@bondbryan.co.uk | 2016-02-07T05:03:47 | Requirement | Component | D108 | See Hardware Set | n/a | ArchiCAD-64 | BBA_Pset_DoorHardware | 1ClgMwsvAR10VNDqdbJJi2 | LeverHandle | n/a
LayerName | BIM@bondbryan.co.uk | 2016-02-07T05:03:47 | Requirement | Component | D108 | A-Ee_25_10-M_WallsInternal | n/a | ArchiCAD-64 | Pset_Draughting | 0RzmstMt15p4htAQp4jyFv | LayerName | n/a
Position | BIM@bondbryan.co.uk | 2016-02-07T05:03:47 | Requirement | Component | D108 | Interior | n/a | ArchiCAD-64 | BBA_Pset_General | 1CkL1RacNx$G4aoHx8ag55 | Position | n/a
Comments | BIM@bondbryan.co.uk | 2016-02-07T05:03:47 | Requirement | Component | D108 | n/a | n/a | ArchiCAD-64 | BBA_Pset_General | 1CkL1RacNx$G4aoHx8ag55 | Comments | n/a
RequiredForCOBieComponent | BIM@bondbryan.co.uk | 2016-02-07T05:03:47 | Requirement | Component | D108 | Yes | n/a | ArchiCAD-64 | BBA_Pset_General | 1CkL1RacNx$G4aoHx8ag55 | RequiredForCOBieComponent | n/a
SpecificationReference | BIM@bondbryan.co.uk | 2016-02-07T05:03:47 | Requirement | Component | D108 | TBC at RIBA Stage 4 | n/a | ArchiCAD-64 | BBA_Pset_General | 1CkL1RacNx$G4aoHx8ag55 | SpecificationReference | n/a
SpecificationDescription | BIM@bondbryan.co.uk | 2016-02-07T05:03:47 | Requirement | Component | D108 | TBC at RIBA Stage 4 | n/a | ArchiCAD-64 | BBA_Pset_General | 1CkL1RacNx$G4aoHx8ag55 | SpecificationDescription | n/a
StructuralFunction | BIM@bondbryan.co.uk | 2016-02-07T05:03:47 | Requirement | Component | D108 | Non-Load-Bearing Element | n/a | ArchiCAD-64 | BBA_Pset_General | 1CkL1RacNx$G4aoHx8ag55 | StructuralFunction | n/a
RenovationStatus | BIM@bondbryan.co.uk | 2016-02-07T05:03:47 | Requirement | Component | D108 | New | n/a | ArchiCAD-64 | BBA_Pset_General | 1CkL1RacNx$G4aoHx8ag55 | RenovationStatus | n/a
Renovation Status | BIM@bondbryan.co.uk | 2016-02-07T05:03:47 | Requirement | Component | D108 | New | n/a | ArchiCAD-64 | AC_Pset_RenovationAndPhasing | 3ThxSHd5PGxTSCLb4FhhMN | Renovation Status | n/a
Perimeter | BIM@bondbryan.co.uk | 2016-02-07T05:03:47 | Requirement | Component | D108 | 1917-06-29 | millimeters | ArchiCAD-64 | BaseQuantities | 0yd$J9O_ICCqVnIzMeP$7Q | Perimeter | n/a
Area | BIM@bondbryan.co.uk | 2016-02-07T05:03:47 | Requirement | Component | D108 | 1900-01-01 04:58 | square meters | ArchiCAD-64 | BaseQuantities | 0yd$J9O_ICCqVnIzMeP$7Q | Area | n/a
Volume | BIM@bondbryan.co.uk | 2016-02-07T05:03:47 | Requirement | Component | D108 | 0.116 | cubic meters | ArchiCAD-64 | BaseQuantities | 0yd$J9O_ICCqVnIzMeP$7Q | Volume | n/a
Depth | BIM@bondbryan.co.uk | 2016-02-07T05:03:47 | Requirement | Component | D108 | 1900-05-04 | millimeters | ArchiCAD-64 | BaseQuantities | 0yd$J9O_ICCqVnIzMeP$7Q | Depth | n/a
SecurityRating | BIM@bondbryan.co.uk | 2016-02-07T05:03:47 | Requirement | Component | D107 | Yes | n/a | ArchiCAD-64 | Pset_DoorCommon | 2CGqRwMGlMQTCkeMBKC2bc | SecurityRating | n/a
AcousticRating | BIM@bondbryan.co.uk | 2016-02-07T05:03:47 | Requirement | Component | D107 | TBC at RIBA Stage 4 | n/a | ArchiCAD-64 | Pset_DoorCommon | 2CGqRwMGlMQTCkeMBKC2bc | AcousticRating | n/a
IsExternal | BIM@bondbryan.co.uk | 2016-02-07T05:03:47 | Requirement | Component | D107 | TRUE | n/a | ArchiCAD-64 | Pset_DoorCommon | 2CGqRwMGlMQTCkeMBKC2bc | IsExternal | n/a
SelfClosing | BIM@bondbryan.co.uk | 2016-02-07T05:03:47 | Requirement | Component | D107 | TRUE | n/a | ArchiCAD-64 | Pset_DoorCommon | 2CGqRwMGlMQTCkeMBKC2bc | SelfClosing | n/a
FireRating | BIM@bondbryan.co.uk | 2016-02-07T05:03:47 | Requirement | Component | D107 | - | n/a | ArchiCAD-64 | Pset_DoorCommon | 2CGqRwMGlMQTCkeMBKC2bc | FireRating | n/a
Lintel | BIM@bondbryan.co.uk | 2016-02-07T05:03:47 | Requirement | Component | D107 | TBC at RIBA Stage 4 | n/a | ArchiCAD-64 | BBA_Pset_Door | 2J4QVc_vXQKTppo3P4AXV3 | Lintel | n/a
GlazingType | BIM@bondbryan.co.uk | 2016-02-07T05:03:47 | Requirement | Component | D107 | - | n/a | ArchiCAD-64 | BBA_Pset_Door | 2J4QVc_vXQKTppo3P4AXV3 | GlazingType | n/a
DoorFinish | BIM@bondbryan.co.uk | 2016-02-07T05:03:47 | Requirement | Component | D107 | PF | n/a | ArchiCAD-64 | BBA_Pset_Door | 2J4QVc_vXQKTppo3P4AXV3 | DoorFinish | n/a
FrameDetailJamb | BIM@bondbryan.co.uk | 2016-02-07T05:03:47 | Requirement | Component | D107 | J01 | n/a | ArchiCAD-64 | BBA_Pset_Door | 2J4QVc_vXQKTppo3P4AXV3 | FrameDetailJamb | n/a
DoorLeafWidth | BIM@bondbryan.co.uk | 2016-02-07T05:03:47 | Requirement | Component | D107 | 1902-01-31 | n/a | ArchiCAD-64 | BBA_Pset_Door | 2J4QVc_vXQKTppo3P4AXV3 | DoorLeafWidth | n/a
FrameDetailSill | BIM@bondbryan.co.uk | 2016-02-07T05:03:47 | Requirement | Component | D107 | S07 | n/a | ArchiCAD-64 | BBA_Pset_Door | 2J4QVc_vXQKTppo3P4AXV3 | FrameDetailSill | n/a
Sidelight | BIM@bondbryan.co.uk | 2016-02-07T05:03:47 | Requirement | Component | D107 | n/a | n/a | ArchiCAD-64 | BBA_Pset_Door | 2J4QVc_vXQKTppo3P4AXV3 | Sidelight | n/a
DoorElevationType | BIM@bondbryan.co.uk | 2016-02-07T05:03:47 | Requirement | Component | D107 | D2 | n/a | ArchiCAD-64 | BBA_Pset_Door | 2J4QVc_vXQKTppo3P4AXV3 | DoorElevationType | n/a
HardwareSet | BIM@bondbryan.co.uk | 2016-02-07T05:03:47 | Requirement | Component | D107 | 1900-04-19 | n/a | ArchiCAD-64 | BBA_Pset_Door | 2J4QVc_vXQKTppo3P4AXV3 | HardwareSet | n/a
DoorMaterial | BIM@bondbryan.co.uk | 2016-02-07T05:03:47 | Requirement | Component | D107 | WD | n/a | ArchiCAD-64 | BBA_Pset_Door | 2J4QVc_vXQKTppo3P4AXV3 | DoorMaterial | n/a
FrameFinish | BIM@bondbryan.co.uk | 2016-02-07T05:03:47 | Requirement | Component | D107 | PNT | n/a | ArchiCAD-64 | BBA_Pset_Door | 2J4QVc_vXQKTppo3P4AXV3 | FrameFinish | n/a
Thickness | BIM@bondbryan.co.uk | 2016-02-07T05:03:47 | Requirement | Component | D107 | 1900-02-13 | n/a | ArchiCAD-64 | BBA_Pset_Door | 2J4QVc_vXQKTppo3P4AXV3 | Thickness | n/a
FireLabelClass | BIM@bondbryan.co.uk | 2016-02-07T05:03:47 | Requirement | Component | D107 | - | n/a | ArchiCAD-64 | BBA_Pset_Door | 2J4QVc_vXQKTppo3P4AXV3 | FireLabelClass | n/a
FrameDetailHead | BIM@bondbryan.co.uk | 2016-02-07T05:03:47 | Requirement | Component | D107 | H01 | n/a | ArchiCAD-64 | BBA_Pset_Door | 2J4QVc_vXQKTppo3P4AXV3 | FrameDetailHead | n/a
FanlightOrOverpanel | BIM@bondbryan.co.uk | 2016-02-07T05:03:47 | Requirement | Component | D107 | TBC at RIBA Stage 3 | n/a | ArchiCAD-64 | BBA_Pset_Door | 2J4QVc_vXQKTppo3P4AXV3 | FanlightOrOverpanel | n/a
FrameType | BIM@bondbryan.co.uk | 2016-02-07T05:03:47 | Requirement | Component | D107 | F1 | n/a | ArchiCAD-64 | BBA_Pset_Door | 2J4QVc_vXQKTppo3P4AXV3 | FrameType | n/a
IfcOperation | BIM@bondbryan.co.uk | 2016-02-07T05:03:47 | Requirement | Component | D107 | Single Door Single Swing | n/a | ArchiCAD-64 | BBA_Pset_Door | 2J4QVc_vXQKTppo3P4AXV3 | IfcOperation | n/a
OwnerProcuredEquipmentNumber | BIM@bondbryan.co.uk | 2016-02-07T05:03:47 | Requirement | Component | D107 | n/a | n/a | ArchiCAD-64 | BBA_Pset_Door | 2J4QVc_vXQKTppo3P4AXV3 | OwnerProcuredEquipmentNumber | n/a
FrameMaterial | BIM@bondbryan.co.uk | 2016-02-07T05:03:47 | Requirement | Component | D107 | HM | n/a | ArchiCAD-64 | BBA_Pset_Door | 2J4QVc_vXQKTppo3P4AXV3 | FrameMaterial | n/a
FEBRCode | BIM@bondbryan.co.uk | 2016-02-07T05:03:47 | Requirement | Component | D107 | - | n/a | ArchiCAD-64 | BBA_Pset_Door | 2J4QVc_vXQKTppo3P4AXV3 | FEBRCode | n/a
Hinges | BIM@bondbryan.co.uk | 2016-02-07T05:03:47 | Requirement | Component | D107 | See Hardware Set | n/a | ArchiCAD-64 | BBA_Pset_DoorHardware | 1LR$K8ViEkp9i$Y197eO63 | Hinges | n/a
AccessControlSystem | BIM@bondbryan.co.uk | 2016-02-07T05:03:47 | Requirement | Component | D107 | TBC at RIBA Stage 4 | n/a | ArchiCAD-64 | BBA_Pset_DoorHardware | 1LR$K8ViEkp9i$Y197eO63 | AccessControlSystem | n/a
VerticalPullHandle | BIM@bondbryan.co.uk | 2016-02-07T05:03:47 | Requirement | Component | D107 | See Hardware Set | n/a | ArchiCAD-64 | BBA_Pset_DoorHardware | 1LR$K8ViEkp9i$Y197eO63 | VerticalPullHandle | n/a
Cylinder/Lock | BIM@bondbryan.co.uk | 2016-02-07T05:03:47 | Requirement | Component | D107 | See Hardware Set | n/a | ArchiCAD-64 | BBA_Pset_DoorHardware | 1LR$K8ViEkp9i$Y197eO63 | Cylinder/Lock | n/a
ElectromagneticHoldOpenDevice | BIM@bondbryan.co.uk | 2016-02-07T05:03:47 | Requirement | Component | D107 | TBC at RIBA Stage 4 | n/a | ArchiCAD-64 | BBA_Pset_DoorHardware | 1LR$K8ViEkp9i$Y197eO63 | ElectromagneticHoldOpenDevice | n/a
DoorCloser | BIM@bondbryan.co.uk | 2016-02-07T05:03:47 | Requirement | Component | D107 | See Hardware Set | n/a | ArchiCAD-64 | BBA_Pset_DoorHardware | 1LR$K8ViEkp9i$Y197eO63 | DoorCloser | n/a
LeverHandle | BIM@bondbryan.co.uk | 2016-02-07T05:03:47 | Requirement | Component | D107 | See Hardware Set | n/a | ArchiCAD-64 | BBA_Pset_DoorHardware | 1LR$K8ViEkp9i$Y197eO63 | LeverHandle | n/a
LayerName | BIM@bondbryan.co.uk | 2016-02-07T05:03:47 | Requirement | Component | D107 | A-Ee_25_10-M_WallsInternal | n/a | ArchiCAD-64 | Pset_Draughting | 2rS_6AO8qbto4UljFfviEk | LayerName | n/a
Position | BIM@bondbryan.co.uk | 2016-02-07T05:03:47 | Requirement | Component | D107 | Interior | n/a | ArchiCAD-64 | BBA_Pset_General | 138zg2For0_VbxbSjVzNeU | Position | n/a
Comments | BIM@bondbryan.co.uk | 2016-02-07T05:03:47 | Requirement | Component | D107 | n/a | n/a | ArchiCAD-64 | BBA_Pset_General | 138zg2For0_VbxbSjVzNeU | Comments | n/a
RequiredForCOBieComponent | BIM@bondbryan.co.uk | 2016-02-07T05:03:47 | Requirement | Component | D107 | Yes | n/a | ArchiCAD-64 | BBA_Pset_General | 138zg2For0_VbxbSjVzNeU | RequiredForCOBieComponent | n/a
SpecificationReference | BIM@bondbryan.co.uk | 2016-02-07T05:03:47 | Requirement | Component | D107 | TBC at RIBA Stage 4 | n/a | ArchiCAD-64 | BBA_Pset_General | 138zg2For0_VbxbSjVzNeU | SpecificationReference | n/a
SpecificationDescription | BIM@bondbryan.co.uk | 2016-02-07T05:03:47 | Requirement | Component | D107 | TBC at RIBA Stage 4 | n/a | ArchiCAD-64 | BBA_Pset_General | 138zg2For0_VbxbSjVzNeU | SpecificationDescription | n/a
StructuralFunction | BIM@bondbryan.co.uk | 2016-02-07T05:03:47 | Requirement | Component | D107 | Non-Load-Bearing Element | n/a | ArchiCAD-64 | BBA_Pset_General | 138zg2For0_VbxbSjVzNeU | StructuralFunction | n/a
RenovationStatus | BIM@bondbryan.co.uk | 2016-02-07T05:03:47 | Requirement | Component | D107 | New | n/a | ArchiCAD-64 | BBA_Pset_General | 138zg2For0_VbxbSjVzNeU | RenovationStatus | n/a
Renovation Status | BIM@bondbryan.co.uk | 2016-02-07T05:03:47 | Requirement | Component | D107 | New | n/a | ArchiCAD-64 | AC_Pset_RenovationAndPhasing | 2SRn5VEjJGLqk$EYgvcAZo | Renovation Status | n/a
Perimeter | BIM@bondbryan.co.uk | 2016-02-07T05:03:47 | Requirement | Component | D107 | 1916-08-27 | millimeters | ArchiCAD-64 | BaseQuantities | 3w1RrB7kNUuUr_N0KvwnTD | Perimeter | n/a
Area | BIM@bondbryan.co.uk | 2016-02-07T05:03:47 | Requirement | Component | D107 | 1899-12-31 20:57 | square meters | ArchiCAD-64 | BaseQuantities | 3w1RrB7kNUuUr_N0KvwnTD | Area | n/a
Volume | BIM@bondbryan.co.uk | 2016-02-07T05:03:47 | Requirement | Component | D107 | 0.101 | cubic meters | ArchiCAD-64 | BaseQuantities | 3w1RrB7kNUuUr_N0KvwnTD | Volume | n/a
Depth | BIM@bondbryan.co.uk | 2016-02-07T05:03:47 | Requirement | Component | D107 | 1900-05-04 | millimeters | ArchiCAD-64 | BaseQuantities | 3w1RrB7kNUuUr_N0KvwnTD | Depth | n/a
SecurityRating | BIM@bondbryan.co.uk | 2016-02-07T05:03:47 | Requirement | Component | D106 | Yes | n/a | ArchiCAD-64 | Pset_DoorCommon | 3kmZqIsj3$l$y0$ZBpI3Oq | SecurityRating | n/a
AcousticRating | BIM@bondbryan.co.uk | 2016-02-07T05:03:47 | Requirement | Component | D106 | TBC at RIBA Stage 4 | n/a | ArchiCAD-64 | Pset_DoorCommon | 3kmZqIsj3$l$y0$ZBpI3Oq | AcousticRating | n/a
IsExternal | BIM@bondbryan.co.uk | 2016-02-07T05:03:47 | Requirement | Component | D106 | TRUE | n/a | ArchiCAD-64 | Pset_DoorCommon | 3kmZqIsj3$l$y0$ZBpI3Oq | IsExternal | n/a
SelfClosing | BIM@bondbryan.co.uk | 2016-02-07T05:03:47 | Requirement | Component | D106 | TRUE | n/a | ArchiCAD-64 | Pset_DoorCommon | 3kmZqIsj3$l$y0$ZBpI3Oq | SelfClosing | n/a
FireRating | BIM@bondbryan.co.uk | 2016-02-07T05:03:47 | Requirement | Component | D106 | - | n/a | ArchiCAD-64 | Pset_DoorCommon | 3kmZqIsj3$l$y0$ZBpI3Oq | FireRating | n/a
Lintel | BIM@bondbryan.co.uk | 2016-02-07T05:03:47 | Requirement | Component | D106 | TBC at RIBA Stage 4 | n/a | ArchiCAD-64 | BBA_Pset_Door | 0HVVw$o3JWn4v$rxmTvi8c | Lintel | n/a
GlazingType | BIM@bondbryan.co.uk | 2016-02-07T05:03:47 | Requirement | Component | D106 | - | n/a | ArchiCAD-64 | BBA_Pset_Door | 0HVVw$o3JWn4v$rxmTvi8c | GlazingType | n/a
DoorFinish | BIM@bondbryan.co.uk | 2016-02-07T05:03:47 | Requirement | Component | D106 | PF | n/a | ArchiCAD-64 | BBA_Pset_Door | 0HVVw$o3JWn4v$rxmTvi8c | DoorFinish | n/a
FrameDetailJamb | BIM@bondbryan.co.uk | 2016-02-07T05:03:47 | Requirement | Component | D106 | J01 | n/a | ArchiCAD-64 | BBA_Pset_Door | 0HVVw$o3JWn4v$rxmTvi8c | FrameDetailJamb | n/a
DoorLeafWidth | BIM@bondbryan.co.uk | 2016-02-07T05:03:47 | Requirement | Component | D106 | 1902-01-31 | n/a | ArchiCAD-64 | BBA_Pset_Door | 0HVVw$o3JWn4v$rxmTvi8c | DoorLeafWidth | n/a
FrameDetailSill | BIM@bondbryan.co.uk | 2016-02-07T05:03:47 | Requirement | Component | D106 | S02 | n/a | ArchiCAD-64 | BBA_Pset_Door | 0HVVw$o3JWn4v$rxmTvi8c | FrameDetailSill | n/a
Sidelight | BIM@bondbryan.co.uk | 2016-02-07T05:03:47 | Requirement | Component | D106 | n/a | n/a | ArchiCAD-64 | BBA_Pset_Door | 0HVVw$o3JWn4v$rxmTvi8c | Sidelight | n/a
DoorElevationType | BIM@bondbryan.co.uk | 2016-02-07T05:03:47 | Requirement | Component | D106 | D2 | n/a | ArchiCAD-64 | BBA_Pset_Door | 0HVVw$o3JWn4v$rxmTvi8c | DoorElevationType | n/a
HardwareSet | BIM@bondbryan.co.uk | 2016-02-07T05:03:47 | Requirement | Component | D106 | 1903-01-15 | n/a | ArchiCAD-64 | BBA_Pset_Door | 0HVVw$o3JWn4v$rxmTvi8c | HardwareSet | n/a
DoorMaterial | BIM@bondbryan.co.uk | 2016-02-07T05:03:47 | Requirement | Component | D106 | WD | n/a | ArchiCAD-64 | BBA_Pset_Door | 0HVVw$o3JWn4v$rxmTvi8c | DoorMaterial | n/a
FrameFinish | BIM@bondbryan.co.uk | 2016-02-07T05:03:47 | Requirement | Component | D106 | PNT | n/a | ArchiCAD-64 | BBA_Pset_Door | 0HVVw$o3JWn4v$rxmTvi8c | FrameFinish | n/a
Thickness | BIM@bondbryan.co.uk | 2016-02-07T05:03:47 | Requirement | Component | D106 | 1900-02-13 | n/a | ArchiCAD-64 | BBA_Pset_Door | 0HVVw$o3JWn4v$rxmTvi8c | Thickness | n/a
FireLabelClass | BIM@bondbryan.co.uk | 2016-02-07T05:03:47 | Requirement | Component | D106 | - | n/a | ArchiCAD-64 | BBA_Pset_Door | 0HVVw$o3JWn4v$rxmTvi8c | FireLabelClass | n/a
FrameDetailHead | BIM@bondbryan.co.uk | 2016-02-07T05:03:47 | Requirement | Component | D106 | H01 | n/a | ArchiCAD-64 | BBA_Pset_Door | 0HVVw$o3JWn4v$rxmTvi8c | FrameDetailHead | n/a
FanlightOrOverpanel | BIM@bondbryan.co.uk | 2016-02-07T05:03:47 | Requirement | Component | D106 | TBC at RIBA Stage 3 | n/a | ArchiCAD-64 | BBA_Pset_Door | 0HVVw$o3JWn4v$rxmTvi8c | FanlightOrOverpanel | n/a
FrameType | BIM@bondbryan.co.uk | 2016-02-07T05:03:47 | Requirement | Component | D106 | F1 | n/a | ArchiCAD-64 | BBA_Pset_Door | 0HVVw$o3JWn4v$rxmTvi8c | FrameType | n/a
IfcOperation | BIM@bondbryan.co.uk | 2016-02-07T05:03:47 | Requirement | Component | D106 | Single Door Single Swing | n/a | ArchiCAD-64 | BBA_Pset_Door | 0HVVw$o3JWn4v$rxmTvi8c | IfcOperation | n/a
OwnerProcuredEquipmentNumber | BIM@bondbryan.co.uk | 2016-02-07T05:03:47 | Requirement | Component | D106 | n/a | n/a | ArchiCAD-64 | BBA_Pset_Door | 0HVVw$o3JWn4v$rxmTvi8c | OwnerProcuredEquipmentNumber | n/a
FrameMaterial | BIM@bondbryan.co.uk | 2016-02-07T05:03:47 | Requirement | Component | D106 | HM | n/a | ArchiCAD-64 | BBA_Pset_Door | 0HVVw$o3JWn4v$rxmTvi8c | FrameMaterial | n/a
FEBRCode | BIM@bondbryan.co.uk | 2016-02-07T05:03:47 | Requirement | Component | D106 | - | n/a | ArchiCAD-64 | BBA_Pset_Door | 0HVVw$o3JWn4v$rxmTvi8c | FEBRCode | n/a
Hinges | BIM@bondbryan.co.uk | 2016-02-07T05:03:47 | Requirement | Component | D106 | See Hardware Set | n/a | ArchiCAD-64 | BBA_Pset_DoorHardware | 3orAA1qobOdu$LMkurCxMo | Hinges | n/a
AccessControlSystem | BIM@bondbryan.co.uk | 2016-02-07T05:03:47 | Requirement | Component | D106 | TBC at RIBA Stage 4 | n/a | ArchiCAD-64 | BBA_Pset_DoorHardware | 3orAA1qobOdu$LMkurCxMo | AccessControlSystem | n/a
VerticalPullHandle | BIM@bondbryan.co.uk | 2016-02-07T05:03:47 | Requirement | Component | D106 | See Hardware Set | n/a | ArchiCAD-64 | BBA_Pset_DoorHardware | 3orAA1qobOdu$LMkurCxMo | VerticalPullHandle | n/a
Cylinder/Lock | BIM@bondbryan.co.uk | 2016-02-07T05:03:47 | Requirement | Component | D106 | See Hardware Set | n/a | ArchiCAD-64 | BBA_Pset_DoorHardware | 3orAA1qobOdu$LMkurCxMo | Cylinder/Lock | n/a
ElectromagneticHoldOpenDevice | BIM@bondbryan.co.uk | 2016-02-07T05:03:47 | Requirement | Component | D106 | TBC at RIBA Stage 4 | n/a | ArchiCAD-64 | BBA_Pset_DoorHardware | 3orAA1qobOdu$LMkurCxMo | ElectromagneticHoldOpenDevice | n/a
DoorCloser | BIM@bondbryan.co.uk | 2016-02-07T05:03:47 | Requirement | Component | D106 | See Hardware Set | n/a | ArchiCAD-64 | BBA_Pset_DoorHardware | 3orAA1qobOdu$LMkurCxMo | DoorCloser | n/a
LeverHandle | BIM@bondbryan.co.uk | 2016-02-07T05:03:47 | Requirement | Component | D106 | See Hardware Set | n/a | ArchiCAD-64 | BBA_Pset_DoorHardware | 3orAA1qobOdu$LMkurCxMo | LeverHandle | n/a
LayerName | BIM@bondbryan.co.uk | 2016-02-07T05:03:47 | Requirement | Component | D106 | A-Ee_25_10-M_WallsInternal | n/a | ArchiCAD-64 | Pset_Draughting | 38x6Oy$6HaHggPxL6SQs$4 | LayerName | n/a
Position | BIM@bondbryan.co.uk | 2016-02-07T05:03:47 | Requirement | Component | D106 | Interior | n/a | ArchiCAD-64 | BBA_Pset_General | 2IF8WVS1F1LdfpDRT36h21 | Position | n/a
Comments | BIM@bondbryan.co.uk | 2016-02-07T05:03:47 | Requirement | Component | D106 | n/a | n/a | ArchiCAD-64 | BBA_Pset_General | 2IF8WVS1F1LdfpDRT36h21 | Comments | n/a
RequiredForCOBieComponent | BIM@bondbryan.co.uk | 2016-02-07T05:03:47 | Requirement | Component | D106 | Yes | n/a | ArchiCAD-64 | BBA_Pset_General | 2IF8WVS1F1LdfpDRT36h21 | RequiredForCOBieComponent | n/a
SpecificationReference | BIM@bondbryan.co.uk | 2016-02-07T05:03:47 | Requirement | Component | D106 | TBC at RIBA Stage 4 | n/a | ArchiCAD-64 | BBA_Pset_General | 2IF8WVS1F1LdfpDRT36h21 | SpecificationReference | n/a
SpecificationDescription | BIM@bondbryan.co.uk | 2016-02-07T05:03:47 | Requirement | Component | D106 | TBC at RIBA Stage 4 | n/a | ArchiCAD-64 | BBA_Pset_General | 2IF8WVS1F1LdfpDRT36h21 | SpecificationDescription | n/a
StructuralFunction | BIM@bondbryan.co.uk | 2016-02-07T05:03:47 | Requirement | Component | D106 | Non-Load-Bearing Element | n/a | ArchiCAD-64 | BBA_Pset_General | 2IF8WVS1F1LdfpDRT36h21 | StructuralFunction | n/a
RenovationStatus | BIM@bondbryan.co.uk | 2016-02-07T05:03:47 | Requirement | Component | D106 | New | n/a | ArchiCAD-64 | BBA_Pset_General | 2IF8WVS1F1LdfpDRT36h21 | RenovationStatus | n/a
Renovation Status | BIM@bondbryan.co.uk | 2016-02-07T05:03:47 | Requirement | Component | D106 | New | n/a | ArchiCAD-64 | AC_Pset_RenovationAndPhasing | 2fSW8MoGSe4dUYa3lCcGG6 | Renovation Status | n/a
Perimeter | BIM@bondbryan.co.uk | 2016-02-07T05:03:47 | Requirement | Component | D106 | 1916-08-27 | millimeters | ArchiCAD-64 | BaseQuantities | 1XAkyb0rl6zJ98_M1tHeVD | Perimeter | n/a
Area | BIM@bondbryan.co.uk | 2016-02-07T05:03:47 | Requirement | Component | D106 | 1899-12-31 20:57 | square meters | ArchiCAD-64 | BaseQuantities | 1XAkyb0rl6zJ98_M1tHeVD | Area | n/a
Volume | BIM@bondbryan.co.uk | 2016-02-07T05:03:47 | Requirement | Component | D106 | 0.101 | cubic meters | ArchiCAD-64 | BaseQuantities | 1XAkyb0rl6zJ98_M1tHeVD | Volume | n/a
Depth | BIM@bondbryan.co.uk | 2016-02-07T05:03:47 | Requirement | Component | D106 | 1900-05-04 | millimeters | ArchiCAD-64 | BaseQuantities | 1XAkyb0rl6zJ98_M1tHeVD | Depth | n/a
SecurityRating | BIM@bondbryan.co.uk | 2016-02-07T05:03:47 | Requirement | Component | D105 | Yes | n/a | ArchiCAD-64 | Pset_DoorCommon | 0NgdlGYQl8Zd9YCNoWmwPW | SecurityRating | n/a
AcousticRating | BIM@bondbryan.co.uk | 2016-02-07T05:03:47 | Requirement | Component | D105 | TBC at RIBA Stage 4 | n/a | ArchiCAD-64 | Pset_DoorCommon | 0NgdlGYQl8Zd9YCNoWmwPW | AcousticRating | n/a
IsExternal | BIM@bondbryan.co.uk | 2016-02-07T05:03:47 | Requirement | Component | D105 | TRUE | n/a | ArchiCAD-64 | Pset_DoorCommon | 0NgdlGYQl8Zd9YCNoWmwPW | IsExternal | n/a
SelfClosing | BIM@bondbryan.co.uk | 2016-02-07T05:03:47 | Requirement | Component | D105 | TRUE | n/a | ArchiCAD-64 | Pset_DoorCommon | 0NgdlGYQl8Zd9YCNoWmwPW | SelfClosing | n/a
FireRating | BIM@bondbryan.co.uk | 2016-02-07T05:03:47 | Requirement | Component | D105 | - | n/a | ArchiCAD-64 | Pset_DoorCommon | 0NgdlGYQl8Zd9YCNoWmwPW | FireRating | n/a
Lintel | BIM@bondbryan.co.uk | 2016-02-07T05:03:47 | Requirement | Component | D105 | TBC at RIBA Stage 4 | n/a | ArchiCAD-64 | BBA_Pset_Door | 1VIuyYM79QJ3rDe8pvPz28 | Lintel | n/a
GlazingType | BIM@bondbryan.co.uk | 2016-02-07T05:03:47 | Requirement | Component | D105 | - | n/a | ArchiCAD-64 | BBA_Pset_Door | 1VIuyYM79QJ3rDe8pvPz28 | GlazingType | n/a
DoorFinish | BIM@bondbryan.co.uk | 2016-02-07T05:03:47 | Requirement | Component | D105 | SS | n/a | ArchiCAD-64 | BBA_Pset_Door | 1VIuyYM79QJ3rDe8pvPz28 | DoorFinish | n/a
FrameDetailJamb | BIM@bondbryan.co.uk | 2016-02-07T05:03:47 | Requirement | Component | D105 | J02 | n/a | ArchiCAD-64 | BBA_Pset_Door | 1VIuyYM79QJ3rDe8pvPz28 | FrameDetailJamb | n/a
DoorLeafWidth | BIM@bondbryan.co.uk | 2016-02-07T05:03:47 | Requirement | Component | D105 | PR 915 | n/a | ArchiCAD-64 | BBA_Pset_Door | 1VIuyYM79QJ3rDe8pvPz28 | DoorLeafWidth | n/a
FrameDetailSill | BIM@bondbryan.co.uk | 2016-02-07T05:03:47 | Requirement | Component | D105 | S06 | n/a | ArchiCAD-64 | BBA_Pset_Door | 1VIuyYM79QJ3rDe8pvPz28 | FrameDetailSill | n/a
Sidelight | BIM@bondbryan.co.uk | 2016-02-07T05:03:47 | Requirement | Component | D105 | n/a | n/a | ArchiCAD-64 | BBA_Pset_Door | 1VIuyYM79QJ3rDe8pvPz28 | Sidelight | n/a
DoorElevationType | BIM@bondbryan.co.uk | 2016-02-07T05:03:47 | Requirement | Component | D105 | D8 | n/a | ArchiCAD-64 | BBA_Pset_Door | 1VIuyYM79QJ3rDe8pvPz28 | DoorElevationType | n/a
HardwareSet | BIM@bondbryan.co.uk | 2016-02-07T05:03:47 | Requirement | Component | D105 | SHW-19A | n/a | ArchiCAD-64 | BBA_Pset_Door | 1VIuyYM79QJ3rDe8pvPz28 | HardwareSet | n/a
DoorMaterial | BIM@bondbryan.co.uk | 2016-02-07T05:03:47 | Requirement | Component | D105 | STEEL | n/a | ArchiCAD-64 | BBA_Pset_Door | 1VIuyYM79QJ3rDe8pvPz28 | DoorMaterial | n/a
FrameFinish | BIM@bondbryan.co.uk | 2016-02-07T05:03:47 | Requirement | Component | D105 | SS | n/a | ArchiCAD-64 | BBA_Pset_Door | 1VIuyYM79QJ3rDe8pvPz28 | FrameFinish | n/a
Thickness | BIM@bondbryan.co.uk | 2016-02-07T05:03:47 | Requirement | Component | D105 | 1900-02-20 | n/a | ArchiCAD-64 | BBA_Pset_Door | 1VIuyYM79QJ3rDe8pvPz28 | Thickness | n/a
FireLabelClass | BIM@bondbryan.co.uk | 2016-02-07T05:03:47 | Requirement | Component | D105 | - | n/a | ArchiCAD-64 | BBA_Pset_Door | 1VIuyYM79QJ3rDe8pvPz28 | FireLabelClass | n/a
FrameDetailHead | BIM@bondbryan.co.uk | 2016-02-07T05:03:47 | Requirement | Component | D105 | H01 | n/a | ArchiCAD-64 | BBA_Pset_Door | 1VIuyYM79QJ3rDe8pvPz28 | FrameDetailHead | n/a
FanlightOrOverpanel | BIM@bondbryan.co.uk | 2016-02-07T05:03:47 | Requirement | Component | D105 | TBC at RIBA Stage 3 | n/a | ArchiCAD-64 | BBA_Pset_Door | 1VIuyYM79QJ3rDe8pvPz28 | FanlightOrOverpanel | n/a
FrameType | BIM@bondbryan.co.uk | 2016-02-07T05:03:47 | Requirement | Component | D105 | F2 | n/a | ArchiCAD-64 | BBA_Pset_Door | 1VIuyYM79QJ3rDe8pvPz28 | FrameType | n/a
IfcOperation | BIM@bondbryan.co.uk | 2016-02-07T05:03:47 | Requirement | Component | D105 | Double Door Single Swing | n/a | ArchiCAD-64 | BBA_Pset_Door | 1VIuyYM79QJ3rDe8pvPz28 | IfcOperation | n/a
OwnerProcuredEquipmentNumber | BIM@bondbryan.co.uk | 2016-02-07T05:03:47 | Requirement | Component | D105 | 121-R | n/a | ArchiCAD-64 | BBA_Pset_Door | 1VIuyYM79QJ3rDe8pvPz28 | OwnerProcuredEquipmentNumber | n/a
FrameMaterial | BIM@bondbryan.co.uk | 2016-02-07T05:03:47 | Requirement | Component | D105 | STEEL | n/a | ArchiCAD-64 | BBA_Pset_Door | 1VIuyYM79QJ3rDe8pvPz28 | FrameMaterial | n/a
FEBRCode | BIM@bondbryan.co.uk | 2016-02-07T05:03:47 | Requirement | Component | D105 | 1906-05-21 | n/a | ArchiCAD-64 | BBA_Pset_Door | 1VIuyYM79QJ3rDe8pvPz28 | FEBRCode | n/a
Hinges | BIM@bondbryan.co.uk | 2016-02-07T05:03:47 | Requirement | Component | D105 | See Hardware Set | n/a | ArchiCAD-64 | BBA_Pset_DoorHardware | 0lRx40UBbp0exFgZFazU7r | Hinges | n/a
AccessControlSystem | BIM@bondbryan.co.uk | 2016-02-07T05:03:47 | Requirement | Component | D105 | TBC at RIBA Stage 4 | n/a | ArchiCAD-64 | BBA_Pset_DoorHardware | 0lRx40UBbp0exFgZFazU7r | AccessControlSystem | n/a
VerticalPullHandle | BIM@bondbryan.co.uk | 2016-02-07T05:03:47 | Requirement | Component | D105 | See Hardware Set | n/a | ArchiCAD-64 | BBA_Pset_DoorHardware | 0lRx40UBbp0exFgZFazU7r | VerticalPullHandle | n/a
Cylinder/Lock | BIM@bondbryan.co.uk | 2016-02-07T05:03:47 | Requirement | Component | D105 | See Hardware Set | n/a | ArchiCAD-64 | BBA_Pset_DoorHardware | 0lRx40UBbp0exFgZFazU7r | Cylinder/Lock | n/a
ElectromagneticHoldOpenDevice | BIM@bondbryan.co.uk | 2016-02-07T05:03:47 | Requirement | Component | D105 | TBC at RIBA Stage 4 | n/a | ArchiCAD-64 | BBA_Pset_DoorHardware | 0lRx40UBbp0exFgZFazU7r | ElectromagneticHoldOpenDevice | n/a
DoorCloser | BIM@bondbryan.co.uk | 2016-02-07T05:03:47 | Requirement | Component | D105 | See Hardware Set | n/a | ArchiCAD-64 | BBA_Pset_DoorHardware | 0lRx40UBbp0exFgZFazU7r | DoorCloser | n/a
LeverHandle | BIM@bondbryan.co.uk | 2016-02-07T05:03:47 | Requirement | Component | D105 | See Hardware Set | n/a | ArchiCAD-64 | BBA_Pset_DoorHardware | 0lRx40UBbp0exFgZFazU7r | LeverHandle | n/a
LayerName | BIM@bondbryan.co.uk | 2016-02-07T05:03:47 | Requirement | Component | D105 | A-Ee_25_10-M_WallsExternal | n/a | ArchiCAD-64 | Pset_Draughting | 29dTXM9SsQfZ8dAA6aawwH | LayerName | n/a
Position | BIM@bondbryan.co.uk | 2016-02-07T05:03:47 | Requirement | Component | D105 | Exterior | n/a | ArchiCAD-64 | BBA_Pset_General | 1iJgdbNQrOxsf6GoF42NWk | Position | n/a
Comments | BIM@bondbryan.co.uk | 2016-02-07T05:03:47 | Requirement | Component | D105 | n/a | n/a | ArchiCAD-64 | BBA_Pset_General | 1iJgdbNQrOxsf6GoF42NWk | Comments | n/a
RequiredForCOBieComponent | BIM@bondbryan.co.uk | 2016-02-07T05:03:47 | Requirement | Component | D105 | Yes | n/a | ArchiCAD-64 | BBA_Pset_General | 1iJgdbNQrOxsf6GoF42NWk | RequiredForCOBieComponent | n/a
SpecificationReference | BIM@bondbryan.co.uk | 2016-02-07T05:03:47 | Requirement | Component | D105 | TBC at RIBA Stage 4 | n/a | ArchiCAD-64 | BBA_Pset_General | 1iJgdbNQrOxsf6GoF42NWk | SpecificationReference | n/a
SpecificationDescription | BIM@bondbryan.co.uk | 2016-02-07T05:03:47 | Requirement | Component | D105 | TBC at RIBA Stage 4 | n/a | ArchiCAD-64 | BBA_Pset_General | 1iJgdbNQrOxsf6GoF42NWk | SpecificationDescription | n/a
StructuralFunction | BIM@bondbryan.co.uk | 2016-02-07T05:03:47 | Requirement | Component | D105 | Non-Load-Bearing Element | n/a | ArchiCAD-64 | BBA_Pset_General | 1iJgdbNQrOxsf6GoF42NWk | StructuralFunction | n/a
RenovationStatus | BIM@bondbryan.co.uk | 2016-02-07T05:03:47 | Requirement | Component | D105 | New | n/a | ArchiCAD-64 | BBA_Pset_General | 1iJgdbNQrOxsf6GoF42NWk | RenovationStatus | n/a
Renovation Status | BIM@bondbryan.co.uk | 2016-02-07T05:03:47 | Requirement | Component | D105 | New | n/a | ArchiCAD-64 | AC_Pset_RenovationAndPhasing | 31Cr9SAiLSpf8OPG8go7iC | Renovation Status | n/a
Perimeter | BIM@bondbryan.co.uk | 2016-02-07T05:03:47 | Requirement | Component | D105 | 1922-11-06 | millimeters | ArchiCAD-64 | BaseQuantities | 1bLUeKgfvK862wU5ms1ius | Perimeter | n/a
Area | BIM@bondbryan.co.uk | 2016-02-07T05:03:47 | Requirement | Component | D105 | 1900-01-07 20:27 | square meters | ArchiCAD-64 | BaseQuantities | 1bLUeKgfvK862wU5ms1ius | Area | n/a
Volume | BIM@bondbryan.co.uk | 2016-02-07T05:03:47 | Requirement | Component | D105 | 0.188 | cubic meters | ArchiCAD-64 | BaseQuantities | 1bLUeKgfvK862wU5ms1ius | Volume | n/a
Depth | BIM@bondbryan.co.uk | 2016-02-07T05:03:47 | Requirement | Component | D105 | 1901-09-15 22:55 | millimeters | ArchiCAD-64 | BaseQuantities | 1bLUeKgfvK862wU5ms1ius | Depth | n/a
SecurityRating | BIM@bondbryan.co.uk | 2016-02-07T05:03:47 | Requirement | Component | D104 | Yes | n/a | ArchiCAD-64 | Pset_DoorCommon | 0KXYywXvasUyvXUsVzFvD9 | SecurityRating | n/a
AcousticRating | BIM@bondbryan.co.uk | 2016-02-07T05:03:47 | Requirement | Component | D104 | TBC at RIBA Stage 4 | n/a | ArchiCAD-64 | Pset_DoorCommon | 0KXYywXvasUyvXUsVzFvD9 | AcousticRating | n/a
IsExternal | BIM@bondbryan.co.uk | 2016-02-07T05:03:47 | Requirement | Component | D104 | TRUE | n/a | ArchiCAD-64 | Pset_DoorCommon | 0KXYywXvasUyvXUsVzFvD9 | IsExternal | n/a
SelfClosing | BIM@bondbryan.co.uk | 2016-02-07T05:03:47 | Requirement | Component | D104 | TRUE | n/a | ArchiCAD-64 | Pset_DoorCommon | 0KXYywXvasUyvXUsVzFvD9 | SelfClosing | n/a
FireRating | BIM@bondbryan.co.uk | 2016-02-07T05:03:47 | Requirement | Component | D104 | - | n/a | ArchiCAD-64 | Pset_DoorCommon | 0KXYywXvasUyvXUsVzFvD9 | FireRating | n/a
Lintel | BIM@bondbryan.co.uk | 2016-02-07T05:03:47 | Requirement | Component | D104 | TBC at RIBA Stage 4 | n/a | ArchiCAD-64 | BBA_Pset_Door | 2dNSeJXZTCWWwehYX7e5NJ | Lintel | n/a
GlazingType | BIM@bondbryan.co.uk | 2016-02-07T05:03:47 | Requirement | Component | D104 | - | n/a | ArchiCAD-64 | BBA_Pset_Door | 2dNSeJXZTCWWwehYX7e5NJ | GlazingType | n/a
DoorFinish | BIM@bondbryan.co.uk | 2016-02-07T05:03:47 | Requirement | Component | D104 | PF | n/a | ArchiCAD-64 | BBA_Pset_Door | 2dNSeJXZTCWWwehYX7e5NJ | DoorFinish | n/a
FrameDetailJamb | BIM@bondbryan.co.uk | 2016-02-07T05:03:47 | Requirement | Component | D104 | J01 | n/a | ArchiCAD-64 | BBA_Pset_Door | 2dNSeJXZTCWWwehYX7e5NJ | FrameDetailJamb | n/a
DoorLeafWidth | BIM@bondbryan.co.uk | 2016-02-07T05:03:47 | Requirement | Component | D104 | 1902-07-03 | n/a | ArchiCAD-64 | BBA_Pset_Door | 2dNSeJXZTCWWwehYX7e5NJ | DoorLeafWidth | n/a
FrameDetailSill | BIM@bondbryan.co.uk | 2016-02-07T05:03:47 | Requirement | Component | D104 | S07 | n/a | ArchiCAD-64 | BBA_Pset_Door | 2dNSeJXZTCWWwehYX7e5NJ | FrameDetailSill | n/a
Sidelight | BIM@bondbryan.co.uk | 2016-02-07T05:03:47 | Requirement | Component | D104 | n/a | n/a | ArchiCAD-64 | BBA_Pset_Door | 2dNSeJXZTCWWwehYX7e5NJ | Sidelight | n/a
DoorElevationType | BIM@bondbryan.co.uk | 2016-02-07T05:03:47 | Requirement | Component | D104 | D3 | n/a | ArchiCAD-64 | BBA_Pset_Door | 2dNSeJXZTCWWwehYX7e5NJ | DoorElevationType | n/a
HardwareSet | BIM@bondbryan.co.uk | 2016-02-07T05:03:47 | Requirement | Component | D104 | 1900-04-25 | n/a | ArchiCAD-64 | BBA_Pset_Door | 2dNSeJXZTCWWwehYX7e5NJ | HardwareSet | n/a
DoorMaterial | BIM@bondbryan.co.uk | 2016-02-07T05:03:47 | Requirement | Component | D104 | WD | n/a | ArchiCAD-64 | BBA_Pset_Door | 2dNSeJXZTCWWwehYX7e5NJ | DoorMaterial | n/a
FrameFinish | BIM@bondbryan.co.uk | 2016-02-07T05:03:47 | Requirement | Component | D104 | PNT | n/a | ArchiCAD-64 | BBA_Pset_Door | 2dNSeJXZTCWWwehYX7e5NJ | FrameFinish | n/a
Thickness | BIM@bondbryan.co.uk | 2016-02-07T05:03:47 | Requirement | Component | D104 | 1900-02-13 | n/a | ArchiCAD-64 | BBA_Pset_Door | 2dNSeJXZTCWWwehYX7e5NJ | Thickness | n/a
FireLabelClass | BIM@bondbryan.co.uk | 2016-02-07T05:03:47 | Requirement | Component | D104 | - | n/a | ArchiCAD-64 | BBA_Pset_Door | 2dNSeJXZTCWWwehYX7e5NJ | FireLabelClass | n/a
FrameDetailHead | BIM@bondbryan.co.uk | 2016-02-07T05:03:47 | Requirement | Component | D104 | H01 | n/a | ArchiCAD-64 | BBA_Pset_Door | 2dNSeJXZTCWWwehYX7e5NJ | FrameDetailHead | n/a
FanlightOrOverpanel | BIM@bondbryan.co.uk | 2016-02-07T05:03:47 | Requirement | Component | D104 | TBC at RIBA Stage 3 | n/a | ArchiCAD-64 | BBA_Pset_Door | 2dNSeJXZTCWWwehYX7e5NJ | FanlightOrOverpanel | n/a
FrameType | BIM@bondbryan.co.uk | 2016-02-07T05:03:47 | Requirement | Component | D104 | F1 | n/a | ArchiCAD-64 | BBA_Pset_Door | 2dNSeJXZTCWWwehYX7e5NJ | FrameType | n/a
IfcOperation | BIM@bondbryan.co.uk | 2016-02-07T05:03:47 | Requirement | Component | D104 | Single Door Single Swing | n/a | ArchiCAD-64 | BBA_Pset_Door | 2dNSeJXZTCWWwehYX7e5NJ | IfcOperation | n/a
OwnerProcuredEquipmentNumber | BIM@bondbryan.co.uk | 2016-02-07T05:03:47 | Requirement | Component | D104 | n/a | n/a | ArchiCAD-64 | BBA_Pset_Door | 2dNSeJXZTCWWwehYX7e5NJ | OwnerProcuredEquipmentNumber | n/a
FrameMaterial | BIM@bondbryan.co.uk | 2016-02-07T05:03:47 | Requirement | Component | D104 | HM | n/a | ArchiCAD-64 | BBA_Pset_Door | 2dNSeJXZTCWWwehYX7e5NJ | FrameMaterial | n/a
FEBRCode | BIM@bondbryan.co.uk | 2016-02-07T05:03:47 | Requirement | Component | D104 | - | n/a | ArchiCAD-64 | BBA_Pset_Door | 2dNSeJXZTCWWwehYX7e5NJ | FEBRCode | n/a
Hinges | BIM@bondbryan.co.uk | 2016-02-07T05:03:47 | Requirement | Component | D104 | See Hardware Set | n/a | ArchiCAD-64 | BBA_Pset_DoorHardware | 3Sy6j7ALIw11JW0L_coM96 | Hinges | n/a
AccessControlSystem | BIM@bondbryan.co.uk | 2016-02-07T05:03:47 | Requirement | Component | D104 | TBC at RIBA Stage 4 | n/a | ArchiCAD-64 | BBA_Pset_DoorHardware | 3Sy6j7ALIw11JW0L_coM96 | AccessControlSystem | n/a
VerticalPullHandle | BIM@bondbryan.co.uk | 2016-02-07T05:03:47 | Requirement | Component | D104 | See Hardware Set | n/a | ArchiCAD-64 | BBA_Pset_DoorHardware | 3Sy6j7ALIw11JW0L_coM96 | VerticalPullHandle | n/a
Cylinder/Lock | BIM@bondbryan.co.uk | 2016-02-07T05:03:47 | Requirement | Component | D104 | See Hardware Set | n/a | ArchiCAD-64 | BBA_Pset_DoorHardware | 3Sy6j7ALIw11JW0L_coM96 | Cylinder/Lock | n/a
ElectromagneticHoldOpenDevice | BIM@bondbryan.co.uk | 2016-02-07T05:03:47 | Requirement | Component | D104 | TBC at RIBA Stage 4 | n/a | ArchiCAD-64 | BBA_Pset_DoorHardware | 3Sy6j7ALIw11JW0L_coM96 | ElectromagneticHoldOpenDevice | n/a
DoorCloser | BIM@bondbryan.co.uk | 2016-02-07T05:03:47 | Requirement | Component | D104 | See Hardware Set | n/a | ArchiCAD-64 | BBA_Pset_DoorHardware | 3Sy6j7ALIw11JW0L_coM96 | DoorCloser | n/a
LeverHandle | BIM@bondbryan.co.uk | 2016-02-07T05:03:47 | Requirement | Component | D104 | See Hardware Set | n/a | ArchiCAD-64 | BBA_Pset_DoorHardware | 3Sy6j7ALIw11JW0L_coM96 | LeverHandle | n/a
LayerName | BIM@bondbryan.co.uk | 2016-02-07T05:03:47 | Requirement | Component | D104 | A-Ee_25_10-M_WallsInternal | n/a | ArchiCAD-64 | Pset_Draughting | 3Oxph6qSMio4TcrOJdg3ds | LayerName | n/a
Position | BIM@bondbryan.co.uk | 2016-02-07T05:03:47 | Requirement | Component | D104 | Interior | n/a | ArchiCAD-64 | BBA_Pset_General | 1_mz15iG0kDdG0vHBt78tN | Position | n/a
Comments | BIM@bondbryan.co.uk | 2016-02-07T05:03:47 | Requirement | Component | D104 | n/a | n/a | ArchiCAD-64 | BBA_Pset_General | 1_mz15iG0kDdG0vHBt78tN | Comments | n/a
RequiredForCOBieComponent | BIM@bondbryan.co.uk | 2016-02-07T05:03:47 | Requirement | Component | D104 | Yes | n/a | ArchiCAD-64 | BBA_Pset_General | 1_mz15iG0kDdG0vHBt78tN | RequiredForCOBieComponent | n/a
SpecificationReference | BIM@bondbryan.co.uk | 2016-02-07T05:03:47 | Requirement | Component | D104 | TBC at RIBA Stage 4 | n/a | ArchiCAD-64 | BBA_Pset_General | 1_mz15iG0kDdG0vHBt78tN | SpecificationReference | n/a
SpecificationDescription | BIM@bondbryan.co.uk | 2016-02-07T05:03:47 | Requirement | Component | D104 | TBC at RIBA Stage 4 | n/a | ArchiCAD-64 | BBA_Pset_General | 1_mz15iG0kDdG0vHBt78tN | SpecificationDescription | n/a
StructuralFunction | BIM@bondbryan.co.uk | 2016-02-07T05:03:47 | Requirement | Component | D104 | Non-Load-Bearing Element | n/a | ArchiCAD-64 | BBA_Pset_General | 1_mz15iG0kDdG0vHBt78tN | StructuralFunction | n/a
RenovationStatus | BIM@bondbryan.co.uk | 2016-02-07T05:03:47 | Requirement | Component | D104 | New | n/a | ArchiCAD-64 | BBA_Pset_General | 1_mz15iG0kDdG0vHBt78tN | RenovationStatus | n/a
Renovation Status | BIM@bondbryan.co.uk | 2016-02-07T05:03:47 | Requirement | Component | D104 | New | n/a | ArchiCAD-64 | AC_Pset_RenovationAndPhasing | 0rHfVrr2lBbEhbc23ngag9 | Renovation Status | n/a
Perimeter | BIM@bondbryan.co.uk | 2016-02-07T05:03:47 | Requirement | Component | D104 | 1917-06-29 | millimeters | ArchiCAD-64 | BaseQuantities | 3N6vs5LaWC4xARvTDV5xWc | Perimeter | n/a
Area | BIM@bondbryan.co.uk | 2016-02-07T05:03:47 | Requirement | Component | D104 | 1900-01-01 04:58 | square meters | ArchiCAD-64 | BaseQuantities | 3N6vs5LaWC4xARvTDV5xWc | Area | n/a
Volume | BIM@bondbryan.co.uk | 2016-02-07T05:03:47 | Requirement | Component | D104 | 0.116 | cubic meters | ArchiCAD-64 | BaseQuantities | 3N6vs5LaWC4xARvTDV5xWc | Volume | n/a
Depth | BIM@bondbryan.co.uk | 2016-02-07T05:03:47 | Requirement | Component | D104 | 1900-05-04 | millimeters | ArchiCAD-64 | BaseQuantities | 3N6vs5LaWC4xARvTDV5xWc | Depth | n/a
SecurityRating | BIM@bondbryan.co.uk | 2016-02-07T05:03:47 | Requirement | Component | D103 | Yes | n/a | ArchiCAD-64 | Pset_DoorCommon | 1fAfg_x0effxrPzPR0tqsl | SecurityRating | n/a
AcousticRating | BIM@bondbryan.co.uk | 2016-02-07T05:03:47 | Requirement | Component | D103 | TBC at RIBA Stage 4 | n/a | ArchiCAD-64 | Pset_DoorCommon | 1fAfg_x0effxrPzPR0tqsl | AcousticRating | n/a
IsExternal | BIM@bondbryan.co.uk | 2016-02-07T05:03:47 | Requirement | Component | D103 | TRUE | n/a | ArchiCAD-64 | Pset_DoorCommon | 1fAfg_x0effxrPzPR0tqsl | IsExternal | n/a
SelfClosing | BIM@bondbryan.co.uk | 2016-02-07T05:03:47 | Requirement | Component | D103 | TRUE | n/a | ArchiCAD-64 | Pset_DoorCommon | 1fAfg_x0effxrPzPR0tqsl | SelfClosing | n/a
FireRating | BIM@bondbryan.co.uk | 2016-02-07T05:03:47 | Requirement | Component | D103 | - | n/a | ArchiCAD-64 | Pset_DoorCommon | 1fAfg_x0effxrPzPR0tqsl | FireRating | n/a
Lintel | BIM@bondbryan.co.uk | 2016-02-07T05:03:47 | Requirement | Component | D103 | TBC at RIBA Stage 4 | n/a | ArchiCAD-64 | BBA_Pset_Door | 24mx$b_st5iF20jwMp2JDP | Lintel | n/a
GlazingType | BIM@bondbryan.co.uk | 2016-02-07T05:03:47 | Requirement | Component | D103 | - | n/a | ArchiCAD-64 | BBA_Pset_Door | 24mx$b_st5iF20jwMp2JDP | GlazingType | n/a
DoorFinish | BIM@bondbryan.co.uk | 2016-02-07T05:03:47 | Requirement | Component | D103 | PF | n/a | ArchiCAD-64 | BBA_Pset_Door | 24mx$b_st5iF20jwMp2JDP | DoorFinish | n/a
FrameDetailJamb | BIM@bondbryan.co.uk | 2016-02-07T05:03:47 | Requirement | Component | D103 | J01 | n/a | ArchiCAD-64 | BBA_Pset_Door | 24mx$b_st5iF20jwMp2JDP | FrameDetailJamb | n/a
DoorLeafWidth | BIM@bondbryan.co.uk | 2016-02-07T05:03:47 | Requirement | Component | D103 | 1902-07-03 | n/a | ArchiCAD-64 | BBA_Pset_Door | 24mx$b_st5iF20jwMp2JDP | DoorLeafWidth | n/a
FrameDetailSill | BIM@bondbryan.co.uk | 2016-02-07T05:03:47 | Requirement | Component | D103 | S07 | n/a | ArchiCAD-64 | BBA_Pset_Door | 24mx$b_st5iF20jwMp2JDP | FrameDetailSill | n/a
Sidelight | BIM@bondbryan.co.uk | 2016-02-07T05:03:47 | Requirement | Component | D103 | n/a | n/a | ArchiCAD-64 | BBA_Pset_Door | 24mx$b_st5iF20jwMp2JDP | Sidelight | n/a
DoorElevationType | BIM@bondbryan.co.uk | 2016-02-07T05:03:47 | Requirement | Component | D103 | D3 | n/a | ArchiCAD-64 | BBA_Pset_Door | 24mx$b_st5iF20jwMp2JDP | DoorElevationType | n/a
HardwareSet | BIM@bondbryan.co.uk | 2016-02-07T05:03:47 | Requirement | Component | D103 | 1900-04-20 | n/a | ArchiCAD-64 | BBA_Pset_Door | 24mx$b_st5iF20jwMp2JDP | HardwareSet | n/a
DoorMaterial | BIM@bondbryan.co.uk | 2016-02-07T05:03:47 | Requirement | Component | D103 | WD | n/a | ArchiCAD-64 | BBA_Pset_Door | 24mx$b_st5iF20jwMp2JDP | DoorMaterial | n/a
FrameFinish | BIM@bondbryan.co.uk | 2016-02-07T05:03:47 | Requirement | Component | D103 | PNT | n/a | ArchiCAD-64 | BBA_Pset_Door | 24mx$b_st5iF20jwMp2JDP | FrameFinish | n/a
Thickness | BIM@bondbryan.co.uk | 2016-02-07T05:03:47 | Requirement | Component | D103 | 1900-02-13 | n/a | ArchiCAD-64 | BBA_Pset_Door | 24mx$b_st5iF20jwMp2JDP | Thickness | n/a
FireLabelClass | BIM@bondbryan.co.uk | 2016-02-07T05:03:47 | Requirement | Component | D103 | - | n/a | ArchiCAD-64 | BBA_Pset_Door | 24mx$b_st5iF20jwMp2JDP | FireLabelClass | n/a
FrameDetailHead | BIM@bondbryan.co.uk | 2016-02-07T05:03:47 | Requirement | Component | D103 | H01 | n/a | ArchiCAD-64 | BBA_Pset_Door | 24mx$b_st5iF20jwMp2JDP | FrameDetailHead | n/a
FanlightOrOverpanel | BIM@bondbryan.co.uk | 2016-02-07T05:03:47 | Requirement | Component | D103 | TBC at RIBA Stage 3 | n/a | ArchiCAD-64 | BBA_Pset_Door | 24mx$b_st5iF20jwMp2JDP | FanlightOrOverpanel | n/a
FrameType | BIM@bondbryan.co.uk | 2016-02-07T05:03:47 | Requirement | Component | D103 | F1 | n/a | ArchiCAD-64 | BBA_Pset_Door | 24mx$b_st5iF20jwMp2JDP | FrameType | n/a
IfcOperation | BIM@bondbryan.co.uk | 2016-02-07T05:03:47 | Requirement | Component | D103 | Single Door Single Swing | n/a | ArchiCAD-64 | BBA_Pset_Door | 24mx$b_st5iF20jwMp2JDP | IfcOperation | n/a
OwnerProcuredEquipmentNumber | BIM@bondbryan.co.uk | 2016-02-07T05:03:47 | Requirement | Component | D103 | n/a | n/a | ArchiCAD-64 | BBA_Pset_Door | 24mx$b_st5iF20jwMp2JDP | OwnerProcuredEquipmentNumber | n/a
FrameMaterial | BIM@bondbryan.co.uk | 2016-02-07T05:03:47 | Requirement | Component | D103 | HM | n/a | ArchiCAD-64 | BBA_Pset_Door | 24mx$b_st5iF20jwMp2JDP | FrameMaterial | n/a
FEBRCode | BIM@bondbryan.co.uk | 2016-02-07T05:03:47 | Requirement | Component | D103 | - | n/a | ArchiCAD-64 | BBA_Pset_Door | 24mx$b_st5iF20jwMp2JDP | FEBRCode | n/a
Hinges | BIM@bondbryan.co.uk | 2016-02-07T05:03:47 | Requirement | Component | D103 | See Hardware Set | n/a | ArchiCAD-64 | BBA_Pset_DoorHardware | 1$$Cji1nLarlWrWNwUo0d_ | Hinges | n/a
AccessControlSystem | BIM@bondbryan.co.uk | 2016-02-07T05:03:47 | Requirement | Component | D103 | TBC at RIBA Stage 4 | n/a | ArchiCAD-64 | BBA_Pset_DoorHardware | 1$$Cji1nLarlWrWNwUo0d_ | AccessControlSystem | n/a
VerticalPullHandle | BIM@bondbryan.co.uk | 2016-02-07T05:03:47 | Requirement | Component | D103 | See Hardware Set | n/a | ArchiCAD-64 | BBA_Pset_DoorHardware | 1$$Cji1nLarlWrWNwUo0d_ | VerticalPullHandle | n/a
Cylinder/Lock | BIM@bondbryan.co.uk | 2016-02-07T05:03:47 | Requirement | Component | D103 | See Hardware Set | n/a | ArchiCAD-64 | BBA_Pset_DoorHardware | 1$$Cji1nLarlWrWNwUo0d_ | Cylinder/Lock | n/a
ElectromagneticHoldOpenDevice | BIM@bondbryan.co.uk | 2016-02-07T05:03:47 | Requirement | Component | D103 | TBC at RIBA Stage 4 | n/a | ArchiCAD-64 | BBA_Pset_DoorHardware | 1$$Cji1nLarlWrWNwUo0d_ | ElectromagneticHoldOpenDevice | n/a
DoorCloser | BIM@bondbryan.co.uk | 2016-02-07T05:03:47 | Requirement | Component | D103 | See Hardware Set | n/a | ArchiCAD-64 | BBA_Pset_DoorHardware | 1$$Cji1nLarlWrWNwUo0d_ | DoorCloser | n/a
LeverHandle | BIM@bondbryan.co.uk | 2016-02-07T05:03:47 | Requirement | Component | D103 | See Hardware Set | n/a | ArchiCAD-64 | BBA_Pset_DoorHardware | 1$$Cji1nLarlWrWNwUo0d_ | LeverHandle | n/a
LayerName | BIM@bondbryan.co.uk | 2016-02-07T05:03:47 | Requirement | Component | D103 | A-Ee_25_10-M_WallsInternal | n/a | ArchiCAD-64 | Pset_Draughting | 2wc2J_e6BSGXU_Jk3ksa3G | LayerName | n/a
Position | BIM@bondbryan.co.uk | 2016-02-07T05:03:47 | Requirement | Component | D103 | Interior | n/a | ArchiCAD-64 | BBA_Pset_General | 0jpZTVU_Wcka9a6cfhx0CO | Position | n/a
Comments | BIM@bondbryan.co.uk | 2016-02-07T05:03:47 | Requirement | Component | D103 | n/a | n/a | ArchiCAD-64 | BBA_Pset_General | 0jpZTVU_Wcka9a6cfhx0CO | Comments | n/a
RequiredForCOBieComponent | BIM@bondbryan.co.uk | 2016-02-07T05:03:47 | Requirement | Component | D103 | Yes | n/a | ArchiCAD-64 | BBA_Pset_General | 0jpZTVU_Wcka9a6cfhx0CO | RequiredForCOBieComponent | n/a
SpecificationReference | BIM@bondbryan.co.uk | 2016-02-07T05:03:47 | Requirement | Component | D103 | TBC at RIBA Stage 4 | n/a | ArchiCAD-64 | BBA_Pset_General | 0jpZTVU_Wcka9a6cfhx0CO | SpecificationReference | n/a
SpecificationDescription | BIM@bondbryan.co.uk | 2016-02-07T05:03:47 | Requirement | Component | D103 | TBC at RIBA Stage 4 | n/a | ArchiCAD-64 | BBA_Pset_General | 0jpZTVU_Wcka9a6cfhx0CO | SpecificationDescription | n/a
StructuralFunction | BIM@bondbryan.co.uk | 2016-02-07T05:03:47 | Requirement | Component | D103 | Non-Load-Bearing Element | n/a | ArchiCAD-64 | BBA_Pset_General | 0jpZTVU_Wcka9a6cfhx0CO | StructuralFunction | n/a
RenovationStatus | BIM@bondbryan.co.uk | 2016-02-07T05:03:47 | Requirement | Component | D103 | New | n/a | ArchiCAD-64 | BBA_Pset_General | 0jpZTVU_Wcka9a6cfhx0CO | RenovationStatus | n/a
Renovation Status | BIM@bondbryan.co.uk | 2016-02-07T05:03:47 | Requirement | Component | D103 | New | n/a | ArchiCAD-64 | AC_Pset_RenovationAndPhasing | 3vG5R0p9IkT5OaP9ZX0EnF | Renovation Status | n/a
Perimeter | BIM@bondbryan.co.uk | 2016-02-07T05:03:47 | Requirement | Component | D103 | 1917-06-29 | millimeters | ArchiCAD-64 | BaseQuantities | 2mVp2XawRe87M_1xRVwedJ | Perimeter | n/a
Area | BIM@bondbryan.co.uk | 2016-02-07T05:03:47 | Requirement | Component | D103 | 1900-01-01 04:58 | square meters | ArchiCAD-64 | BaseQuantities | 2mVp2XawRe87M_1xRVwedJ | Area | n/a
Volume | BIM@bondbryan.co.uk | 2016-02-07T05:03:47 | Requirement | Component | D103 | 0.116 | cubic meters | ArchiCAD-64 | BaseQuantities | 2mVp2XawRe87M_1xRVwedJ | Volume | n/a
Depth | BIM@bondbryan.co.uk | 2016-02-07T05:03:47 | Requirement | Component | D103 | 1900-05-04 | millimeters | ArchiCAD-64 | BaseQuantities | 2mVp2XawRe87M_1xRVwedJ | Depth | n/a
SecurityRating | BIM@bondbryan.co.uk | 2016-02-07T05:03:47 | Requirement | Component | D102 | Yes | n/a | ArchiCAD-64 | Pset_DoorCommon | 2WRMmrjeeqzOW5fCoZ6IjI | SecurityRating | n/a
AcousticRating | BIM@bondbryan.co.uk | 2016-02-07T05:03:47 | Requirement | Component | D102 | TBC at RIBA Stage 4 | n/a | ArchiCAD-64 | Pset_DoorCommon | 2WRMmrjeeqzOW5fCoZ6IjI | AcousticRating | n/a
IsExternal | BIM@bondbryan.co.uk | 2016-02-07T05:03:47 | Requirement | Component | D102 | TRUE | n/a | ArchiCAD-64 | Pset_DoorCommon | 2WRMmrjeeqzOW5fCoZ6IjI | IsExternal | n/a
SelfClosing | BIM@bondbryan.co.uk | 2016-02-07T05:03:47 | Requirement | Component | D102 | TRUE | n/a | ArchiCAD-64 | Pset_DoorCommon | 2WRMmrjeeqzOW5fCoZ6IjI | SelfClosing | n/a
FireRating | BIM@bondbryan.co.uk | 2016-02-07T05:03:47 | Requirement | Component | D102 | - | n/a | ArchiCAD-64 | Pset_DoorCommon | 2WRMmrjeeqzOW5fCoZ6IjI | FireRating | n/a
Lintel | BIM@bondbryan.co.uk | 2016-02-07T05:03:47 | Requirement | Component | D102 | TBC at RIBA Stage 4 | n/a | ArchiCAD-64 | BBA_Pset_Door | 25AJClojJM0xzVFkkSAqgF | Lintel | n/a
GlazingType | BIM@bondbryan.co.uk | 2016-02-07T05:03:47 | Requirement | Component | D102 | - | n/a | ArchiCAD-64 | BBA_Pset_Door | 25AJClojJM0xzVFkkSAqgF | GlazingType | n/a
DoorFinish | BIM@bondbryan.co.uk | 2016-02-07T05:03:47 | Requirement | Component | D102 | PF | n/a | ArchiCAD-64 | BBA_Pset_Door | 25AJClojJM0xzVFkkSAqgF | DoorFinish | n/a
FrameDetailJamb | BIM@bondbryan.co.uk | 2016-02-07T05:03:47 | Requirement | Component | D102 | J01 | n/a | ArchiCAD-64 | BBA_Pset_Door | 25AJClojJM0xzVFkkSAqgF | FrameDetailJamb | n/a
DoorLeafWidth | BIM@bondbryan.co.uk | 2016-02-07T05:03:47 | Requirement | Component | D102 | 1902-07-03 | n/a | ArchiCAD-64 | BBA_Pset_Door | 25AJClojJM0xzVFkkSAqgF | DoorLeafWidth | n/a
FrameDetailSill | BIM@bondbryan.co.uk | 2016-02-07T05:03:47 | Requirement | Component | D102 | S07 | n/a | ArchiCAD-64 | BBA_Pset_Door | 25AJClojJM0xzVFkkSAqgF | FrameDetailSill | n/a
Sidelight | BIM@bondbryan.co.uk | 2016-02-07T05:03:47 | Requirement | Component | D102 | n/a | n/a | ArchiCAD-64 | BBA_Pset_Door | 25AJClojJM0xzVFkkSAqgF | Sidelight | n/a
DoorElevationType | BIM@bondbryan.co.uk | 2016-02-07T05:03:47 | Requirement | Component | D102 | D3 | n/a | ArchiCAD-64 | BBA_Pset_Door | 25AJClojJM0xzVFkkSAqgF | DoorElevationType | n/a
HardwareSet | BIM@bondbryan.co.uk | 2016-02-07T05:03:47 | Requirement | Component | D102 | 1900-04-20 | n/a | ArchiCAD-64 | BBA_Pset_Door | 25AJClojJM0xzVFkkSAqgF | HardwareSet | n/a
DoorMaterial | BIM@bondbryan.co.uk | 2016-02-07T05:03:47 | Requirement | Component | D102 | WD | n/a | ArchiCAD-64 | BBA_Pset_Door | 25AJClojJM0xzVFkkSAqgF | DoorMaterial | n/a
FrameFinish | BIM@bondbryan.co.uk | 2016-02-07T05:03:47 | Requirement | Component | D102 | PNT | n/a | ArchiCAD-64 | BBA_Pset_Door | 25AJClojJM0xzVFkkSAqgF | FrameFinish | n/a
Thickness | BIM@bondbryan.co.uk | 2016-02-07T05:03:47 | Requirement | Component | D102 | 1900-02-13 | n/a | ArchiCAD-64 | BBA_Pset_Door | 25AJClojJM0xzVFkkSAqgF | Thickness | n/a
FireLabelClass | BIM@bondbryan.co.uk | 2016-02-07T05:03:47 | Requirement | Component | D102 | - | n/a | ArchiCAD-64 | BBA_Pset_Door | 25AJClojJM0xzVFkkSAqgF | FireLabelClass | n/a
FrameDetailHead | BIM@bondbryan.co.uk | 2016-02-07T05:03:47 | Requirement | Component | D102 | H01 | n/a | ArchiCAD-64 | BBA_Pset_Door | 25AJClojJM0xzVFkkSAqgF | FrameDetailHead | n/a
FanlightOrOverpanel | BIM@bondbryan.co.uk | 2016-02-07T05:03:47 | Requirement | Component | D102 | TBC at RIBA Stage 3 | n/a | ArchiCAD-64 | BBA_Pset_Door | 25AJClojJM0xzVFkkSAqgF | FanlightOrOverpanel | n/a
FrameType | BIM@bondbryan.co.uk | 2016-02-07T05:03:47 | Requirement | Component | D102 | F1 | n/a | ArchiCAD-64 | BBA_Pset_Door | 25AJClojJM0xzVFkkSAqgF | FrameType | n/a
IfcOperation | BIM@bondbryan.co.uk | 2016-02-07T05:03:47 | Requirement | Component | D102 | Single Door Single Swing | n/a | ArchiCAD-64 | BBA_Pset_Door | 25AJClojJM0xzVFkkSAqgF | IfcOperation | n/a
OwnerProcuredEquipmentNumber | BIM@bondbryan.co.uk | 2016-02-07T05:03:47 | Requirement | Component | D102 | n/a | n/a | ArchiCAD-64 | BBA_Pset_Door | 25AJClojJM0xzVFkkSAqgF | OwnerProcuredEquipmentNumber | n/a
FrameMaterial | BIM@bondbryan.co.uk | 2016-02-07T05:03:47 | Requirement | Component | D102 | HM | n/a | ArchiCAD-64 | BBA_Pset_Door | 25AJClojJM0xzVFkkSAqgF | FrameMaterial | n/a
FEBRCode | BIM@bondbryan.co.uk | 2016-02-07T05:03:47 | Requirement | Component | D102 | - | n/a | ArchiCAD-64 | BBA_Pset_Door | 25AJClojJM0xzVFkkSAqgF | FEBRCode | n/a
Hinges | BIM@bondbryan.co.uk | 2016-02-07T05:03:47 | Requirement | Component | D102 | See Hardware Set | n/a | ArchiCAD-64 | BBA_Pset_DoorHardware | 0Naagz$5z_U77SbBh3D52D | Hinges | n/a
AccessControlSystem | BIM@bondbryan.co.uk | 2016-02-07T05:03:47 | Requirement | Component | D102 | TBC at RIBA Stage 4 | n/a | ArchiCAD-64 | BBA_Pset_DoorHardware | 0Naagz$5z_U77SbBh3D52D | AccessControlSystem | n/a
VerticalPullHandle | BIM@bondbryan.co.uk | 2016-02-07T05:03:47 | Requirement | Component | D102 | See Hardware Set | n/a | ArchiCAD-64 | BBA_Pset_DoorHardware | 0Naagz$5z_U77SbBh3D52D | VerticalPullHandle | n/a
Cylinder/Lock | BIM@bondbryan.co.uk | 2016-02-07T05:03:47 | Requirement | Component | D102 | See Hardware Set | n/a | ArchiCAD-64 | BBA_Pset_DoorHardware | 0Naagz$5z_U77SbBh3D52D | Cylinder/Lock | n/a
ElectromagneticHoldOpenDevice | BIM@bondbryan.co.uk | 2016-02-07T05:03:47 | Requirement | Component | D102 | TBC at RIBA Stage 4 | n/a | ArchiCAD-64 | BBA_Pset_DoorHardware | 0Naagz$5z_U77SbBh3D52D | ElectromagneticHoldOpenDevice | n/a
DoorCloser | BIM@bondbryan.co.uk | 2016-02-07T05:03:47 | Requirement | Component | D102 | See Hardware Set | n/a | ArchiCAD-64 | BBA_Pset_DoorHardware | 0Naagz$5z_U77SbBh3D52D | DoorCloser | n/a
LeverHandle | BIM@bondbryan.co.uk | 2016-02-07T05:03:47 | Requirement | Component | D102 | See Hardware Set | n/a | ArchiCAD-64 | BBA_Pset_DoorHardware | 0Naagz$5z_U77SbBh3D52D | LeverHandle | n/a
LayerName | BIM@bondbryan.co.uk | 2016-02-07T05:03:47 | Requirement | Component | D102 | A-Ee_25_10-M_WallsInternal | n/a | ArchiCAD-64 | Pset_Draughting | 0Gr7gC9CZCd3SjoYL9rJ$N | LayerName | n/a
Position | BIM@bondbryan.co.uk | 2016-02-07T05:03:47 | Requirement | Component | D102 | Interior | n/a | ArchiCAD-64 | BBA_Pset_General | 379Q0l6NvjsWtcHBBunDXC | Position | n/a
Comments | BIM@bondbryan.co.uk | 2016-02-07T05:03:47 | Requirement | Component | D102 | n/a | n/a | ArchiCAD-64 | BBA_Pset_General | 379Q0l6NvjsWtcHBBunDXC | Comments | n/a
RequiredForCOBieComponent | BIM@bondbryan.co.uk | 2016-02-07T05:03:47 | Requirement | Component | D102 | Yes | n/a | ArchiCAD-64 | BBA_Pset_General | 379Q0l6NvjsWtcHBBunDXC | RequiredForCOBieComponent | n/a
SpecificationReference | BIM@bondbryan.co.uk | 2016-02-07T05:03:47 | Requirement | Component | D102 | TBC at RIBA Stage 4 | n/a | ArchiCAD-64 | BBA_Pset_General | 379Q0l6NvjsWtcHBBunDXC | SpecificationReference | n/a
SpecificationDescription | BIM@bondbryan.co.uk | 2016-02-07T05:03:47 | Requirement | Component | D102 | TBC at RIBA Stage 4 | n/a | ArchiCAD-64 | BBA_Pset_General | 379Q0l6NvjsWtcHBBunDXC | SpecificationDescription | n/a
StructuralFunction | BIM@bondbryan.co.uk | 2016-02-07T05:03:47 | Requirement | Component | D102 | Non-Load-Bearing Element | n/a | ArchiCAD-64 | BBA_Pset_General | 379Q0l6NvjsWtcHBBunDXC | StructuralFunction | n/a
RenovationStatus | BIM@bondbryan.co.uk | 2016-02-07T05:03:47 | Requirement | Component | D102 | New | n/a | ArchiCAD-64 | BBA_Pset_General | 379Q0l6NvjsWtcHBBunDXC | RenovationStatus | n/a
Renovation Status | BIM@bondbryan.co.uk | 2016-02-07T05:03:47 | Requirement | Component | D102 | New | n/a | ArchiCAD-64 | AC_Pset_RenovationAndPhasing | 3AR0r3FvvAMbcRiYWrWe_L | Renovation Status | n/a
Perimeter | BIM@bondbryan.co.uk | 2016-02-07T05:03:47 | Requirement | Component | D102 | 1917-06-29 | millimeters | ArchiCAD-64 | BaseQuantities | 1b72u2_NBbyhr96wIp9o$9 | Perimeter | n/a
Area | BIM@bondbryan.co.uk | 2016-02-07T05:03:47 | Requirement | Component | D102 | 1900-01-01 04:58 | square meters | ArchiCAD-64 | BaseQuantities | 1b72u2_NBbyhr96wIp9o$9 | Area | n/a
Volume | BIM@bondbryan.co.uk | 2016-02-07T05:03:47 | Requirement | Component | D102 | 0.116 | cubic meters | ArchiCAD-64 | BaseQuantities | 1b72u2_NBbyhr96wIp9o$9 | Volume | n/a
Depth | BIM@bondbryan.co.uk | 2016-02-07T05:03:47 | Requirement | Component | D102 | 1900-05-04 | millimeters | ArchiCAD-64 | BaseQuantities | 1b72u2_NBbyhr96wIp9o$9 | Depth | n/a
OFOI | BIM@bondbryan.co.uk | 2016-02-07T05:03:47 | Requirement | Component | Exercise Equipment Elliptical:01 | Yes | n/a | ArchiCAD-64 | BBA_Pset_FFE | 1kJJ8wQuuZjl9PQdqsvumw | OFOI | n/a
SpecificationNumber | BIM@bondbryan.co.uk | 2016-02-07T05:03:47 | Requirement | Component | Exercise Equipment Elliptical:01 | n/a | n/a | ArchiCAD-64 | BBA_Pset_FFE | 1kJJ8wQuuZjl9PQdqsvumw | SpecificationNumber | n/a
CFCI | BIM@bondbryan.co.uk | 2016-02-07T05:03:47 | Requirement | Component | Exercise Equipment Elliptical:01 | No | n/a | ArchiCAD-64 | BBA_Pset_FFE | 1kJJ8wQuuZjl9PQdqsvumw | CFCI | n/a
Model | BIM@bondbryan.co.uk | 2016-02-07T05:03:47 | Requirement | Component | Exercise Equipment Elliptical:01 | EX.02 | n/a | ArchiCAD-64 | BBA_Pset_FFE | 1kJJ8wQuuZjl9PQdqsvumw | Model | n/a
OFCI | BIM@bondbryan.co.uk | 2016-02-07T05:03:47 | Requirement | Component | Exercise Equipment Elliptical:01 | No | n/a | ArchiCAD-64 | BBA_Pset_FFE | 1kJJ8wQuuZjl9PQdqsvumw | OFCI | n/a
FFEDescription | BIM@bondbryan.co.uk | 2016-02-07T05:03:47 | Requirement | Component | Exercise Equipment Elliptical:01 | EXERCISE EQUIPMENT, ELLIPTICAL | n/a | ArchiCAD-64 | BBA_Pset_FFE | 1kJJ8wQuuZjl9PQdqsvumw | FFEDescription | n/a
LayerName | BIM@bondbryan.co.uk | 2016-02-07T05:03:47 | Requirement | Component | Exercise Equipment Elliptical:01 | A-Ee_40_20-M_GeneralFFAndEInternalMovable | n/a | ArchiCAD-64 | Pset_Draughting | 2yPYds_VY4Cgey321ftHuy | LayerName | n/a
Position | BIM@bondbryan.co.uk | 2016-02-07T05:03:47 | Requirement | Component | Exercise Equipment Elliptical:01 | Interior | n/a | ArchiCAD-64 | BBA_Pset_General | 2ig8XjRMr02lgoT98UdFy5 | Position | n/a
Comments | BIM@bondbryan.co.uk | 2016-02-07T05:03:47 | Requirement | Component | Exercise Equipment Elliptical:01 | n/a | n/a | ArchiCAD-64 | BBA_Pset_General | 2ig8XjRMr02lgoT98UdFy5 | Comments | n/a
RequiredForCOBieComponent | BIM@bondbryan.co.uk | 2016-02-07T05:03:47 | Requirement | Component | Exercise Equipment Elliptical:01 | Yes | n/a | ArchiCAD-64 | BBA_Pset_General | 2ig8XjRMr02lgoT98UdFy5 | RequiredForCOBieComponent | n/a
SpecificationReference | BIM@bondbryan.co.uk | 2016-02-07T05:03:47 | Requirement | Component | Exercise Equipment Elliptical:01 | TBC at RIBA Stage 4 | n/a | ArchiCAD-64 | BBA_Pset_General | 2ig8XjRMr02lgoT98UdFy5 | SpecificationReference | n/a
SpecificationDescription | BIM@bondbryan.co.uk | 2016-02-07T05:03:47 | Requirement | Component | Exercise Equipment Elliptical:01 | TBC at RIBA Stage 4 | n/a | ArchiCAD-64 | BBA_Pset_General | 2ig8XjRMr02lgoT98UdFy5 | SpecificationDescription | n/a
StructuralFunction | BIM@bondbryan.co.uk | 2016-02-07T05:03:47 | Requirement | Component | Exercise Equipment Elliptical:01 | Non-Load-Bearing Element | n/a | ArchiCAD-64 | BBA_Pset_General | 2ig8XjRMr02lgoT98UdFy5 | StructuralFunction | n/a
RenovationStatus | BIM@bondbryan.co.uk | 2016-02-07T05:03:47 | Requirement | Component | Exercise Equipment Elliptical:01 | New | n/a | ArchiCAD-64 | BBA_Pset_General | 2ig8XjRMr02lgoT98UdFy5 | RenovationStatus | n/a
Renovation Status | BIM@bondbryan.co.uk | 2016-02-07T05:03:47 | Requirement | Component | Exercise Equipment Elliptical:01 | New | n/a | ArchiCAD-64 | AC_Pset_RenovationAndPhasing | 2cFkohczAEnxf7VevfxOnH | Renovation Status | n/a
GFGI | BIM@bondbryan.co.uk | 2016-02-07T05:03:47 | Requirement | Component | Full Length Mirror Type 01:03 | No | n/a | ArchiCAD-64 | BBA_Pset_FFE | 2XarMZhVV3p70dNqzkXT_I | GFGI | n/a
GFCI | BIM@bondbryan.co.uk | 2016-02-07T05:03:47 | Requirement | Component | Full Length Mirror Type 01:03 | No | n/a | ArchiCAD-64 | BBA_Pset_FFE | 2XarMZhVV3p70dNqzkXT_I | GFCI | n/a
SpecificationNumber | BIM@bondbryan.co.uk | 2016-02-07T05:03:47 | Requirement | Component | Full Length Mirror Type 01:03 | 2181-06-14 | n/a | ArchiCAD-64 | BBA_Pset_FFE | 2XarMZhVV3p70dNqzkXT_I | SpecificationNumber | n/a
CFCI | BIM@bondbryan.co.uk | 2016-02-07T05:03:47 | Requirement | Component | Full Length Mirror Type 01:03 | Yes | n/a | ArchiCAD-64 | BBA_Pset_FFE | 2XarMZhVV3p70dNqzkXT_I | CFCI | n/a
Model | BIM@bondbryan.co.uk | 2016-02-07T05:03:47 | Requirement | Component | Full Length Mirror Type 01:03 | TA-21 | n/a | ArchiCAD-64 | BBA_Pset_FFE | 2XarMZhVV3p70dNqzkXT_I | Model | n/a
FFEDescription | BIM@bondbryan.co.uk | 2016-02-07T05:03:47 | Requirement | Component | Full Length Mirror Type 01:03 | FULL LENGTH MIRROR | n/a | ArchiCAD-64 | BBA_Pset_FFE | 2XarMZhVV3p70dNqzkXT_I | FFEDescription | n/a
Position | BIM@bondbryan.co.uk | 2016-02-07T05:03:47 | Requirement | Component | Full Length Mirror Type 01:03 | Interior | n/a | ArchiCAD-64 | BBA_Pset_General | 0CWBemK3iwiz3U8thqiwYa | Position | n/a
Comments | BIM@bondbryan.co.uk | 2016-02-07T05:03:47 | Requirement | Component | Full Length Mirror Type 01:03 | n/a | n/a | ArchiCAD-64 | BBA_Pset_General | 0CWBemK3iwiz3U8thqiwYa | Comments | n/a
RequiredForCOBieComponent | BIM@bondbryan.co.uk | 2016-02-07T05:03:47 | Requirement | Component | Full Length Mirror Type 01:03 | Yes | n/a | ArchiCAD-64 | BBA_Pset_General | 0CWBemK3iwiz3U8thqiwYa | RequiredForCOBieComponent | n/a
SpecificationReference | BIM@bondbryan.co.uk | 2016-02-07T05:03:47 | Requirement | Component | Full Length Mirror Type 01:03 | TBC at RIBA Stage 4 | n/a | ArchiCAD-64 | BBA_Pset_General | 0CWBemK3iwiz3U8thqiwYa | SpecificationReference | n/a
SpecificationDescription | BIM@bondbryan.co.uk | 2016-02-07T05:03:47 | Requirement | Component | Full Length Mirror Type 01:03 | TBC at RIBA Stage 4 | n/a | ArchiCAD-64 | BBA_Pset_General | 0CWBemK3iwiz3U8thqiwYa | SpecificationDescription | n/a
StructuralFunction | BIM@bondbryan.co.uk | 2016-02-07T05:03:47 | Requirement | Component | Full Length Mirror Type 01:03 | Non-Load-Bearing Element | n/a | ArchiCAD-64 | BBA_Pset_General | 0CWBemK3iwiz3U8thqiwYa | StructuralFunction | n/a
RenovationStatus | BIM@bondbryan.co.uk | 2016-02-07T05:03:47 | Requirement | Component | Full Length Mirror Type 01:03 | New | n/a | ArchiCAD-64 | BBA_Pset_General | 0CWBemK3iwiz3U8thqiwYa | RenovationStatus | n/a
Material | BIM@bondbryan.co.uk | 2016-02-07T05:03:47 | Requirement | Component | Full Length Mirror Type 01:03 | Concept | n/a | ArchiCAD-64 | BBA_Pset_Other | 0k6m5$c7XbynsDH3cM_PUs | Material | n/a
LayerName | BIM@bondbryan.co.uk | 2016-02-07T05:03:47 | Requirement | Component | Full Length Mirror Type 01:03 | A-Ee_40_20-M_GeneralFFAndEInternalEquipment | n/a | ArchiCAD-64 | Pset_Draughting | 3sczJPviN_c6yv5IP8wpf1 | LayerName | n/a
BottomSurface | BIM@bondbryan.co.uk | 2016-02-07T05:03:47 | Requirement | Component | Full Length Mirror Type 01:03 | n/a | n/a | ArchiCAD-64 | BBA_Pset_Surface | 1uwWFNGF1QTBxkeNS3M0tk | BottomSurface | n/a
Surface | BIM@bondbryan.co.uk | 2016-02-07T05:03:47 | Requirement | Component | Full Length Mirror Type 01:03 | Concept | n/a | ArchiCAD-64 | BBA_Pset_Surface | 1uwWFNGF1QTBxkeNS3M0tk | Surface | n/a
SideSurface | BIM@bondbryan.co.uk | 2016-02-07T05:03:47 | Requirement | Component | Full Length Mirror Type 01:03 | n/a | n/a | ArchiCAD-64 | BBA_Pset_Surface | 1uwWFNGF1QTBxkeNS3M0tk | SideSurface | n/a
Renovation Status | BIM@bondbryan.co.uk | 2016-02-07T05:03:47 | Requirement | Component | Full Length Mirror Type 01:03 | New | n/a | ArchiCAD-64 | AC_Pset_RenovationAndPhasing | 2g9BqaUgFaVXxxXOz9YBE7 | Renovation Status | n/a
GFGI | BIM@bondbryan.co.uk | 2016-02-07T05:03:47 | Requirement | Component | Full Length Mirror Type 01:04 | No | n/a | ArchiCAD-64 | BBA_Pset_FFE | 3IYx7sxcyjvZAM2IJH3XdB | GFGI | n/a
GFCI | BIM@bondbryan.co.uk | 2016-02-07T05:03:47 | Requirement | Component | Full Length Mirror Type 01:04 | No | n/a | ArchiCAD-64 | BBA_Pset_FFE | 3IYx7sxcyjvZAM2IJH3XdB | GFCI | n/a
SpecificationNumber | BIM@bondbryan.co.uk | 2016-02-07T05:03:47 | Requirement | Component | Full Length Mirror Type 01:04 | 2181-06-14 | n/a | ArchiCAD-64 | BBA_Pset_FFE | 3IYx7sxcyjvZAM2IJH3XdB | SpecificationNumber | n/a
CFCI | BIM@bondbryan.co.uk | 2016-02-07T05:03:47 | Requirement | Component | Full Length Mirror Type 01:04 | Yes | n/a | ArchiCAD-64 | BBA_Pset_FFE | 3IYx7sxcyjvZAM2IJH3XdB | CFCI | n/a
Model | BIM@bondbryan.co.uk | 2016-02-07T05:03:47 | Requirement | Component | Full Length Mirror Type 01:04 | TA-21 | n/a | ArchiCAD-64 | BBA_Pset_FFE | 3IYx7sxcyjvZAM2IJH3XdB | Model | n/a
FFEDescription | BIM@bondbryan.co.uk | 2016-02-07T05:03:47 | Requirement | Component | Full Length Mirror Type 01:04 | FULL LENGTH MIRROR | n/a | ArchiCAD-64 | BBA_Pset_FFE | 3IYx7sxcyjvZAM2IJH3XdB | FFEDescription | n/a
Position | BIM@bondbryan.co.uk | 2016-02-07T05:03:47 | Requirement | Component | Full Length Mirror Type 01:04 | Interior | n/a | ArchiCAD-64 | BBA_Pset_General | 2WRxNSf$o4mkGv8USPo3mO | Position | n/a
Comments | BIM@bondbryan.co.uk | 2016-02-07T05:03:47 | Requirement | Component | Full Length Mirror Type 01:04 | n/a | n/a | ArchiCAD-64 | BBA_Pset_General | 2WRxNSf$o4mkGv8USPo3mO | Comments | n/a
RequiredForCOBieComponent | BIM@bondbryan.co.uk | 2016-02-07T05:03:47 | Requirement | Component | Full Length Mirror Type 01:04 | Yes | n/a | ArchiCAD-64 | BBA_Pset_General | 2WRxNSf$o4mkGv8USPo3mO | RequiredForCOBieComponent | n/a
SpecificationReference | BIM@bondbryan.co.uk | 2016-02-07T05:03:47 | Requirement | Component | Full Length Mirror Type 01:04 | TBC at RIBA Stage 4 | n/a | ArchiCAD-64 | BBA_Pset_General | 2WRxNSf$o4mkGv8USPo3mO | SpecificationReference | n/a
SpecificationDescription | BIM@bondbryan.co.uk | 2016-02-07T05:03:47 | Requirement | Component | Full Length Mirror Type 01:04 | TBC at RIBA Stage 4 | n/a | ArchiCAD-64 | BBA_Pset_General | 2WRxNSf$o4mkGv8USPo3mO | SpecificationDescription | n/a
StructuralFunction | BIM@bondbryan.co.uk | 2016-02-07T05:03:47 | Requirement | Component | Full Length Mirror Type 01:04 | Non-Load-Bearing Element | n/a | ArchiCAD-64 | BBA_Pset_General | 2WRxNSf$o4mkGv8USPo3mO | StructuralFunction | n/a
RenovationStatus | BIM@bondbryan.co.uk | 2016-02-07T05:03:47 | Requirement | Component | Full Length Mirror Type 01:04 | New | n/a | ArchiCAD-64 | BBA_Pset_General | 2WRxNSf$o4mkGv8USPo3mO | RenovationStatus | n/a
Material | BIM@bondbryan.co.uk | 2016-02-07T05:03:47 | Requirement | Component | Full Length Mirror Type 01:04 | Concept | n/a | ArchiCAD-64 | BBA_Pset_Other | 3zhITo9oFp_f0IhTjy3tPb | Material | n/a
LayerName | BIM@bondbryan.co.uk | 2016-02-07T05:03:47 | Requirement | Component | Full Length Mirror Type 01:04 | A-Ee_40_20-M_GeneralFFAndEInternalEquipment | n/a | ArchiCAD-64 | Pset_Draughting | 1c9d$DtqD$_dB49icoXogd | LayerName | n/a
BottomSurface | BIM@bondbryan.co.uk | 2016-02-07T05:03:47 | Requirement | Component | Full Length Mirror Type 01:04 | n/a | n/a | ArchiCAD-64 | BBA_Pset_Surface | 1T3GCEw5TCca9O6gZrpPkZ | BottomSurface | n/a
Surface | BIM@bondbryan.co.uk | 2016-02-07T05:03:47 | Requirement | Component | Full Length Mirror Type 01:04 | Concept | n/a | ArchiCAD-64 | BBA_Pset_Surface | 1T3GCEw5TCca9O6gZrpPkZ | Surface | n/a
SideSurface | BIM@bondbryan.co.uk | 2016-02-07T05:03:47 | Requirement | Component | Full Length Mirror Type 01:04 | n/a | n/a | ArchiCAD-64 | BBA_Pset_Surface | 1T3GCEw5TCca9O6gZrpPkZ | SideSurface | n/a
Renovation Status | BIM@bondbryan.co.uk | 2016-02-07T05:03:47 | Requirement | Component | Full Length Mirror Type 01:04 | New | n/a | ArchiCAD-64 | AC_Pset_RenovationAndPhasing | 0Wj4Q5oVXZ14FC__qITO_u | Renovation Status | n/a
SecurityRating | BIM@bondbryan.co.uk | 2016-02-07T05:03:47 | Requirement | Component | D119 | Yes | n/a | ArchiCAD-64 | Pset_DoorCommon | 2IKF38iYiu803uon2WbSyB | SecurityRating | n/a
AcousticRating | BIM@bondbryan.co.uk | 2016-02-07T05:03:47 | Requirement | Component | D119 | TBC at RIBA Stage 4 | n/a | ArchiCAD-64 | Pset_DoorCommon | 2IKF38iYiu803uon2WbSyB | AcousticRating | n/a
IsExternal | BIM@bondbryan.co.uk | 2016-02-07T05:03:47 | Requirement | Component | D119 | TRUE | n/a | ArchiCAD-64 | Pset_DoorCommon | 2IKF38iYiu803uon2WbSyB | IsExternal | n/a
SelfClosing | BIM@bondbryan.co.uk | 2016-02-07T05:03:47 | Requirement | Component | D119 | TRUE | n/a | ArchiCAD-64 | Pset_DoorCommon | 2IKF38iYiu803uon2WbSyB | SelfClosing | n/a
FireRating | BIM@bondbryan.co.uk | 2016-02-07T05:03:47 | Requirement | Component | D119 | - | n/a | ArchiCAD-64 | Pset_DoorCommon | 2IKF38iYiu803uon2WbSyB | FireRating | n/a
Lintel | BIM@bondbryan.co.uk | 2016-02-07T05:03:47 | Requirement | Component | D119 | TBC at RIBA Stage 4 | n/a | ArchiCAD-64 | BBA_Pset_Door | 3uvUo0EkQaOYiU1vkiSywe | Lintel | n/a
GlazingType | BIM@bondbryan.co.uk | 2016-02-07T05:03:47 | Requirement | Component | D119 | - | n/a | ArchiCAD-64 | BBA_Pset_Door | 3uvUo0EkQaOYiU1vkiSywe | GlazingType | n/a
DoorFinish | BIM@bondbryan.co.uk | 2016-02-07T05:03:47 | Requirement | Component | D119 | PF | n/a | ArchiCAD-64 | BBA_Pset_Door | 3uvUo0EkQaOYiU1vkiSywe | DoorFinish | n/a
FrameDetailJamb | BIM@bondbryan.co.uk | 2016-02-07T05:03:47 | Requirement | Component | D119 | J01 | n/a | ArchiCAD-64 | BBA_Pset_Door | 3uvUo0EkQaOYiU1vkiSywe | FrameDetailJamb | n/a
DoorLeafWidth | BIM@bondbryan.co.uk | 2016-02-07T05:03:47 | Requirement | Component | D119 | 1902-07-03 | n/a | ArchiCAD-64 | BBA_Pset_Door | 3uvUo0EkQaOYiU1vkiSywe | DoorLeafWidth | n/a
FrameDetailSill | BIM@bondbryan.co.uk | 2016-02-07T05:03:47 | Requirement | Component | D119 | S04 | n/a | ArchiCAD-64 | BBA_Pset_Door | 3uvUo0EkQaOYiU1vkiSywe | FrameDetailSill | n/a
Sidelight | BIM@bondbryan.co.uk | 2016-02-07T05:03:47 | Requirement | Component | D119 | n/a | n/a | ArchiCAD-64 | BBA_Pset_Door | 3uvUo0EkQaOYiU1vkiSywe | Sidelight | n/a
DoorElevationType | BIM@bondbryan.co.uk | 2016-02-07T05:03:47 | Requirement | Component | D119 | D3 | n/a | ArchiCAD-64 | BBA_Pset_Door | 3uvUo0EkQaOYiU1vkiSywe | DoorElevationType | n/a
HardwareSet | BIM@bondbryan.co.uk | 2016-02-07T05:03:47 | Requirement | Component | D119 | 1900-04-19 | n/a | ArchiCAD-64 | BBA_Pset_Door | 3uvUo0EkQaOYiU1vkiSywe | HardwareSet | n/a
DoorMaterial | BIM@bondbryan.co.uk | 2016-02-07T05:03:47 | Requirement | Component | D119 | WD | n/a | ArchiCAD-64 | BBA_Pset_Door | 3uvUo0EkQaOYiU1vkiSywe | DoorMaterial | n/a
FrameFinish | BIM@bondbryan.co.uk | 2016-02-07T05:03:47 | Requirement | Component | D119 | PNT | n/a | ArchiCAD-64 | BBA_Pset_Door | 3uvUo0EkQaOYiU1vkiSywe | FrameFinish | n/a
Thickness | BIM@bondbryan.co.uk | 2016-02-07T05:03:47 | Requirement | Component | D119 | 1900-02-13 | n/a | ArchiCAD-64 | BBA_Pset_Door | 3uvUo0EkQaOYiU1vkiSywe | Thickness | n/a
FireLabelClass | BIM@bondbryan.co.uk | 2016-02-07T05:03:47 | Requirement | Component | D119 | - | n/a | ArchiCAD-64 | BBA_Pset_Door | 3uvUo0EkQaOYiU1vkiSywe | FireLabelClass | n/a
FrameDetailHead | BIM@bondbryan.co.uk | 2016-02-07T05:03:47 | Requirement | Component | D119 | H01 | n/a | ArchiCAD-64 | BBA_Pset_Door | 3uvUo0EkQaOYiU1vkiSywe | FrameDetailHead | n/a
FanlightOrOverpanel | BIM@bondbryan.co.uk | 2016-02-07T05:03:47 | Requirement | Component | D119 | TBC at RIBA Stage 3 | n/a | ArchiCAD-64 | BBA_Pset_Door | 3uvUo0EkQaOYiU1vkiSywe | FanlightOrOverpanel | n/a
FrameType | BIM@bondbryan.co.uk | 2016-02-07T05:03:47 | Requirement | Component | D119 | F1 | n/a | ArchiCAD-64 | BBA_Pset_Door | 3uvUo0EkQaOYiU1vkiSywe | FrameType | n/a
IfcOperation | BIM@bondbryan.co.uk | 2016-02-07T05:03:47 | Requirement | Component | D119 | Single Door Single Swing | n/a | ArchiCAD-64 | BBA_Pset_Door | 3uvUo0EkQaOYiU1vkiSywe | IfcOperation | n/a
OwnerProcuredEquipmentNumber | BIM@bondbryan.co.uk | 2016-02-07T05:03:47 | Requirement | Component | D119 | n/a | n/a | ArchiCAD-64 | BBA_Pset_Door | 3uvUo0EkQaOYiU1vkiSywe | OwnerProcuredEquipmentNumber | n/a
FrameMaterial | BIM@bondbryan.co.uk | 2016-02-07T05:03:47 | Requirement | Component | D119 | HM | n/a | ArchiCAD-64 | BBA_Pset_Door | 3uvUo0EkQaOYiU1vkiSywe | FrameMaterial | n/a
FEBRCode | BIM@bondbryan.co.uk | 2016-02-07T05:03:47 | Requirement | Component | D119 | - | n/a | ArchiCAD-64 | BBA_Pset_Door | 3uvUo0EkQaOYiU1vkiSywe | FEBRCode | n/a
Hinges | BIM@bondbryan.co.uk | 2016-02-07T05:03:47 | Requirement | Component | D119 | See Hardware Set | n/a | ArchiCAD-64 | BBA_Pset_DoorHardware | 23v3dD5r8xthK2FbLLJFFM | Hinges | n/a
AccessControlSystem | BIM@bondbryan.co.uk | 2016-02-07T05:03:47 | Requirement | Component | D119 | TBC at RIBA Stage 4 | n/a | ArchiCAD-64 | BBA_Pset_DoorHardware | 23v3dD5r8xthK2FbLLJFFM | AccessControlSystem | n/a
VerticalPullHandle | BIM@bondbryan.co.uk | 2016-02-07T05:03:47 | Requirement | Component | D119 | See Hardware Set | n/a | ArchiCAD-64 | BBA_Pset_DoorHardware | 23v3dD5r8xthK2FbLLJFFM | VerticalPullHandle | n/a
Cylinder/Lock | BIM@bondbryan.co.uk | 2016-02-07T05:03:47 | Requirement | Component | D119 | See Hardware Set | n/a | ArchiCAD-64 | BBA_Pset_DoorHardware | 23v3dD5r8xthK2FbLLJFFM | Cylinder/Lock | n/a
ElectromagneticHoldOpenDevice | BIM@bondbryan.co.uk | 2016-02-07T05:03:47 | Requirement | Component | D119 | TBC at RIBA Stage 4 | n/a | ArchiCAD-64 | BBA_Pset_DoorHardware | 23v3dD5r8xthK2FbLLJFFM | ElectromagneticHoldOpenDevice | n/a
DoorCloser | BIM@bondbryan.co.uk | 2016-02-07T05:03:47 | Requirement | Component | D119 | See Hardware Set | n/a | ArchiCAD-64 | BBA_Pset_DoorHardware | 23v3dD5r8xthK2FbLLJFFM | DoorCloser | n/a
LeverHandle | BIM@bondbryan.co.uk | 2016-02-07T05:03:47 | Requirement | Component | D119 | See Hardware Set | n/a | ArchiCAD-64 | BBA_Pset_DoorHardware | 23v3dD5r8xthK2FbLLJFFM | LeverHandle | n/a
LayerName | BIM@bondbryan.co.uk | 2016-02-07T05:03:47 | Requirement | Component | D119 | A-Ee_25_10-M_WallsInternal | n/a | ArchiCAD-64 | Pset_Draughting | 27C6tPRze_0PdDVja30DZ4 | LayerName | n/a
Position | BIM@bondbryan.co.uk | 2016-02-07T05:03:47 | Requirement | Component | D119 | Interior | n/a | ArchiCAD-64 | BBA_Pset_General | 1OLOI6X5H1hfe5RY6u5FL7 | Position | n/a
Comments | BIM@bondbryan.co.uk | 2016-02-07T05:03:47 | Requirement | Component | D119 | n/a | n/a | ArchiCAD-64 | BBA_Pset_General | 1OLOI6X5H1hfe5RY6u5FL7 | Comments | n/a
RequiredForCOBieComponent | BIM@bondbryan.co.uk | 2016-02-07T05:03:47 | Requirement | Component | D119 | Yes | n/a | ArchiCAD-64 | BBA_Pset_General | 1OLOI6X5H1hfe5RY6u5FL7 | RequiredForCOBieComponent | n/a
SpecificationReference | BIM@bondbryan.co.uk | 2016-02-07T05:03:47 | Requirement | Component | D119 | TBC at RIBA Stage 4 | n/a | ArchiCAD-64 | BBA_Pset_General | 1OLOI6X5H1hfe5RY6u5FL7 | SpecificationReference | n/a
SpecificationDescription | BIM@bondbryan.co.uk | 2016-02-07T05:03:47 | Requirement | Component | D119 | TBC at RIBA Stage 4 | n/a | ArchiCAD-64 | BBA_Pset_General | 1OLOI6X5H1hfe5RY6u5FL7 | SpecificationDescription | n/a
StructuralFunction | BIM@bondbryan.co.uk | 2016-02-07T05:03:47 | Requirement | Component | D119 | Non-Load-Bearing Element | n/a | ArchiCAD-64 | BBA_Pset_General | 1OLOI6X5H1hfe5RY6u5FL7 | StructuralFunction | n/a
RenovationStatus | BIM@bondbryan.co.uk | 2016-02-07T05:03:47 | Requirement | Component | D119 | New | n/a | ArchiCAD-64 | BBA_Pset_General | 1OLOI6X5H1hfe5RY6u5FL7 | RenovationStatus | n/a
Renovation Status | BIM@bondbryan.co.uk | 2016-02-07T05:03:47 | Requirement | Component | D119 | New | n/a | ArchiCAD-64 | AC_Pset_RenovationAndPhasing | 092bM_n5U7j79T7e1QCeRI | Renovation Status | n/a
Perimeter | BIM@bondbryan.co.uk | 2016-02-07T05:03:47 | Requirement | Component | D119 | 1917-06-29 | millimeters | ArchiCAD-64 | BaseQuantities | 0i$GhkunFIYRw3rPwv54Q8 | Perimeter | n/a
Area | BIM@bondbryan.co.uk | 2016-02-07T05:03:47 | Requirement | Component | D119 | 1900-01-01 04:58 | square meters | ArchiCAD-64 | BaseQuantities | 0i$GhkunFIYRw3rPwv54Q8 | Area | n/a
Volume | BIM@bondbryan.co.uk | 2016-02-07T05:03:47 | Requirement | Component | D119 | 0.116 | cubic meters | ArchiCAD-64 | BaseQuantities | 0i$GhkunFIYRw3rPwv54Q8 | Volume | n/a
Depth | BIM@bondbryan.co.uk | 2016-02-07T05:03:47 | Requirement | Component | D119 | 1900-05-04 | millimeters | ArchiCAD-64 | BaseQuantities | 0i$GhkunFIYRw3rPwv54Q8 | Depth | n/a
GFGI | BIM@bondbryan.co.uk | 2016-02-07T05:03:47 | Requirement | Component | Full Length Mirror Type 01:01 | No | n/a | ArchiCAD-64 | BBA_Pset_FFE | 1PxZpRHVNfLm32ANQh_yxs | GFGI | n/a
GFCI | BIM@bondbryan.co.uk | 2016-02-07T05:03:47 | Requirement | Component | Full Length Mirror Type 01:01 | No | n/a | ArchiCAD-64 | BBA_Pset_FFE | 1PxZpRHVNfLm32ANQh_yxs | GFCI | n/a
SpecificationNumber | BIM@bondbryan.co.uk | 2016-02-07T05:03:47 | Requirement | Component | Full Length Mirror Type 01:01 | 2181-06-14 | n/a | ArchiCAD-64 | BBA_Pset_FFE | 1PxZpRHVNfLm32ANQh_yxs | SpecificationNumber | n/a
CFCI | BIM@bondbryan.co.uk | 2016-02-07T05:03:47 | Requirement | Component | Full Length Mirror Type 01:01 | Yes | n/a | ArchiCAD-64 | BBA_Pset_FFE | 1PxZpRHVNfLm32ANQh_yxs | CFCI | n/a
Model | BIM@bondbryan.co.uk | 2016-02-07T05:03:47 | Requirement | Component | Full Length Mirror Type 01:01 | TA-21 | n/a | ArchiCAD-64 | BBA_Pset_FFE | 1PxZpRHVNfLm32ANQh_yxs | Model | n/a
FFEDescription | BIM@bondbryan.co.uk | 2016-02-07T05:03:47 | Requirement | Component | Full Length Mirror Type 01:01 | FULL LENGTH MIRROR | n/a | ArchiCAD-64 | BBA_Pset_FFE | 1PxZpRHVNfLm32ANQh_yxs | FFEDescription | n/a
Position | BIM@bondbryan.co.uk | 2016-02-07T05:03:47 | Requirement | Component | Full Length Mirror Type 01:01 | Interior | n/a | ArchiCAD-64 | BBA_Pset_General | 2c70iVpYVil2RiIAFWudrH | Position | n/a
Comments | BIM@bondbryan.co.uk | 2016-02-07T05:03:47 | Requirement | Component | Full Length Mirror Type 01:01 | n/a | n/a | ArchiCAD-64 | BBA_Pset_General | 2c70iVpYVil2RiIAFWudrH | Comments | n/a
RequiredForCOBieComponent | BIM@bondbryan.co.uk | 2016-02-07T05:03:47 | Requirement | Component | Full Length Mirror Type 01:01 | Yes | n/a | ArchiCAD-64 | BBA_Pset_General | 2c70iVpYVil2RiIAFWudrH | RequiredForCOBieComponent | n/a
SpecificationReference | BIM@bondbryan.co.uk | 2016-02-07T05:03:47 | Requirement | Component | Full Length Mirror Type 01:01 | TBC at RIBA Stage 4 | n/a | ArchiCAD-64 | BBA_Pset_General | 2c70iVpYVil2RiIAFWudrH | SpecificationReference | n/a
SpecificationDescription | BIM@bondbryan.co.uk | 2016-02-07T05:03:47 | Requirement | Component | Full Length Mirror Type 01:01 | TBC at RIBA Stage 4 | n/a | ArchiCAD-64 | BBA_Pset_General | 2c70iVpYVil2RiIAFWudrH | SpecificationDescription | n/a
StructuralFunction | BIM@bondbryan.co.uk | 2016-02-07T05:03:47 | Requirement | Component | Full Length Mirror Type 01:01 | Non-Load-Bearing Element | n/a | ArchiCAD-64 | BBA_Pset_General | 2c70iVpYVil2RiIAFWudrH | StructuralFunction | n/a
RenovationStatus | BIM@bondbryan.co.uk | 2016-02-07T05:03:47 | Requirement | Component | Full Length Mirror Type 01:01 | New | n/a | ArchiCAD-64 | BBA_Pset_General | 2c70iVpYVil2RiIAFWudrH | RenovationStatus | n/a
Material | BIM@bondbryan.co.uk | 2016-02-07T05:03:47 | Requirement | Component | Full Length Mirror Type 01:01 | Concept | n/a | ArchiCAD-64 | BBA_Pset_Other | 24X4j_4_mPBzD8vgLVcj97 | Material | n/a
LayerName | BIM@bondbryan.co.uk | 2016-02-07T05:03:47 | Requirement | Component | Full Length Mirror Type 01:01 | A-Ee_40_20-M_GeneralFFAndEInternalEquipment | n/a | ArchiCAD-64 | Pset_Draughting | 1ANdpAB3gqk2z91fy76v8j | LayerName | n/a
BottomSurface | BIM@bondbryan.co.uk | 2016-02-07T05:03:47 | Requirement | Component | Full Length Mirror Type 01:01 | n/a | n/a | ArchiCAD-64 | BBA_Pset_Surface | 1tgwNy001SNkjaCst1w3p_ | BottomSurface | n/a
Surface | BIM@bondbryan.co.uk | 2016-02-07T05:03:47 | Requirement | Component | Full Length Mirror Type 01:01 | Concept | n/a | ArchiCAD-64 | BBA_Pset_Surface | 1tgwNy001SNkjaCst1w3p_ | Surface | n/a
SideSurface | BIM@bondbryan.co.uk | 2016-02-07T05:03:47 | Requirement | Component | Full Length Mirror Type 01:01 | n/a | n/a | ArchiCAD-64 | BBA_Pset_Surface | 1tgwNy001SNkjaCst1w3p_ | SideSurface | n/a
Renovation Status | BIM@bondbryan.co.uk | 2016-02-07T05:03:47 | Requirement | Component | Full Length Mirror Type 01:01 | New | n/a | ArchiCAD-64 | AC_Pset_RenovationAndPhasing | 2WuWN6J8xcxYSKhYN8g395 | Renovation Status | n/a
GFGI | BIM@bondbryan.co.uk | 2016-02-07T05:03:47 | Requirement | Component | Full Length Mirror Type 01:02 | No | n/a | ArchiCAD-64 | BBA_Pset_FFE | 3hH8LyCPn$BDW8j6iBGloe | GFGI | n/a
GFCI | BIM@bondbryan.co.uk | 2016-02-07T05:03:47 | Requirement | Component | Full Length Mirror Type 01:02 | No | n/a | ArchiCAD-64 | BBA_Pset_FFE | 3hH8LyCPn$BDW8j6iBGloe | GFCI | n/a
SpecificationNumber | BIM@bondbryan.co.uk | 2016-02-07T05:03:47 | Requirement | Component | Full Length Mirror Type 01:02 | 2181-06-14 | n/a | ArchiCAD-64 | BBA_Pset_FFE | 3hH8LyCPn$BDW8j6iBGloe | SpecificationNumber | n/a
CFCI | BIM@bondbryan.co.uk | 2016-02-07T05:03:47 | Requirement | Component | Full Length Mirror Type 01:02 | Yes | n/a | ArchiCAD-64 | BBA_Pset_FFE | 3hH8LyCPn$BDW8j6iBGloe | CFCI | n/a
Model | BIM@bondbryan.co.uk | 2016-02-07T05:03:47 | Requirement | Component | Full Length Mirror Type 01:02 | TA-21 | n/a | ArchiCAD-64 | BBA_Pset_FFE | 3hH8LyCPn$BDW8j6iBGloe | Model | n/a
FFEDescription | BIM@bondbryan.co.uk | 2016-02-07T05:03:47 | Requirement | Component | Full Length Mirror Type 01:02 | FULL LENGTH MIRROR | n/a | ArchiCAD-64 | BBA_Pset_FFE | 3hH8LyCPn$BDW8j6iBGloe | FFEDescription | n/a
Position | BIM@bondbryan.co.uk | 2016-02-07T05:03:47 | Requirement | Component | Full Length Mirror Type 01:02 | Interior | n/a | ArchiCAD-64 | BBA_Pset_General | 21N1Me8WYwpERv38jWOBQH | Position | n/a
Comments | BIM@bondbryan.co.uk | 2016-02-07T05:03:47 | Requirement | Component | Full Length Mirror Type 01:02 | n/a | n/a | ArchiCAD-64 | BBA_Pset_General | 21N1Me8WYwpERv38jWOBQH | Comments | n/a
RequiredForCOBieComponent | BIM@bondbryan.co.uk | 2016-02-07T05:03:47 | Requirement | Component | Full Length Mirror Type 01:02 | Yes | n/a | ArchiCAD-64 | BBA_Pset_General | 21N1Me8WYwpERv38jWOBQH | RequiredForCOBieComponent | n/a
SpecificationReference | BIM@bondbryan.co.uk | 2016-02-07T05:03:47 | Requirement | Component | Full Length Mirror Type 01:02 | TBC at RIBA Stage 4 | n/a | ArchiCAD-64 | BBA_Pset_General | 21N1Me8WYwpERv38jWOBQH | SpecificationReference | n/a
SpecificationDescription | BIM@bondbryan.co.uk | 2016-02-07T05:03:47 | Requirement | Component | Full Length Mirror Type 01:02 | TBC at RIBA Stage 4 | n/a | ArchiCAD-64 | BBA_Pset_General | 21N1Me8WYwpERv38jWOBQH | SpecificationDescription | n/a
StructuralFunction | BIM@bondbryan.co.uk | 2016-02-07T05:03:47 | Requirement | Component | Full Length Mirror Type 01:02 | Non-Load-Bearing Element | n/a | ArchiCAD-64 | BBA_Pset_General | 21N1Me8WYwpERv38jWOBQH | StructuralFunction | n/a
RenovationStatus | BIM@bondbryan.co.uk | 2016-02-07T05:03:47 | Requirement | Component | Full Length Mirror Type 01:02 | New | n/a | ArchiCAD-64 | BBA_Pset_General | 21N1Me8WYwpERv38jWOBQH | RenovationStatus | n/a
Material | BIM@bondbryan.co.uk | 2016-02-07T05:03:47 | Requirement | Component | Full Length Mirror Type 01:02 | Concept | n/a | ArchiCAD-64 | BBA_Pset_Other | 1qex6NIvfMgr1X6iiRl0x8 | Material | n/a
LayerName | BIM@bondbryan.co.uk | 2016-02-07T05:03:47 | Requirement | Component | Full Length Mirror Type 01:02 | A-Ee_40_20-M_GeneralFFAndEInternalEquipment | n/a | ArchiCAD-64 | Pset_Draughting | 2W_Um_E3kL5T2seDdT1V1N | LayerName | n/a
BottomSurface | BIM@bondbryan.co.uk | 2016-02-07T05:03:47 | Requirement | Component | Full Length Mirror Type 01:02 | n/a | n/a | ArchiCAD-64 | BBA_Pset_Surface | 1GH5Jti60T1Sq3Xw0Yg2IF | BottomSurface | n/a
Surface | BIM@bondbryan.co.uk | 2016-02-07T05:03:47 | Requirement | Component | Full Length Mirror Type 01:02 | Concept | n/a | ArchiCAD-64 | BBA_Pset_Surface | 1GH5Jti60T1Sq3Xw0Yg2IF | Surface | n/a
SideSurface | BIM@bondbryan.co.uk | 2016-02-07T05:03:47 | Requirement | Component | Full Length Mirror Type 01:02 | n/a | n/a | ArchiCAD-64 | BBA_Pset_Surface | 1GH5Jti60T1Sq3Xw0Yg2IF | SideSurface | n/a
Renovation Status | BIM@bondbryan.co.uk | 2016-02-07T05:03:47 | Requirement | Component | Full Length Mirror Type 01:02 | New | n/a | ArchiCAD-64 | AC_Pset_RenovationAndPhasing | 3DU4FjQvmLJrqssJ0KJuI5 | Renovation Status | n/a
SecurityRating | BIM@bondbryan.co.uk | 2016-02-07T05:03:47 | Requirement | Component | D115 | Yes | n/a | ArchiCAD-64 | Pset_DoorCommon | 1j4J$1nZLeFKtSvWdqp8oq | SecurityRating | n/a
AcousticRating | BIM@bondbryan.co.uk | 2016-02-07T05:03:47 | Requirement | Component | D115 | TBC at RIBA Stage 4 | n/a | ArchiCAD-64 | Pset_DoorCommon | 1j4J$1nZLeFKtSvWdqp8oq | AcousticRating | n/a
IsExternal | BIM@bondbryan.co.uk | 2016-02-07T05:03:47 | Requirement | Component | D115 | TRUE | n/a | ArchiCAD-64 | Pset_DoorCommon | 1j4J$1nZLeFKtSvWdqp8oq | IsExternal | n/a
SelfClosing | BIM@bondbryan.co.uk | 2016-02-07T05:03:47 | Requirement | Component | D115 | TRUE | n/a | ArchiCAD-64 | Pset_DoorCommon | 1j4J$1nZLeFKtSvWdqp8oq | SelfClosing | n/a
FireRating | BIM@bondbryan.co.uk | 2016-02-07T05:03:47 | Requirement | Component | D115 | - | n/a | ArchiCAD-64 | Pset_DoorCommon | 1j4J$1nZLeFKtSvWdqp8oq | FireRating | n/a
Lintel | BIM@bondbryan.co.uk | 2016-02-07T05:03:47 | Requirement | Component | D115 | TBC at RIBA Stage 4 | n/a | ArchiCAD-64 | BBA_Pset_Door | 3UWYmtn7arN7PybKT6mn1f | Lintel | n/a
GlazingType | BIM@bondbryan.co.uk | 2016-02-07T05:03:47 | Requirement | Component | D115 | - | n/a | ArchiCAD-64 | BBA_Pset_Door | 3UWYmtn7arN7PybKT6mn1f | GlazingType | n/a
DoorFinish | BIM@bondbryan.co.uk | 2016-02-07T05:03:47 | Requirement | Component | D115 | SS | n/a | ArchiCAD-64 | BBA_Pset_Door | 3UWYmtn7arN7PybKT6mn1f | DoorFinish | n/a
FrameDetailJamb | BIM@bondbryan.co.uk | 2016-02-07T05:03:47 | Requirement | Component | D115 | J02 | n/a | ArchiCAD-64 | BBA_Pset_Door | 3UWYmtn7arN7PybKT6mn1f | FrameDetailJamb | n/a
DoorLeafWidth | BIM@bondbryan.co.uk | 2016-02-07T05:03:47 | Requirement | Component | D115 | PR 915 | n/a | ArchiCAD-64 | BBA_Pset_Door | 3UWYmtn7arN7PybKT6mn1f | DoorLeafWidth | n/a
FrameDetailSill | BIM@bondbryan.co.uk | 2016-02-07T05:03:47 | Requirement | Component | D115 | S06 | n/a | ArchiCAD-64 | BBA_Pset_Door | 3UWYmtn7arN7PybKT6mn1f | FrameDetailSill | n/a
Sidelight | BIM@bondbryan.co.uk | 2016-02-07T05:03:47 | Requirement | Component | D115 | n/a | n/a | ArchiCAD-64 | BBA_Pset_Door | 3UWYmtn7arN7PybKT6mn1f | Sidelight | n/a
DoorElevationType | BIM@bondbryan.co.uk | 2016-02-07T05:03:47 | Requirement | Component | D115 | D8 | n/a | ArchiCAD-64 | BBA_Pset_Door | 3UWYmtn7arN7PybKT6mn1f | DoorElevationType | n/a
HardwareSet | BIM@bondbryan.co.uk | 2016-02-07T05:03:47 | Requirement | Component | D115 | SHW-19A | n/a | ArchiCAD-64 | BBA_Pset_Door | 3UWYmtn7arN7PybKT6mn1f | HardwareSet | n/a
DoorMaterial | BIM@bondbryan.co.uk | 2016-02-07T05:03:47 | Requirement | Component | D115 | STEEL | n/a | ArchiCAD-64 | BBA_Pset_Door | 3UWYmtn7arN7PybKT6mn1f | DoorMaterial | n/a
FrameFinish | BIM@bondbryan.co.uk | 2016-02-07T05:03:47 | Requirement | Component | D115 | SS | n/a | ArchiCAD-64 | BBA_Pset_Door | 3UWYmtn7arN7PybKT6mn1f | FrameFinish | n/a
Thickness | BIM@bondbryan.co.uk | 2016-02-07T05:03:47 | Requirement | Component | D115 | 1900-02-20 | n/a | ArchiCAD-64 | BBA_Pset_Door | 3UWYmtn7arN7PybKT6mn1f | Thickness | n/a
FireLabelClass | BIM@bondbryan.co.uk | 2016-02-07T05:03:47 | Requirement | Component | D115 | - | n/a | ArchiCAD-64 | BBA_Pset_Door | 3UWYmtn7arN7PybKT6mn1f | FireLabelClass | n/a
FrameDetailHead | BIM@bondbryan.co.uk | 2016-02-07T05:03:47 | Requirement | Component | D115 | H02 | n/a | ArchiCAD-64 | BBA_Pset_Door | 3UWYmtn7arN7PybKT6mn1f | FrameDetailHead | n/a
FanlightOrOverpanel | BIM@bondbryan.co.uk | 2016-02-07T05:03:47 | Requirement | Component | D115 | TBC at RIBA Stage 3 | n/a | ArchiCAD-64 | BBA_Pset_Door | 3UWYmtn7arN7PybKT6mn1f | FanlightOrOverpanel | n/a
FrameType | BIM@bondbryan.co.uk | 2016-02-07T05:03:47 | Requirement | Component | D115 | F2 | n/a | ArchiCAD-64 | BBA_Pset_Door | 3UWYmtn7arN7PybKT6mn1f | FrameType | n/a
IfcOperation | BIM@bondbryan.co.uk | 2016-02-07T05:03:47 | Requirement | Component | D115 | Double Door Single Swing | n/a | ArchiCAD-64 | BBA_Pset_Door | 3UWYmtn7arN7PybKT6mn1f | IfcOperation | n/a
OwnerProcuredEquipmentNumber | BIM@bondbryan.co.uk | 2016-02-07T05:03:47 | Requirement | Component | D115 | 121-R | n/a | ArchiCAD-64 | BBA_Pset_Door | 3UWYmtn7arN7PybKT6mn1f | OwnerProcuredEquipmentNumber | n/a
FrameMaterial | BIM@bondbryan.co.uk | 2016-02-07T05:03:47 | Requirement | Component | D115 | STEEL | n/a | ArchiCAD-64 | BBA_Pset_Door | 3UWYmtn7arN7PybKT6mn1f | FrameMaterial | n/a
FEBRCode | BIM@bondbryan.co.uk | 2016-02-07T05:03:47 | Requirement | Component | D115 | 1906-05-21 | n/a | ArchiCAD-64 | BBA_Pset_Door | 3UWYmtn7arN7PybKT6mn1f | FEBRCode | n/a
Hinges | BIM@bondbryan.co.uk | 2016-02-07T05:03:47 | Requirement | Component | D115 | See Hardware Set | n/a | ArchiCAD-64 | BBA_Pset_DoorHardware | 2ZcIkfttSGEajnvNG2KRav | Hinges | n/a
AccessControlSystem | BIM@bondbryan.co.uk | 2016-02-07T05:03:47 | Requirement | Component | D115 | TBC at RIBA Stage 4 | n/a | ArchiCAD-64 | BBA_Pset_DoorHardware | 2ZcIkfttSGEajnvNG2KRav | AccessControlSystem | n/a
VerticalPullHandle | BIM@bondbryan.co.uk | 2016-02-07T05:03:47 | Requirement | Component | D115 | See Hardware Set | n/a | ArchiCAD-64 | BBA_Pset_DoorHardware | 2ZcIkfttSGEajnvNG2KRav | VerticalPullHandle | n/a
Cylinder/Lock | BIM@bondbryan.co.uk | 2016-02-07T05:03:47 | Requirement | Component | D115 | See Hardware Set | n/a | ArchiCAD-64 | BBA_Pset_DoorHardware | 2ZcIkfttSGEajnvNG2KRav | Cylinder/Lock | n/a
ElectromagneticHoldOpenDevice | BIM@bondbryan.co.uk | 2016-02-07T05:03:47 | Requirement | Component | D115 | TBC at RIBA Stage 4 | n/a | ArchiCAD-64 | BBA_Pset_DoorHardware | 2ZcIkfttSGEajnvNG2KRav | ElectromagneticHoldOpenDevice | n/a
DoorCloser | BIM@bondbryan.co.uk | 2016-02-07T05:03:47 | Requirement | Component | D115 | See Hardware Set | n/a | ArchiCAD-64 | BBA_Pset_DoorHardware | 2ZcIkfttSGEajnvNG2KRav | DoorCloser | n/a
LeverHandle | BIM@bondbryan.co.uk | 2016-02-07T05:03:47 | Requirement | Component | D115 | See Hardware Set | n/a | ArchiCAD-64 | BBA_Pset_DoorHardware | 2ZcIkfttSGEajnvNG2KRav | LeverHandle | n/a
LayerName | BIM@bondbryan.co.uk | 2016-02-07T05:03:47 | Requirement | Component | D115 | A-Ee_25_10-M_WallsExternal | n/a | ArchiCAD-64 | Pset_Draughting | 2S1vZIcO$mtmXwmN_lObdw | LayerName | n/a
Position | BIM@bondbryan.co.uk | 2016-02-07T05:03:47 | Requirement | Component | D115 | Exterior | n/a | ArchiCAD-64 | BBA_Pset_General | 087UHOKn7RKpi6_3XA_25$ | Position | n/a
Comments | BIM@bondbryan.co.uk | 2016-02-07T05:03:47 | Requirement | Component | D115 | n/a | n/a | ArchiCAD-64 | BBA_Pset_General | 087UHOKn7RKpi6_3XA_25$ | Comments | n/a
RequiredForCOBieComponent | BIM@bondbryan.co.uk | 2016-02-07T05:03:47 | Requirement | Component | D115 | Yes | n/a | ArchiCAD-64 | BBA_Pset_General | 087UHOKn7RKpi6_3XA_25$ | RequiredForCOBieComponent | n/a
SpecificationReference | BIM@bondbryan.co.uk | 2016-02-07T05:03:47 | Requirement | Component | D115 | TBC at RIBA Stage 4 | n/a | ArchiCAD-64 | BBA_Pset_General | 087UHOKn7RKpi6_3XA_25$ | SpecificationReference | n/a
SpecificationDescription | BIM@bondbryan.co.uk | 2016-02-07T05:03:47 | Requirement | Component | D115 | TBC at RIBA Stage 4 | n/a | ArchiCAD-64 | BBA_Pset_General | 087UHOKn7RKpi6_3XA_25$ | SpecificationDescription | n/a
StructuralFunction | BIM@bondbryan.co.uk | 2016-02-07T05:03:47 | Requirement | Component | D115 | Non-Load-Bearing Element | n/a | ArchiCAD-64 | BBA_Pset_General | 087UHOKn7RKpi6_3XA_25$ | StructuralFunction | n/a
RenovationStatus | BIM@bondbryan.co.uk | 2016-02-07T05:03:47 | Requirement | Component | D115 | New | n/a | ArchiCAD-64 | BBA_Pset_General | 087UHOKn7RKpi6_3XA_25$ | RenovationStatus | n/a
Renovation Status | BIM@bondbryan.co.uk | 2016-02-07T05:03:47 | Requirement | Component | D115 | New | n/a | ArchiCAD-64 | AC_Pset_RenovationAndPhasing | 2yr3rhdotONLLeZQLUGwtK | Renovation Status | n/a
Perimeter | BIM@bondbryan.co.uk | 2016-02-07T05:03:47 | Requirement | Component | D115 | 1922-11-06 | millimeters | ArchiCAD-64 | BaseQuantities | 3FsMFDWwOReTqu2LzeJp59 | Perimeter | n/a
Area | BIM@bondbryan.co.uk | 2016-02-07T05:03:47 | Requirement | Component | D115 | 1900-01-07 20:27 | square meters | ArchiCAD-64 | BaseQuantities | 3FsMFDWwOReTqu2LzeJp59 | Area | n/a
Volume | BIM@bondbryan.co.uk | 2016-02-07T05:03:47 | Requirement | Component | D115 | 0.188 | cubic meters | ArchiCAD-64 | BaseQuantities | 3FsMFDWwOReTqu2LzeJp59 | Volume | n/a
Depth | BIM@bondbryan.co.uk | 2016-02-07T05:03:47 | Requirement | Component | D115 | 1901-09-15 22:55 | millimeters | ArchiCAD-64 | BaseQuantities | 3FsMFDWwOReTqu2LzeJp59 | Depth | n/a
FFECode | BIM@bondbryan.co.uk | 2016-02-07T05:03:47 | Requirement | Component | Range Hood:01 | n/a | n/a | ArchiCAD-64 | BBA_Pset_FFE | 241xtAHOXUVD6vvy0N0eBa | FFECode | n/a
ProvidedBy | BIM@bondbryan.co.uk | 2016-02-07T05:03:47 | Requirement | Component | Range Hood:01 | n/a | n/a | ArchiCAD-64 | BBA_Pset_FFE | 241xtAHOXUVD6vvy0N0eBa | ProvidedBy | n/a
OFOI | BIM@bondbryan.co.uk | 2016-02-07T05:03:47 | Requirement | Component | Range Hood:01 | No | n/a | ArchiCAD-64 | BBA_Pset_FFE | 241xtAHOXUVD6vvy0N0eBa | OFOI | n/a
SpecificationNumber | BIM@bondbryan.co.uk | 2016-02-07T05:03:47 | Requirement | Component | Range Hood:01 | 2209-09-01 | n/a | ArchiCAD-64 | BBA_Pset_FFE | 241xtAHOXUVD6vvy0N0eBa | SpecificationNumber | n/a
InstalledBy | BIM@bondbryan.co.uk | 2016-02-07T05:03:47 | Requirement | Component | Range Hood:01 | n/a | n/a | ArchiCAD-64 | BBA_Pset_FFE | 241xtAHOXUVD6vvy0N0eBa | InstalledBy | n/a
CFCI | BIM@bondbryan.co.uk | 2016-02-07T05:03:47 | Requirement | Component | Range Hood:01 | Yes | n/a | ArchiCAD-64 | BBA_Pset_FFE | 241xtAHOXUVD6vvy0N0eBa | CFCI | n/a
Model | BIM@bondbryan.co.uk | 2016-02-07T05:03:47 | Requirement | Component | Range Hood:01 | KT.11 | n/a | ArchiCAD-64 | BBA_Pset_FFE | 241xtAHOXUVD6vvy0N0eBa | Model | n/a
FFEGroup | BIM@bondbryan.co.uk | 2016-02-07T05:03:47 | Requirement | Component | Range Hood:01 | n/a | n/a | ArchiCAD-64 | BBA_Pset_FFE | 241xtAHOXUVD6vvy0N0eBa | FFEGroup | n/a
OFCI | BIM@bondbryan.co.uk | 2016-02-07T05:03:47 | Requirement | Component | Range Hood:01 | No | n/a | ArchiCAD-64 | BBA_Pset_FFE | 241xtAHOXUVD6vvy0N0eBa | OFCI | n/a
LXD | BIM@bondbryan.co.uk | 2016-02-07T05:03:47 | Requirement | Component | Range Hood:01 | 1522x633 | n/a | ArchiCAD-64 | BBA_Pset_FFE | 241xtAHOXUVD6vvy0N0eBa | LXD | n/a
FFEDescription | BIM@bondbryan.co.uk | 2016-02-07T05:03:47 | Requirement | Component | Range Hood:01 | RANGE HOOD | n/a | ArchiCAD-64 | BBA_Pset_FFE | 241xtAHOXUVD6vvy0N0eBa | FFEDescription | n/a
FFECategory | BIM@bondbryan.co.uk | 2016-02-07T05:03:47 | Requirement | Component | Range Hood:01 | n/a | n/a | ArchiCAD-64 | BBA_Pset_FFE | 241xtAHOXUVD6vvy0N0eBa | FFECategory | n/a
LayerName | BIM@bondbryan.co.uk | 2016-02-07T05:03:47 | Requirement | Component | Range Hood:01 | A-Ee_40_20-M_GeneralFFAndEInternalFixed | n/a | ArchiCAD-64 | Pset_Draughting | 3A71vgxMTgRGioHJxjW9$6 | LayerName | n/a
Position | BIM@bondbryan.co.uk | 2016-02-07T05:03:47 | Requirement | Component | Range Hood:01 | Interior | n/a | ArchiCAD-64 | BBA_Pset_General | 3qo9YaPwVKLozFDquYVOPo | Position | n/a
Comments | BIM@bondbryan.co.uk | 2016-02-07T05:03:47 | Requirement | Component | Range Hood:01 | n/a | n/a | ArchiCAD-64 | BBA_Pset_General | 3qo9YaPwVKLozFDquYVOPo | Comments | n/a
RequiredForCOBieComponent | BIM@bondbryan.co.uk | 2016-02-07T05:03:47 | Requirement | Component | Range Hood:01 | Yes | n/a | ArchiCAD-64 | BBA_Pset_General | 3qo9YaPwVKLozFDquYVOPo | RequiredForCOBieComponent | n/a
SpecificationReference | BIM@bondbryan.co.uk | 2016-02-07T05:03:47 | Requirement | Component | Range Hood:01 | TBC at RIBA Stage 4 | n/a | ArchiCAD-64 | BBA_Pset_General | 3qo9YaPwVKLozFDquYVOPo | SpecificationReference | n/a
SpecificationDescription | BIM@bondbryan.co.uk | 2016-02-07T05:03:47 | Requirement | Component | Range Hood:01 | TBC at RIBA Stage 4 | n/a | ArchiCAD-64 | BBA_Pset_General | 3qo9YaPwVKLozFDquYVOPo | SpecificationDescription | n/a
StructuralFunction | BIM@bondbryan.co.uk | 2016-02-07T05:03:47 | Requirement | Component | Range Hood:01 | Non-Load-Bearing Element | n/a | ArchiCAD-64 | BBA_Pset_General | 3qo9YaPwVKLozFDquYVOPo | StructuralFunction | n/a
RenovationStatus | BIM@bondbryan.co.uk | 2016-02-07T05:03:47 | Requirement | Component | Range Hood:01 | New | n/a | ArchiCAD-64 | BBA_Pset_General | 3qo9YaPwVKLozFDquYVOPo | RenovationStatus | n/a
Renovation Status | BIM@bondbryan.co.uk | 2016-02-07T05:03:47 | Requirement | Component | Range Hood:01 | New | n/a | ArchiCAD-64 | AC_Pset_RenovationAndPhasing | 0Z0zIXhtw0iWIwOwfvVH9T | Renovation Status | n/a
SecurityRating | BIM@bondbryan.co.uk | 2016-02-07T05:03:47 | Requirement | Component | D113 | Yes | n/a | ArchiCAD-64 | Pset_DoorCommon | 1ta1dDyXyVBA$13eYaFUGU | SecurityRating | n/a
AcousticRating | BIM@bondbryan.co.uk | 2016-02-07T05:03:47 | Requirement | Component | D113 | TBC at RIBA Stage 4 | n/a | ArchiCAD-64 | Pset_DoorCommon | 1ta1dDyXyVBA$13eYaFUGU | AcousticRating | n/a
IsExternal | BIM@bondbryan.co.uk | 2016-02-07T05:03:47 | Requirement | Component | D113 | TRUE | n/a | ArchiCAD-64 | Pset_DoorCommon | 1ta1dDyXyVBA$13eYaFUGU | IsExternal | n/a
SelfClosing | BIM@bondbryan.co.uk | 2016-02-07T05:03:47 | Requirement | Component | D113 | TRUE | n/a | ArchiCAD-64 | Pset_DoorCommon | 1ta1dDyXyVBA$13eYaFUGU | SelfClosing | n/a
FireRating | BIM@bondbryan.co.uk | 2016-02-07T05:03:47 | Requirement | Component | D113 | - | n/a | ArchiCAD-64 | Pset_DoorCommon | 1ta1dDyXyVBA$13eYaFUGU | FireRating | n/a
Lintel | BIM@bondbryan.co.uk | 2016-02-07T05:03:47 | Requirement | Component | D113 | TBC at RIBA Stage 4 | n/a | ArchiCAD-64 | BBA_Pset_Door | 3qSiBkahWHqUXPGQDBy7B3 | Lintel | n/a
GlazingType | BIM@bondbryan.co.uk | 2016-02-07T05:03:47 | Requirement | Component | D113 | - | n/a | ArchiCAD-64 | BBA_Pset_Door | 3qSiBkahWHqUXPGQDBy7B3 | GlazingType | n/a
DoorFinish | BIM@bondbryan.co.uk | 2016-02-07T05:03:47 | Requirement | Component | D113 | PF | n/a | ArchiCAD-64 | BBA_Pset_Door | 3qSiBkahWHqUXPGQDBy7B3 | DoorFinish | n/a
FrameDetailJamb | BIM@bondbryan.co.uk | 2016-02-07T05:03:47 | Requirement | Component | D113 | J01 | n/a | ArchiCAD-64 | BBA_Pset_Door | 3qSiBkahWHqUXPGQDBy7B3 | FrameDetailJamb | n/a
DoorLeafWidth | BIM@bondbryan.co.uk | 2016-02-07T05:03:47 | Requirement | Component | D113 | 1900-03-31 | n/a | ArchiCAD-64 | BBA_Pset_Door | 3qSiBkahWHqUXPGQDBy7B3 | DoorLeafWidth | n/a
FrameDetailSill | BIM@bondbryan.co.uk | 2016-02-07T05:03:47 | Requirement | Component | D113 | S04 | n/a | ArchiCAD-64 | BBA_Pset_Door | 3qSiBkahWHqUXPGQDBy7B3 | FrameDetailSill | n/a
Sidelight | BIM@bondbryan.co.uk | 2016-02-07T05:03:47 | Requirement | Component | D113 | n/a | n/a | ArchiCAD-64 | BBA_Pset_Door | 3qSiBkahWHqUXPGQDBy7B3 | Sidelight | n/a
DoorElevationType | BIM@bondbryan.co.uk | 2016-02-07T05:03:47 | Requirement | Component | D113 | D3 | n/a | ArchiCAD-64 | BBA_Pset_Door | 3qSiBkahWHqUXPGQDBy7B3 | DoorElevationType | n/a
HardwareSet | BIM@bondbryan.co.uk | 2016-02-07T05:03:47 | Requirement | Component | D113 | 1900-04-25 | n/a | ArchiCAD-64 | BBA_Pset_Door | 3qSiBkahWHqUXPGQDBy7B3 | HardwareSet | n/a
DoorMaterial | BIM@bondbryan.co.uk | 2016-02-07T05:03:47 | Requirement | Component | D113 | WD | n/a | ArchiCAD-64 | BBA_Pset_Door | 3qSiBkahWHqUXPGQDBy7B3 | DoorMaterial | n/a
FrameFinish | BIM@bondbryan.co.uk | 2016-02-07T05:03:47 | Requirement | Component | D113 | PNT | n/a | ArchiCAD-64 | BBA_Pset_Door | 3qSiBkahWHqUXPGQDBy7B3 | FrameFinish | n/a
Thickness | BIM@bondbryan.co.uk | 2016-02-07T05:03:47 | Requirement | Component | D113 | 1900-02-13 | n/a | ArchiCAD-64 | BBA_Pset_Door | 3qSiBkahWHqUXPGQDBy7B3 | Thickness | n/a
FireLabelClass | BIM@bondbryan.co.uk | 2016-02-07T05:03:47 | Requirement | Component | D113 | - | n/a | ArchiCAD-64 | BBA_Pset_Door | 3qSiBkahWHqUXPGQDBy7B3 | FireLabelClass | n/a
FrameDetailHead | BIM@bondbryan.co.uk | 2016-02-07T05:03:47 | Requirement | Component | D113 | H01 | n/a | ArchiCAD-64 | BBA_Pset_Door | 3qSiBkahWHqUXPGQDBy7B3 | FrameDetailHead | n/a
FanlightOrOverpanel | BIM@bondbryan.co.uk | 2016-02-07T05:03:47 | Requirement | Component | D113 | TBC at RIBA Stage 3 | n/a | ArchiCAD-64 | BBA_Pset_Door | 3qSiBkahWHqUXPGQDBy7B3 | FanlightOrOverpanel | n/a
FrameType | BIM@bondbryan.co.uk | 2016-02-07T05:03:47 | Requirement | Component | D113 | F1 | n/a | ArchiCAD-64 | BBA_Pset_Door | 3qSiBkahWHqUXPGQDBy7B3 | FrameType | n/a
IfcOperation | BIM@bondbryan.co.uk | 2016-02-07T05:03:47 | Requirement | Component | D113 | Single Door Single Swing | n/a | ArchiCAD-64 | BBA_Pset_Door | 3qSiBkahWHqUXPGQDBy7B3 | IfcOperation | n/a
OwnerProcuredEquipmentNumber | BIM@bondbryan.co.uk | 2016-02-07T05:03:47 | Requirement | Component | D113 | n/a | n/a | ArchiCAD-64 | BBA_Pset_Door | 3qSiBkahWHqUXPGQDBy7B3 | OwnerProcuredEquipmentNumber | n/a
FrameMaterial | BIM@bondbryan.co.uk | 2016-02-07T05:03:47 | Requirement | Component | D113 | HM | n/a | ArchiCAD-64 | BBA_Pset_Door | 3qSiBkahWHqUXPGQDBy7B3 | FrameMaterial | n/a
FEBRCode | BIM@bondbryan.co.uk | 2016-02-07T05:03:47 | Requirement | Component | D113 | - | n/a | ArchiCAD-64 | BBA_Pset_Door | 3qSiBkahWHqUXPGQDBy7B3 | FEBRCode | n/a
Hinges | BIM@bondbryan.co.uk | 2016-02-07T05:03:47 | Requirement | Component | D113 | See Hardware Set | n/a | ArchiCAD-64 | BBA_Pset_DoorHardware | 3NhoGJ_ojCnb2qkYio$eVG | Hinges | n/a
AccessControlSystem | BIM@bondbryan.co.uk | 2016-02-07T05:03:47 | Requirement | Component | D113 | TBC at RIBA Stage 4 | n/a | ArchiCAD-64 | BBA_Pset_DoorHardware | 3NhoGJ_ojCnb2qkYio$eVG | AccessControlSystem | n/a
VerticalPullHandle | BIM@bondbryan.co.uk | 2016-02-07T05:03:47 | Requirement | Component | D113 | See Hardware Set | n/a | ArchiCAD-64 | BBA_Pset_DoorHardware | 3NhoGJ_ojCnb2qkYio$eVG | VerticalPullHandle | n/a
Cylinder/Lock | BIM@bondbryan.co.uk | 2016-02-07T05:03:47 | Requirement | Component | D113 | See Hardware Set | n/a | ArchiCAD-64 | BBA_Pset_DoorHardware | 3NhoGJ_ojCnb2qkYio$eVG | Cylinder/Lock | n/a
ElectromagneticHoldOpenDevice | BIM@bondbryan.co.uk | 2016-02-07T05:03:47 | Requirement | Component | D113 | TBC at RIBA Stage 4 | n/a | ArchiCAD-64 | BBA_Pset_DoorHardware | 3NhoGJ_ojCnb2qkYio$eVG | ElectromagneticHoldOpenDevice | n/a
DoorCloser | BIM@bondbryan.co.uk | 2016-02-07T05:03:47 | Requirement | Component | D113 | See Hardware Set | n/a | ArchiCAD-64 | BBA_Pset_DoorHardware | 3NhoGJ_ojCnb2qkYio$eVG | DoorCloser | n/a
LeverHandle | BIM@bondbryan.co.uk | 2016-02-07T05:03:47 | Requirement | Component | D113 | See Hardware Set | n/a | ArchiCAD-64 | BBA_Pset_DoorHardware | 3NhoGJ_ojCnb2qkYio$eVG | LeverHandle | n/a
LayerName | BIM@bondbryan.co.uk | 2016-02-07T05:03:47 | Requirement | Component | D113 | A-Ee_25_10-M_WallsInternal | n/a | ArchiCAD-64 | Pset_Draughting | 1XB9usHVPY3ij$W1rd6OR4 | LayerName | n/a
Position | BIM@bondbryan.co.uk | 2016-02-07T05:03:47 | Requirement | Component | D113 | Interior | n/a | ArchiCAD-64 | BBA_Pset_General | 2qaa7Ny_n4ne_yHH_xut1l | Position | n/a
Comments | BIM@bondbryan.co.uk | 2016-02-07T05:03:47 | Requirement | Component | D113 | n/a | n/a | ArchiCAD-64 | BBA_Pset_General | 2qaa7Ny_n4ne_yHH_xut1l | Comments | n/a
RequiredForCOBieComponent | BIM@bondbryan.co.uk | 2016-02-07T05:03:47 | Requirement | Component | D113 | Yes | n/a | ArchiCAD-64 | BBA_Pset_General | 2qaa7Ny_n4ne_yHH_xut1l | RequiredForCOBieComponent | n/a
SpecificationReference | BIM@bondbryan.co.uk | 2016-02-07T05:03:47 | Requirement | Component | D113 | TBC at RIBA Stage 4 | n/a | ArchiCAD-64 | BBA_Pset_General | 2qaa7Ny_n4ne_yHH_xut1l | SpecificationReference | n/a
SpecificationDescription | BIM@bondbryan.co.uk | 2016-02-07T05:03:47 | Requirement | Component | D113 | TBC at RIBA Stage 4 | n/a | ArchiCAD-64 | BBA_Pset_General | 2qaa7Ny_n4ne_yHH_xut1l | SpecificationDescription | n/a
StructuralFunction | BIM@bondbryan.co.uk | 2016-02-07T05:03:47 | Requirement | Component | D113 | Non-Load-Bearing Element | n/a | ArchiCAD-64 | BBA_Pset_General | 2qaa7Ny_n4ne_yHH_xut1l | StructuralFunction | n/a
RenovationStatus | BIM@bondbryan.co.uk | 2016-02-07T05:03:47 | Requirement | Component | D113 | New | n/a | ArchiCAD-64 | BBA_Pset_General | 2qaa7Ny_n4ne_yHH_xut1l | RenovationStatus | n/a
Renovation Status | BIM@bondbryan.co.uk | 2016-02-07T05:03:47 | Requirement | Component | D113 | New | n/a | ArchiCAD-64 | AC_Pset_RenovationAndPhasing | 3UuPEwm6fatlTY4i3CQaMq | Renovation Status | n/a
Perimeter | BIM@bondbryan.co.uk | 2016-02-07T05:03:47 | Requirement | Component | D113 | 1917-06-29 | millimeters | ArchiCAD-64 | BaseQuantities | 2vny89IR4iw93s4Jwawh27 | Perimeter | n/a
Area | BIM@bondbryan.co.uk | 2016-02-07T05:03:47 | Requirement | Component | D113 | 1900-01-01 04:58 | square meters | ArchiCAD-64 | BaseQuantities | 2vny89IR4iw93s4Jwawh27 | Area | n/a
Volume | BIM@bondbryan.co.uk | 2016-02-07T05:03:47 | Requirement | Component | D113 | 0.116 | cubic meters | ArchiCAD-64 | BaseQuantities | 2vny89IR4iw93s4Jwawh27 | Volume | n/a
Depth | BIM@bondbryan.co.uk | 2016-02-07T05:03:47 | Requirement | Component | D113 | 1900-05-04 | millimeters | ArchiCAD-64 | BaseQuantities | 2vny89IR4iw93s4Jwawh27 | Depth | n/a
GFGI | BIM@bondbryan.co.uk | 2016-02-07T05:03:47 | Requirement | Component | Toilet Tissue Dispenser Surface Mounted:01 | No | n/a | ArchiCAD-64 | BBA_Pset_FFE | 243AVsSsSyHJ7KL7fHboqP | GFGI | n/a
GFCI | BIM@bondbryan.co.uk | 2016-02-07T05:03:47 | Requirement | Component | Toilet Tissue Dispenser Surface Mounted:01 | No | n/a | ArchiCAD-64 | BBA_Pset_FFE | 243AVsSsSyHJ7KL7fHboqP | GFCI | n/a
SpecificationNumber | BIM@bondbryan.co.uk | 2016-02-07T05:03:47 | Requirement | Component | Toilet Tissue Dispenser Surface Mounted:01 | 2181-06-14 | n/a | ArchiCAD-64 | BBA_Pset_FFE | 243AVsSsSyHJ7KL7fHboqP | SpecificationNumber | n/a
CFCI | BIM@bondbryan.co.uk | 2016-02-07T05:03:47 | Requirement | Component | Toilet Tissue Dispenser Surface Mounted:01 | Yes | n/a | ArchiCAD-64 | BBA_Pset_FFE | 243AVsSsSyHJ7KL7fHboqP | CFCI | n/a
Model | BIM@bondbryan.co.uk | 2016-02-07T05:03:47 | Requirement | Component | Toilet Tissue Dispenser Surface Mounted:01 | TA-08 | n/a | ArchiCAD-64 | BBA_Pset_FFE | 243AVsSsSyHJ7KL7fHboqP | Model | n/a
FFEDescription | BIM@bondbryan.co.uk | 2016-02-07T05:03:47 | Requirement | Component | Toilet Tissue Dispenser Surface Mounted:01 | TOILET TISSUE DISPENSER SURFACE MOUNTED | n/a | ArchiCAD-64 | BBA_Pset_FFE | 243AVsSsSyHJ7KL7fHboqP | FFEDescription | n/a
Material | BIM@bondbryan.co.uk | 2016-02-07T05:03:47 | Requirement | Component | Toilet Tissue Dispenser Surface Mounted:01 | Concept | n/a | ArchiCAD-64 | BBA_Pset_Other | 2$GSoYG1BodHdDIlAKmmAG | Material | n/a
LayerName | BIM@bondbryan.co.uk | 2016-02-07T05:03:47 | Requirement | Component | Toilet Tissue Dispenser Surface Mounted:01 | A-Ee_40_20-M_GeneralFFAndEInternalEquipment | n/a | ArchiCAD-64 | Pset_Draughting | 31fSPujDQBquOOxtMrLWyR | LayerName | n/a
BottomSurface | BIM@bondbryan.co.uk | 2016-02-07T05:03:47 | Requirement | Component | Toilet Tissue Dispenser Surface Mounted:01 | n/a | n/a | ArchiCAD-64 | BBA_Pset_Surface | 1q_7lynCGoBWHcoVaPbuYl | BottomSurface | n/a
Surface | BIM@bondbryan.co.uk | 2016-02-07T05:03:47 | Requirement | Component | Toilet Tissue Dispenser Surface Mounted:01 | Concept | n/a | ArchiCAD-64 | BBA_Pset_Surface | 1q_7lynCGoBWHcoVaPbuYl | Surface | n/a
SideSurface | BIM@bondbryan.co.uk | 2016-02-07T05:03:47 | Requirement | Component | Toilet Tissue Dispenser Surface Mounted:01 | n/a | n/a | ArchiCAD-64 | BBA_Pset_Surface | 1q_7lynCGoBWHcoVaPbuYl | SideSurface | n/a
Position | BIM@bondbryan.co.uk | 2016-02-07T05:03:47 | Requirement | Component | Toilet Tissue Dispenser Surface Mounted:01 | Interior | n/a | ArchiCAD-64 | BBA_Pset_General | 3mDFMsqOKH0xh$ExWLAt$p | Position | n/a
Comments | BIM@bondbryan.co.uk | 2016-02-07T05:03:47 | Requirement | Component | Toilet Tissue Dispenser Surface Mounted:01 | n/a | n/a | ArchiCAD-64 | BBA_Pset_General | 3mDFMsqOKH0xh$ExWLAt$p | Comments | n/a
RequiredForCOBieComponent | BIM@bondbryan.co.uk | 2016-02-07T05:03:47 | Requirement | Component | Toilet Tissue Dispenser Surface Mounted:01 | Yes | n/a | ArchiCAD-64 | BBA_Pset_General | 3mDFMsqOKH0xh$ExWLAt$p | RequiredForCOBieComponent | n/a
SpecificationReference | BIM@bondbryan.co.uk | 2016-02-07T05:03:47 | Requirement | Component | Toilet Tissue Dispenser Surface Mounted:01 | TBC at RIBA Stage 4 | n/a | ArchiCAD-64 | BBA_Pset_General | 3mDFMsqOKH0xh$ExWLAt$p | SpecificationReference | n/a
SpecificationDescription | BIM@bondbryan.co.uk | 2016-02-07T05:03:47 | Requirement | Component | Toilet Tissue Dispenser Surface Mounted:01 | TBC at RIBA Stage 4 | n/a | ArchiCAD-64 | BBA_Pset_General | 3mDFMsqOKH0xh$ExWLAt$p | SpecificationDescription | n/a
StructuralFunction | BIM@bondbryan.co.uk | 2016-02-07T05:03:47 | Requirement | Component | Toilet Tissue Dispenser Surface Mounted:01 | Non-Load-Bearing Element | n/a | ArchiCAD-64 | BBA_Pset_General | 3mDFMsqOKH0xh$ExWLAt$p | StructuralFunction | n/a
RenovationStatus | BIM@bondbryan.co.uk | 2016-02-07T05:03:47 | Requirement | Component | Toilet Tissue Dispenser Surface Mounted:01 | New | n/a | ArchiCAD-64 | BBA_Pset_General | 3mDFMsqOKH0xh$ExWLAt$p | RenovationStatus | n/a
Renovation Status | BIM@bondbryan.co.uk | 2016-02-07T05:03:47 | Requirement | Component | Toilet Tissue Dispenser Surface Mounted:01 | New | n/a | ArchiCAD-64 | AC_Pset_RenovationAndPhasing | 1OCMo8oUTV_r$W58BOiwKq | Renovation Status | n/a
SecurityRating | BIM@bondbryan.co.uk | 2016-02-07T05:03:47 | Requirement | Component | D112 | Yes | n/a | ArchiCAD-64 | Pset_DoorCommon | 0z9iNqXTpeoa2RX0cHK7R2 | SecurityRating | n/a
AcousticRating | BIM@bondbryan.co.uk | 2016-02-07T05:03:47 | Requirement | Component | D112 | TBC at RIBA Stage 4 | n/a | ArchiCAD-64 | Pset_DoorCommon | 0z9iNqXTpeoa2RX0cHK7R2 | AcousticRating | n/a
IsExternal | BIM@bondbryan.co.uk | 2016-02-07T05:03:47 | Requirement | Component | D112 | TRUE | n/a | ArchiCAD-64 | Pset_DoorCommon | 0z9iNqXTpeoa2RX0cHK7R2 | IsExternal | n/a
SelfClosing | BIM@bondbryan.co.uk | 2016-02-07T05:03:47 | Requirement | Component | D112 | TRUE | n/a | ArchiCAD-64 | Pset_DoorCommon | 0z9iNqXTpeoa2RX0cHK7R2 | SelfClosing | n/a
FireRating | BIM@bondbryan.co.uk | 2016-02-07T05:03:47 | Requirement | Component | D112 | - | n/a | ArchiCAD-64 | Pset_DoorCommon | 0z9iNqXTpeoa2RX0cHK7R2 | FireRating | n/a
Lintel | BIM@bondbryan.co.uk | 2016-02-07T05:03:47 | Requirement | Component | D112 | TBC at RIBA Stage 4 | n/a | ArchiCAD-64 | BBA_Pset_Door | 2b0VJOwaqO15VZ$5sZ66ur | Lintel | n/a
GlazingType | BIM@bondbryan.co.uk | 2016-02-07T05:03:47 | Requirement | Component | D112 | - | n/a | ArchiCAD-64 | BBA_Pset_Door | 2b0VJOwaqO15VZ$5sZ66ur | GlazingType | n/a
DoorFinish | BIM@bondbryan.co.uk | 2016-02-07T05:03:47 | Requirement | Component | D112 | PF | n/a | ArchiCAD-64 | BBA_Pset_Door | 2b0VJOwaqO15VZ$5sZ66ur | DoorFinish | n/a
FrameDetailJamb | BIM@bondbryan.co.uk | 2016-02-07T05:03:47 | Requirement | Component | D112 | J01 | n/a | ArchiCAD-64 | BBA_Pset_Door | 2b0VJOwaqO15VZ$5sZ66ur | FrameDetailJamb | n/a
DoorLeafWidth | BIM@bondbryan.co.uk | 2016-02-07T05:03:47 | Requirement | Component | D112 | 1902-07-03 | n/a | ArchiCAD-64 | BBA_Pset_Door | 2b0VJOwaqO15VZ$5sZ66ur | DoorLeafWidth | n/a
FrameDetailSill | BIM@bondbryan.co.uk | 2016-02-07T05:03:47 | Requirement | Component | D112 | S07 | n/a | ArchiCAD-64 | BBA_Pset_Door | 2b0VJOwaqO15VZ$5sZ66ur | FrameDetailSill | n/a
Sidelight | BIM@bondbryan.co.uk | 2016-02-07T05:03:47 | Requirement | Component | D112 | n/a | n/a | ArchiCAD-64 | BBA_Pset_Door | 2b0VJOwaqO15VZ$5sZ66ur | Sidelight | n/a
DoorElevationType | BIM@bondbryan.co.uk | 2016-02-07T05:03:47 | Requirement | Component | D112 | D3 | n/a | ArchiCAD-64 | BBA_Pset_Door | 2b0VJOwaqO15VZ$5sZ66ur | DoorElevationType | n/a
HardwareSet | BIM@bondbryan.co.uk | 2016-02-07T05:03:47 | Requirement | Component | D112 | 1900-05-19 | n/a | ArchiCAD-64 | BBA_Pset_Door | 2b0VJOwaqO15VZ$5sZ66ur | HardwareSet | n/a
DoorMaterial | BIM@bondbryan.co.uk | 2016-02-07T05:03:47 | Requirement | Component | D112 | WD | n/a | ArchiCAD-64 | BBA_Pset_Door | 2b0VJOwaqO15VZ$5sZ66ur | DoorMaterial | n/a
FrameFinish | BIM@bondbryan.co.uk | 2016-02-07T05:03:47 | Requirement | Component | D112 | PNT | n/a | ArchiCAD-64 | BBA_Pset_Door | 2b0VJOwaqO15VZ$5sZ66ur | FrameFinish | n/a
Thickness | BIM@bondbryan.co.uk | 2016-02-07T05:03:47 | Requirement | Component | D112 | 1900-02-13 | n/a | ArchiCAD-64 | BBA_Pset_Door | 2b0VJOwaqO15VZ$5sZ66ur | Thickness | n/a
FireLabelClass | BIM@bondbryan.co.uk | 2016-02-07T05:03:47 | Requirement | Component | D112 | - | n/a | ArchiCAD-64 | BBA_Pset_Door | 2b0VJOwaqO15VZ$5sZ66ur | FireLabelClass | n/a
FrameDetailHead | BIM@bondbryan.co.uk | 2016-02-07T05:03:47 | Requirement | Component | D112 | H01 | n/a | ArchiCAD-64 | BBA_Pset_Door | 2b0VJOwaqO15VZ$5sZ66ur | FrameDetailHead | n/a
FanlightOrOverpanel | BIM@bondbryan.co.uk | 2016-02-07T05:03:47 | Requirement | Component | D112 | TBC at RIBA Stage 3 | n/a | ArchiCAD-64 | BBA_Pset_Door | 2b0VJOwaqO15VZ$5sZ66ur | FanlightOrOverpanel | n/a
FrameType | BIM@bondbryan.co.uk | 2016-02-07T05:03:47 | Requirement | Component | D112 | F1 | n/a | ArchiCAD-64 | BBA_Pset_Door | 2b0VJOwaqO15VZ$5sZ66ur | FrameType | n/a
IfcOperation | BIM@bondbryan.co.uk | 2016-02-07T05:03:47 | Requirement | Component | D112 | Single Door Single Swing | n/a | ArchiCAD-64 | BBA_Pset_Door | 2b0VJOwaqO15VZ$5sZ66ur | IfcOperation | n/a
OwnerProcuredEquipmentNumber | BIM@bondbryan.co.uk | 2016-02-07T05:03:47 | Requirement | Component | D112 | n/a | n/a | ArchiCAD-64 | BBA_Pset_Door | 2b0VJOwaqO15VZ$5sZ66ur | OwnerProcuredEquipmentNumber | n/a
FrameMaterial | BIM@bondbryan.co.uk | 2016-02-07T05:03:47 | Requirement | Component | D112 | HM | n/a | ArchiCAD-64 | BBA_Pset_Door | 2b0VJOwaqO15VZ$5sZ66ur | FrameMaterial | n/a
FEBRCode | BIM@bondbryan.co.uk | 2016-02-07T05:03:47 | Requirement | Component | D112 | - | n/a | ArchiCAD-64 | BBA_Pset_Door | 2b0VJOwaqO15VZ$5sZ66ur | FEBRCode | n/a
Hinges | BIM@bondbryan.co.uk | 2016-02-07T05:03:47 | Requirement | Component | D112 | See Hardware Set | n/a | ArchiCAD-64 | BBA_Pset_DoorHardware | 2GaKwWMK$xCHVXRIbfSHez | Hinges | n/a
AccessControlSystem | BIM@bondbryan.co.uk | 2016-02-07T05:03:47 | Requirement | Component | D112 | TBC at RIBA Stage 4 | n/a | ArchiCAD-64 | BBA_Pset_DoorHardware | 2GaKwWMK$xCHVXRIbfSHez | AccessControlSystem | n/a
VerticalPullHandle | BIM@bondbryan.co.uk | 2016-02-07T05:03:47 | Requirement | Component | D112 | See Hardware Set | n/a | ArchiCAD-64 | BBA_Pset_DoorHardware | 2GaKwWMK$xCHVXRIbfSHez | VerticalPullHandle | n/a
Cylinder/Lock | BIM@bondbryan.co.uk | 2016-02-07T05:03:47 | Requirement | Component | D112 | See Hardware Set | n/a | ArchiCAD-64 | BBA_Pset_DoorHardware | 2GaKwWMK$xCHVXRIbfSHez | Cylinder/Lock | n/a
ElectromagneticHoldOpenDevice | BIM@bondbryan.co.uk | 2016-02-07T05:03:47 | Requirement | Component | D112 | TBC at RIBA Stage 4 | n/a | ArchiCAD-64 | BBA_Pset_DoorHardware | 2GaKwWMK$xCHVXRIbfSHez | ElectromagneticHoldOpenDevice | n/a
DoorCloser | BIM@bondbryan.co.uk | 2016-02-07T05:03:47 | Requirement | Component | D112 | See Hardware Set | n/a | ArchiCAD-64 | BBA_Pset_DoorHardware | 2GaKwWMK$xCHVXRIbfSHez | DoorCloser | n/a
LeverHandle | BIM@bondbryan.co.uk | 2016-02-07T05:03:47 | Requirement | Component | D112 | See Hardware Set | n/a | ArchiCAD-64 | BBA_Pset_DoorHardware | 2GaKwWMK$xCHVXRIbfSHez | LeverHandle | n/a
LayerName | BIM@bondbryan.co.uk | 2016-02-07T05:03:47 | Requirement | Component | D112 | A-Ee_25_10-M_WallsInternal | n/a | ArchiCAD-64 | Pset_Draughting | 1zhznsxYY6BWNMTi8SmjoJ | LayerName | n/a
Position | BIM@bondbryan.co.uk | 2016-02-07T05:03:47 | Requirement | Component | D112 | Interior | n/a | ArchiCAD-64 | BBA_Pset_General | 2LEWzf6OuR$I5HZ6QEikyG | Position | n/a
Comments | BIM@bondbryan.co.uk | 2016-02-07T05:03:47 | Requirement | Component | D112 | n/a | n/a | ArchiCAD-64 | BBA_Pset_General | 2LEWzf6OuR$I5HZ6QEikyG | Comments | n/a
RequiredForCOBieComponent | BIM@bondbryan.co.uk | 2016-02-07T05:03:47 | Requirement | Component | D112 | Yes | n/a | ArchiCAD-64 | BBA_Pset_General | 2LEWzf6OuR$I5HZ6QEikyG | RequiredForCOBieComponent | n/a
SpecificationReference | BIM@bondbryan.co.uk | 2016-02-07T05:03:47 | Requirement | Component | D112 | TBC at RIBA Stage 4 | n/a | ArchiCAD-64 | BBA_Pset_General | 2LEWzf6OuR$I5HZ6QEikyG | SpecificationReference | n/a
SpecificationDescription | BIM@bondbryan.co.uk | 2016-02-07T05:03:47 | Requirement | Component | D112 | TBC at RIBA Stage 4 | n/a | ArchiCAD-64 | BBA_Pset_General | 2LEWzf6OuR$I5HZ6QEikyG | SpecificationDescription | n/a
StructuralFunction | BIM@bondbryan.co.uk | 2016-02-07T05:03:47 | Requirement | Component | D112 | Non-Load-Bearing Element | n/a | ArchiCAD-64 | BBA_Pset_General | 2LEWzf6OuR$I5HZ6QEikyG | StructuralFunction | n/a
RenovationStatus | BIM@bondbryan.co.uk | 2016-02-07T05:03:47 | Requirement | Component | D112 | New | n/a | ArchiCAD-64 | BBA_Pset_General | 2LEWzf6OuR$I5HZ6QEikyG | RenovationStatus | n/a
Renovation Status | BIM@bondbryan.co.uk | 2016-02-07T05:03:47 | Requirement | Component | D112 | New | n/a | ArchiCAD-64 | AC_Pset_RenovationAndPhasing | 0bn7ZCnJVzYf0h6ngc7Ti2 | Renovation Status | n/a
Perimeter | BIM@bondbryan.co.uk | 2016-02-07T05:03:47 | Requirement | Component | D112 | 1917-06-29 | millimeters | ArchiCAD-64 | BaseQuantities | 2z2FLoJAAVdDb30ainFQR7 | Perimeter | n/a
Area | BIM@bondbryan.co.uk | 2016-02-07T05:03:47 | Requirement | Component | D112 | 1900-01-01 04:58 | square meters | ArchiCAD-64 | BaseQuantities | 2z2FLoJAAVdDb30ainFQR7 | Area | n/a
Volume | BIM@bondbryan.co.uk | 2016-02-07T05:03:47 | Requirement | Component | D112 | 0.116 | cubic meters | ArchiCAD-64 | BaseQuantities | 2z2FLoJAAVdDb30ainFQR7 | Volume | n/a
Depth | BIM@bondbryan.co.uk | 2016-02-07T05:03:47 | Requirement | Component | D112 | 1900-05-04 | millimeters | ArchiCAD-64 | BaseQuantities | 2z2FLoJAAVdDb30ainFQR7 | Depth | n/a
GFGI | BIM@bondbryan.co.uk | 2016-02-07T05:03:47 | Requirement | Component | Toilet Tissue Dispenser Surface Mounted:02 | No | n/a | ArchiCAD-64 | BBA_Pset_FFE | 1_sf0y7zqAdKUz8idF9_qT | GFGI | n/a
GFCI | BIM@bondbryan.co.uk | 2016-02-07T05:03:47 | Requirement | Component | Toilet Tissue Dispenser Surface Mounted:02 | No | n/a | ArchiCAD-64 | BBA_Pset_FFE | 1_sf0y7zqAdKUz8idF9_qT | GFCI | n/a
SpecificationNumber | BIM@bondbryan.co.uk | 2016-02-07T05:03:47 | Requirement | Component | Toilet Tissue Dispenser Surface Mounted:02 | 2181-06-14 | n/a | ArchiCAD-64 | BBA_Pset_FFE | 1_sf0y7zqAdKUz8idF9_qT | SpecificationNumber | n/a
CFCI | BIM@bondbryan.co.uk | 2016-02-07T05:03:47 | Requirement | Component | Toilet Tissue Dispenser Surface Mounted:02 | Yes | n/a | ArchiCAD-64 | BBA_Pset_FFE | 1_sf0y7zqAdKUz8idF9_qT | CFCI | n/a
Model | BIM@bondbryan.co.uk | 2016-02-07T05:03:47 | Requirement | Component | Toilet Tissue Dispenser Surface Mounted:02 | TA-08 | n/a | ArchiCAD-64 | BBA_Pset_FFE | 1_sf0y7zqAdKUz8idF9_qT | Model | n/a
FFEDescription | BIM@bondbryan.co.uk | 2016-02-07T05:03:47 | Requirement | Component | Toilet Tissue Dispenser Surface Mounted:02 | TOILET TISSUE DISPENSER SURFACE MOUNTED | n/a | ArchiCAD-64 | BBA_Pset_FFE | 1_sf0y7zqAdKUz8idF9_qT | FFEDescription | n/a
Material | BIM@bondbryan.co.uk | 2016-02-07T05:03:47 | Requirement | Component | Toilet Tissue Dispenser Surface Mounted:02 | Concept | n/a | ArchiCAD-64 | BBA_Pset_Other | 1eG7vHl2_t9_Ml0XufKcMF | Material | n/a
LayerName | BIM@bondbryan.co.uk | 2016-02-07T05:03:47 | Requirement | Component | Toilet Tissue Dispenser Surface Mounted:02 | A-Ee_40_20-M_GeneralFFAndEInternalEquipment | n/a | ArchiCAD-64 | Pset_Draughting | 07WhEXv0xqYTCxOU_IMiEE | LayerName | n/a
BottomSurface | BIM@bondbryan.co.uk | 2016-02-07T05:03:47 | Requirement | Component | Toilet Tissue Dispenser Surface Mounted:02 | n/a | n/a | ArchiCAD-64 | BBA_Pset_Surface | 1rwb845zjve4sXZWRh114w | BottomSurface | n/a
Surface | BIM@bondbryan.co.uk | 2016-02-07T05:03:47 | Requirement | Component | Toilet Tissue Dispenser Surface Mounted:02 | Concept | n/a | ArchiCAD-64 | BBA_Pset_Surface | 1rwb845zjve4sXZWRh114w | Surface | n/a
SideSurface | BIM@bondbryan.co.uk | 2016-02-07T05:03:47 | Requirement | Component | Toilet Tissue Dispenser Surface Mounted:02 | n/a | n/a | ArchiCAD-64 | BBA_Pset_Surface | 1rwb845zjve4sXZWRh114w | SideSurface | n/a
Position | BIM@bondbryan.co.uk | 2016-02-07T05:03:47 | Requirement | Component | Toilet Tissue Dispenser Surface Mounted:02 | Interior | n/a | ArchiCAD-64 | BBA_Pset_General | 08kEHCovvgPWKTD$BPYalP | Position | n/a
Comments | BIM@bondbryan.co.uk | 2016-02-07T05:03:47 | Requirement | Component | Toilet Tissue Dispenser Surface Mounted:02 | n/a | n/a | ArchiCAD-64 | BBA_Pset_General | 08kEHCovvgPWKTD$BPYalP | Comments | n/a
RequiredForCOBieComponent | BIM@bondbryan.co.uk | 2016-02-07T05:03:47 | Requirement | Component | Toilet Tissue Dispenser Surface Mounted:02 | Yes | n/a | ArchiCAD-64 | BBA_Pset_General | 08kEHCovvgPWKTD$BPYalP | RequiredForCOBieComponent | n/a
SpecificationReference | BIM@bondbryan.co.uk | 2016-02-07T05:03:47 | Requirement | Component | Toilet Tissue Dispenser Surface Mounted:02 | TBC at RIBA Stage 4 | n/a | ArchiCAD-64 | BBA_Pset_General | 08kEHCovvgPWKTD$BPYalP | SpecificationReference | n/a
SpecificationDescription | BIM@bondbryan.co.uk | 2016-02-07T05:03:47 | Requirement | Component | Toilet Tissue Dispenser Surface Mounted:02 | TBC at RIBA Stage 4 | n/a | ArchiCAD-64 | BBA_Pset_General | 08kEHCovvgPWKTD$BPYalP | SpecificationDescription | n/a
StructuralFunction | BIM@bondbryan.co.uk | 2016-02-07T05:03:47 | Requirement | Component | Toilet Tissue Dispenser Surface Mounted:02 | Non-Load-Bearing Element | n/a | ArchiCAD-64 | BBA_Pset_General | 08kEHCovvgPWKTD$BPYalP | StructuralFunction | n/a
RenovationStatus | BIM@bondbryan.co.uk | 2016-02-07T05:03:47 | Requirement | Component | Toilet Tissue Dispenser Surface Mounted:02 | New | n/a | ArchiCAD-64 | BBA_Pset_General | 08kEHCovvgPWKTD$BPYalP | RenovationStatus | n/a
Renovation Status | BIM@bondbryan.co.uk | 2016-02-07T05:03:47 | Requirement | Component | Toilet Tissue Dispenser Surface Mounted:02 | New | n/a | ArchiCAD-64 | AC_Pset_RenovationAndPhasing | 2Yuqi_F$Thzsvlmp5_byg9 | Renovation Status | n/a
SecurityRating | BIM@bondbryan.co.uk | 2016-02-07T05:03:47 | Requirement | Component | D111 | Yes | n/a | ArchiCAD-64 | Pset_DoorCommon | 1Q9J6dlV_nYBDCaJYEwJTC | SecurityRating | n/a
AcousticRating | BIM@bondbryan.co.uk | 2016-02-07T05:03:47 | Requirement | Component | D111 | TBC at RIBA Stage 4 | n/a | ArchiCAD-64 | Pset_DoorCommon | 1Q9J6dlV_nYBDCaJYEwJTC | AcousticRating | n/a
IsExternal | BIM@bondbryan.co.uk | 2016-02-07T05:03:47 | Requirement | Component | D111 | TRUE | n/a | ArchiCAD-64 | Pset_DoorCommon | 1Q9J6dlV_nYBDCaJYEwJTC | IsExternal | n/a
SelfClosing | BIM@bondbryan.co.uk | 2016-02-07T05:03:47 | Requirement | Component | D111 | TRUE | n/a | ArchiCAD-64 | Pset_DoorCommon | 1Q9J6dlV_nYBDCaJYEwJTC | SelfClosing | n/a
FireRating | BIM@bondbryan.co.uk | 2016-02-07T05:03:47 | Requirement | Component | D111 | - | n/a | ArchiCAD-64 | Pset_DoorCommon | 1Q9J6dlV_nYBDCaJYEwJTC | FireRating | n/a
Lintel | BIM@bondbryan.co.uk | 2016-02-07T05:03:47 | Requirement | Component | D111 | TBC at RIBA Stage 4 | n/a | ArchiCAD-64 | BBA_Pset_Door | 1fnymaVQjrxeqQUq3TwzJ6 | Lintel | n/a
GlazingType | BIM@bondbryan.co.uk | 2016-02-07T05:03:47 | Requirement | Component | D111 | - | n/a | ArchiCAD-64 | BBA_Pset_Door | 1fnymaVQjrxeqQUq3TwzJ6 | GlazingType | n/a
DoorFinish | BIM@bondbryan.co.uk | 2016-02-07T05:03:47 | Requirement | Component | D111 | PF | n/a | ArchiCAD-64 | BBA_Pset_Door | 1fnymaVQjrxeqQUq3TwzJ6 | DoorFinish | n/a
FrameDetailJamb | BIM@bondbryan.co.uk | 2016-02-07T05:03:47 | Requirement | Component | D111 | J01 | n/a | ArchiCAD-64 | BBA_Pset_Door | 1fnymaVQjrxeqQUq3TwzJ6 | FrameDetailJamb | n/a
DoorLeafWidth | BIM@bondbryan.co.uk | 2016-02-07T05:03:47 | Requirement | Component | D111 | 1902-07-03 | n/a | ArchiCAD-64 | BBA_Pset_Door | 1fnymaVQjrxeqQUq3TwzJ6 | DoorLeafWidth | n/a
FrameDetailSill | BIM@bondbryan.co.uk | 2016-02-07T05:03:47 | Requirement | Component | D111 | S07 | n/a | ArchiCAD-64 | BBA_Pset_Door | 1fnymaVQjrxeqQUq3TwzJ6 | FrameDetailSill | n/a
Sidelight | BIM@bondbryan.co.uk | 2016-02-07T05:03:47 | Requirement | Component | D111 | n/a | n/a | ArchiCAD-64 | BBA_Pset_Door | 1fnymaVQjrxeqQUq3TwzJ6 | Sidelight | n/a
DoorElevationType | BIM@bondbryan.co.uk | 2016-02-07T05:03:47 | Requirement | Component | D111 | D3 | n/a | ArchiCAD-64 | BBA_Pset_Door | 1fnymaVQjrxeqQUq3TwzJ6 | DoorElevationType | n/a
HardwareSet | BIM@bondbryan.co.uk | 2016-02-07T05:03:47 | Requirement | Component | D111 | 1900-04-25 | n/a | ArchiCAD-64 | BBA_Pset_Door | 1fnymaVQjrxeqQUq3TwzJ6 | HardwareSet | n/a
DoorMaterial | BIM@bondbryan.co.uk | 2016-02-07T05:03:47 | Requirement | Component | D111 | WD | n/a | ArchiCAD-64 | BBA_Pset_Door | 1fnymaVQjrxeqQUq3TwzJ6 | DoorMaterial | n/a
FrameFinish | BIM@bondbryan.co.uk | 2016-02-07T05:03:47 | Requirement | Component | D111 | PNT | n/a | ArchiCAD-64 | BBA_Pset_Door | 1fnymaVQjrxeqQUq3TwzJ6 | FrameFinish | n/a
Thickness | BIM@bondbryan.co.uk | 2016-02-07T05:03:47 | Requirement | Component | D111 | 1900-02-13 | n/a | ArchiCAD-64 | BBA_Pset_Door | 1fnymaVQjrxeqQUq3TwzJ6 | Thickness | n/a
FireLabelClass | BIM@bondbryan.co.uk | 2016-02-07T05:03:47 | Requirement | Component | D111 | - | n/a | ArchiCAD-64 | BBA_Pset_Door | 1fnymaVQjrxeqQUq3TwzJ6 | FireLabelClass | n/a
FrameDetailHead | BIM@bondbryan.co.uk | 2016-02-07T05:03:47 | Requirement | Component | D111 | H01 | n/a | ArchiCAD-64 | BBA_Pset_Door | 1fnymaVQjrxeqQUq3TwzJ6 | FrameDetailHead | n/a
FanlightOrOverpanel | BIM@bondbryan.co.uk | 2016-02-07T05:03:47 | Requirement | Component | D111 | TBC at RIBA Stage 3 | n/a | ArchiCAD-64 | BBA_Pset_Door | 1fnymaVQjrxeqQUq3TwzJ6 | FanlightOrOverpanel | n/a
FrameType | BIM@bondbryan.co.uk | 2016-02-07T05:03:47 | Requirement | Component | D111 | F1 | n/a | ArchiCAD-64 | BBA_Pset_Door | 1fnymaVQjrxeqQUq3TwzJ6 | FrameType | n/a
IfcOperation | BIM@bondbryan.co.uk | 2016-02-07T05:03:47 | Requirement | Component | D111 | Single Door Single Swing | n/a | ArchiCAD-64 | BBA_Pset_Door | 1fnymaVQjrxeqQUq3TwzJ6 | IfcOperation | n/a
OwnerProcuredEquipmentNumber | BIM@bondbryan.co.uk | 2016-02-07T05:03:47 | Requirement | Component | D111 | n/a | n/a | ArchiCAD-64 | BBA_Pset_Door | 1fnymaVQjrxeqQUq3TwzJ6 | OwnerProcuredEquipmentNumber | n/a
FrameMaterial | BIM@bondbryan.co.uk | 2016-02-07T05:03:47 | Requirement | Component | D111 | HM | n/a | ArchiCAD-64 | BBA_Pset_Door | 1fnymaVQjrxeqQUq3TwzJ6 | FrameMaterial | n/a
FEBRCode | BIM@bondbryan.co.uk | 2016-02-07T05:03:47 | Requirement | Component | D111 | - | n/a | ArchiCAD-64 | BBA_Pset_Door | 1fnymaVQjrxeqQUq3TwzJ6 | FEBRCode | n/a
Hinges | BIM@bondbryan.co.uk | 2016-02-07T05:03:47 | Requirement | Component | D111 | See Hardware Set | n/a | ArchiCAD-64 | BBA_Pset_DoorHardware | 3Z7hG72nJTsoG_$pDRhrM9 | Hinges | n/a
AccessControlSystem | BIM@bondbryan.co.uk | 2016-02-07T05:03:47 | Requirement | Component | D111 | TBC at RIBA Stage 4 | n/a | ArchiCAD-64 | BBA_Pset_DoorHardware | 3Z7hG72nJTsoG_$pDRhrM9 | AccessControlSystem | n/a
VerticalPullHandle | BIM@bondbryan.co.uk | 2016-02-07T05:03:47 | Requirement | Component | D111 | See Hardware Set | n/a | ArchiCAD-64 | BBA_Pset_DoorHardware | 3Z7hG72nJTsoG_$pDRhrM9 | VerticalPullHandle | n/a
Cylinder/Lock | BIM@bondbryan.co.uk | 2016-02-07T05:03:47 | Requirement | Component | D111 | See Hardware Set | n/a | ArchiCAD-64 | BBA_Pset_DoorHardware | 3Z7hG72nJTsoG_$pDRhrM9 | Cylinder/Lock | n/a
ElectromagneticHoldOpenDevice | BIM@bondbryan.co.uk | 2016-02-07T05:03:47 | Requirement | Component | D111 | TBC at RIBA Stage 4 | n/a | ArchiCAD-64 | BBA_Pset_DoorHardware | 3Z7hG72nJTsoG_$pDRhrM9 | ElectromagneticHoldOpenDevice | n/a
DoorCloser | BIM@bondbryan.co.uk | 2016-02-07T05:03:47 | Requirement | Component | D111 | See Hardware Set | n/a | ArchiCAD-64 | BBA_Pset_DoorHardware | 3Z7hG72nJTsoG_$pDRhrM9 | DoorCloser | n/a
LeverHandle | BIM@bondbryan.co.uk | 2016-02-07T05:03:47 | Requirement | Component | D111 | See Hardware Set | n/a | ArchiCAD-64 | BBA_Pset_DoorHardware | 3Z7hG72nJTsoG_$pDRhrM9 | LeverHandle | n/a
LayerName | BIM@bondbryan.co.uk | 2016-02-07T05:03:47 | Requirement | Component | D111 | A-Ee_25_10-M_WallsInternal | n/a | ArchiCAD-64 | Pset_Draughting | 17Juf7bgnaLxz4xfbRUHSW | LayerName | n/a
Position | BIM@bondbryan.co.uk | 2016-02-07T05:03:47 | Requirement | Component | D111 | Interior | n/a | ArchiCAD-64 | BBA_Pset_General | 2zX$dRWNtB_G$wXprFcRX5 | Position | n/a
Comments | BIM@bondbryan.co.uk | 2016-02-07T05:03:47 | Requirement | Component | D111 | n/a | n/a | ArchiCAD-64 | BBA_Pset_General | 2zX$dRWNtB_G$wXprFcRX5 | Comments | n/a
RequiredForCOBieComponent | BIM@bondbryan.co.uk | 2016-02-07T05:03:47 | Requirement | Component | D111 | Yes | n/a | ArchiCAD-64 | BBA_Pset_General | 2zX$dRWNtB_G$wXprFcRX5 | RequiredForCOBieComponent | n/a
SpecificationReference | BIM@bondbryan.co.uk | 2016-02-07T05:03:47 | Requirement | Component | D111 | TBC at RIBA Stage 4 | n/a | ArchiCAD-64 | BBA_Pset_General | 2zX$dRWNtB_G$wXprFcRX5 | SpecificationReference | n/a
SpecificationDescription | BIM@bondbryan.co.uk | 2016-02-07T05:03:47 | Requirement | Component | D111 | TBC at RIBA Stage 4 | n/a | ArchiCAD-64 | BBA_Pset_General | 2zX$dRWNtB_G$wXprFcRX5 | SpecificationDescription | n/a
StructuralFunction | BIM@bondbryan.co.uk | 2016-02-07T05:03:47 | Requirement | Component | D111 | Non-Load-Bearing Element | n/a | ArchiCAD-64 | BBA_Pset_General | 2zX$dRWNtB_G$wXprFcRX5 | StructuralFunction | n/a
RenovationStatus | BIM@bondbryan.co.uk | 2016-02-07T05:03:47 | Requirement | Component | D111 | New | n/a | ArchiCAD-64 | BBA_Pset_General | 2zX$dRWNtB_G$wXprFcRX5 | RenovationStatus | n/a
Renovation Status | BIM@bondbryan.co.uk | 2016-02-07T05:03:47 | Requirement | Component | D111 | New | n/a | ArchiCAD-64 | AC_Pset_RenovationAndPhasing | 34fkEAXdjZ04Ep08NXoYtX | Renovation Status | n/a
Perimeter | BIM@bondbryan.co.uk | 2016-02-07T05:03:47 | Requirement | Component | D111 | 1917-06-29 | millimeters | ArchiCAD-64 | BaseQuantities | 07LlIIYLgPp74Hl5BiH3zr | Perimeter | n/a
Area | BIM@bondbryan.co.uk | 2016-02-07T05:03:47 | Requirement | Component | D111 | 1900-01-01 04:58 | square meters | ArchiCAD-64 | BaseQuantities | 07LlIIYLgPp74Hl5BiH3zr | Area | n/a
Volume | BIM@bondbryan.co.uk | 2016-02-07T05:03:47 | Requirement | Component | D111 | 0.116 | cubic meters | ArchiCAD-64 | BaseQuantities | 07LlIIYLgPp74Hl5BiH3zr | Volume | n/a
Depth | BIM@bondbryan.co.uk | 2016-02-07T05:03:47 | Requirement | Component | D111 | 1900-05-04 | millimeters | ArchiCAD-64 | BaseQuantities | 07LlIIYLgPp74Hl5BiH3zr | Depth | n/a
GFGI | BIM@bondbryan.co.uk | 2016-02-07T05:03:47 | Requirement | Component | Toilet Tissue Dispenser Surface Mounted:03 | No | n/a | ArchiCAD-64 | BBA_Pset_FFE | 27prQsU3G7neJOzQTpHC1Q | GFGI | n/a
GFCI | BIM@bondbryan.co.uk | 2016-02-07T05:03:47 | Requirement | Component | Toilet Tissue Dispenser Surface Mounted:03 | No | n/a | ArchiCAD-64 | BBA_Pset_FFE | 27prQsU3G7neJOzQTpHC1Q | GFCI | n/a
SpecificationNumber | BIM@bondbryan.co.uk | 2016-02-07T05:03:47 | Requirement | Component | Toilet Tissue Dispenser Surface Mounted:03 | 2181-06-14 | n/a | ArchiCAD-64 | BBA_Pset_FFE | 27prQsU3G7neJOzQTpHC1Q | SpecificationNumber | n/a
CFCI | BIM@bondbryan.co.uk | 2016-02-07T05:03:47 | Requirement | Component | Toilet Tissue Dispenser Surface Mounted:03 | Yes | n/a | ArchiCAD-64 | BBA_Pset_FFE | 27prQsU3G7neJOzQTpHC1Q | CFCI | n/a
Model | BIM@bondbryan.co.uk | 2016-02-07T05:03:47 | Requirement | Component | Toilet Tissue Dispenser Surface Mounted:03 | TA-08 | n/a | ArchiCAD-64 | BBA_Pset_FFE | 27prQsU3G7neJOzQTpHC1Q | Model | n/a
FFEDescription | BIM@bondbryan.co.uk | 2016-02-07T05:03:47 | Requirement | Component | Toilet Tissue Dispenser Surface Mounted:03 | TOILET TISSUE DISPENSER SURFACE MOUNTED | n/a | ArchiCAD-64 | BBA_Pset_FFE | 27prQsU3G7neJOzQTpHC1Q | FFEDescription | n/a
Material | BIM@bondbryan.co.uk | 2016-02-07T05:03:47 | Requirement | Component | Toilet Tissue Dispenser Surface Mounted:03 | Concept | n/a | ArchiCAD-64 | BBA_Pset_Other | 0Z9qwj45CShDnieni3fsr$ | Material | n/a
LayerName | BIM@bondbryan.co.uk | 2016-02-07T05:03:47 | Requirement | Component | Toilet Tissue Dispenser Surface Mounted:03 | A-Ee_40_20-M_GeneralFFAndEInternalEquipment | n/a | ArchiCAD-64 | Pset_Draughting | 0xSyE3bnhZ49BEU$U9NzsR | LayerName | n/a
BottomSurface | BIM@bondbryan.co.uk | 2016-02-07T05:03:47 | Requirement | Component | Toilet Tissue Dispenser Surface Mounted:03 | n/a | n/a | ArchiCAD-64 | BBA_Pset_Surface | 2hINl_jS9c5DB71Exu$Egy | BottomSurface | n/a
Surface | BIM@bondbryan.co.uk | 2016-02-07T05:03:47 | Requirement | Component | Toilet Tissue Dispenser Surface Mounted:03 | Concept | n/a | ArchiCAD-64 | BBA_Pset_Surface | 2hINl_jS9c5DB71Exu$Egy | Surface | n/a
SideSurface | BIM@bondbryan.co.uk | 2016-02-07T05:03:47 | Requirement | Component | Toilet Tissue Dispenser Surface Mounted:03 | n/a | n/a | ArchiCAD-64 | BBA_Pset_Surface | 2hINl_jS9c5DB71Exu$Egy | SideSurface | n/a
Position | BIM@bondbryan.co.uk | 2016-02-07T05:03:47 | Requirement | Component | Toilet Tissue Dispenser Surface Mounted:03 | Interior | n/a | ArchiCAD-64 | BBA_Pset_General | 0hEh7lFtHbYDF1HlFiQ6qo | Position | n/a
Comments | BIM@bondbryan.co.uk | 2016-02-07T05:03:47 | Requirement | Component | Toilet Tissue Dispenser Surface Mounted:03 | n/a | n/a | ArchiCAD-64 | BBA_Pset_General | 0hEh7lFtHbYDF1HlFiQ6qo | Comments | n/a
RequiredForCOBieComponent | BIM@bondbryan.co.uk | 2016-02-07T05:03:47 | Requirement | Component | Toilet Tissue Dispenser Surface Mounted:03 | Yes | n/a | ArchiCAD-64 | BBA_Pset_General | 0hEh7lFtHbYDF1HlFiQ6qo | RequiredForCOBieComponent | n/a
SpecificationReference | BIM@bondbryan.co.uk | 2016-02-07T05:03:47 | Requirement | Component | Toilet Tissue Dispenser Surface Mounted:03 | TBC at RIBA Stage 4 | n/a | ArchiCAD-64 | BBA_Pset_General | 0hEh7lFtHbYDF1HlFiQ6qo | SpecificationReference | n/a
SpecificationDescription | BIM@bondbryan.co.uk | 2016-02-07T05:03:47 | Requirement | Component | Toilet Tissue Dispenser Surface Mounted:03 | TBC at RIBA Stage 4 | n/a | ArchiCAD-64 | BBA_Pset_General | 0hEh7lFtHbYDF1HlFiQ6qo | SpecificationDescription | n/a
StructuralFunction | BIM@bondbryan.co.uk | 2016-02-07T05:03:47 | Requirement | Component | Toilet Tissue Dispenser Surface Mounted:03 | Non-Load-Bearing Element | n/a | ArchiCAD-64 | BBA_Pset_General | 0hEh7lFtHbYDF1HlFiQ6qo | StructuralFunction | n/a
RenovationStatus | BIM@bondbryan.co.uk | 2016-02-07T05:03:47 | Requirement | Component | Toilet Tissue Dispenser Surface Mounted:03 | New | n/a | ArchiCAD-64 | BBA_Pset_General | 0hEh7lFtHbYDF1HlFiQ6qo | RenovationStatus | n/a
Renovation Status | BIM@bondbryan.co.uk | 2016-02-07T05:03:47 | Requirement | Component | Toilet Tissue Dispenser Surface Mounted:03 | New | n/a | ArchiCAD-64 | AC_Pset_RenovationAndPhasing | 2lHcU_oSOFXmOkLERmQrli | Renovation Status | n/a
SecurityRating | BIM@bondbryan.co.uk | 2016-02-07T05:03:47 | Requirement | Component | D110 | Yes | n/a | ArchiCAD-64 | Pset_DoorCommon | 3qhTi75H3fQg1eZX2a_Mnv | SecurityRating | n/a
AcousticRating | BIM@bondbryan.co.uk | 2016-02-07T05:03:47 | Requirement | Component | D110 | TBC at RIBA Stage 4 | n/a | ArchiCAD-64 | Pset_DoorCommon | 3qhTi75H3fQg1eZX2a_Mnv | AcousticRating | n/a
IsExternal | BIM@bondbryan.co.uk | 2016-02-07T05:03:47 | Requirement | Component | D110 | TRUE | n/a | ArchiCAD-64 | Pset_DoorCommon | 3qhTi75H3fQg1eZX2a_Mnv | IsExternal | n/a
SelfClosing | BIM@bondbryan.co.uk | 2016-02-07T05:03:47 | Requirement | Component | D110 | TRUE | n/a | ArchiCAD-64 | Pset_DoorCommon | 3qhTi75H3fQg1eZX2a_Mnv | SelfClosing | n/a
FireRating | BIM@bondbryan.co.uk | 2016-02-07T05:03:47 | Requirement | Component | D110 | - | n/a | ArchiCAD-64 | Pset_DoorCommon | 3qhTi75H3fQg1eZX2a_Mnv | FireRating | n/a
Lintel | BIM@bondbryan.co.uk | 2016-02-07T05:03:47 | Requirement | Component | D110 | TBC at RIBA Stage 4 | n/a | ArchiCAD-64 | BBA_Pset_Door | 3dUCohE3iJsWPEAG5rs0fM | Lintel | n/a
GlazingType | BIM@bondbryan.co.uk | 2016-02-07T05:03:47 | Requirement | Component | D110 | - | n/a | ArchiCAD-64 | BBA_Pset_Door | 3dUCohE3iJsWPEAG5rs0fM | GlazingType | n/a
DoorFinish | BIM@bondbryan.co.uk | 2016-02-07T05:03:47 | Requirement | Component | D110 | PF | n/a | ArchiCAD-64 | BBA_Pset_Door | 3dUCohE3iJsWPEAG5rs0fM | DoorFinish | n/a
FrameDetailJamb | BIM@bondbryan.co.uk | 2016-02-07T05:03:47 | Requirement | Component | D110 | J01 | n/a | ArchiCAD-64 | BBA_Pset_Door | 3dUCohE3iJsWPEAG5rs0fM | FrameDetailJamb | n/a
DoorLeafWidth | BIM@bondbryan.co.uk | 2016-02-07T05:03:47 | Requirement | Component | D110 | 1902-07-03 | n/a | ArchiCAD-64 | BBA_Pset_Door | 3dUCohE3iJsWPEAG5rs0fM | DoorLeafWidth | n/a
FrameDetailSill | BIM@bondbryan.co.uk | 2016-02-07T05:03:47 | Requirement | Component | D110 | S07 | n/a | ArchiCAD-64 | BBA_Pset_Door | 3dUCohE3iJsWPEAG5rs0fM | FrameDetailSill | n/a
Sidelight | BIM@bondbryan.co.uk | 2016-02-07T05:03:47 | Requirement | Component | D110 | n/a | n/a | ArchiCAD-64 | BBA_Pset_Door | 3dUCohE3iJsWPEAG5rs0fM | Sidelight | n/a
DoorElevationType | BIM@bondbryan.co.uk | 2016-02-07T05:03:47 | Requirement | Component | D110 | D3 | n/a | ArchiCAD-64 | BBA_Pset_Door | 3dUCohE3iJsWPEAG5rs0fM | DoorElevationType | n/a
HardwareSet | BIM@bondbryan.co.uk | 2016-02-07T05:03:47 | Requirement | Component | D110 | 1900-04-19 | n/a | ArchiCAD-64 | BBA_Pset_Door | 3dUCohE3iJsWPEAG5rs0fM | HardwareSet | n/a
DoorMaterial | BIM@bondbryan.co.uk | 2016-02-07T05:03:47 | Requirement | Component | D110 | WD | n/a | ArchiCAD-64 | BBA_Pset_Door | 3dUCohE3iJsWPEAG5rs0fM | DoorMaterial | n/a
FrameFinish | BIM@bondbryan.co.uk | 2016-02-07T05:03:47 | Requirement | Component | D110 | PNT | n/a | ArchiCAD-64 | BBA_Pset_Door | 3dUCohE3iJsWPEAG5rs0fM | FrameFinish | n/a
Thickness | BIM@bondbryan.co.uk | 2016-02-07T05:03:47 | Requirement | Component | D110 | 1900-02-13 | n/a | ArchiCAD-64 | BBA_Pset_Door | 3dUCohE3iJsWPEAG5rs0fM | Thickness | n/a
FireLabelClass | BIM@bondbryan.co.uk | 2016-02-07T05:03:47 | Requirement | Component | D110 | - | n/a | ArchiCAD-64 | BBA_Pset_Door | 3dUCohE3iJsWPEAG5rs0fM | FireLabelClass | n/a
FrameDetailHead | BIM@bondbryan.co.uk | 2016-02-07T05:03:47 | Requirement | Component | D110 | H01 | n/a | ArchiCAD-64 | BBA_Pset_Door | 3dUCohE3iJsWPEAG5rs0fM | FrameDetailHead | n/a
FanlightOrOverpanel | BIM@bondbryan.co.uk | 2016-02-07T05:03:47 | Requirement | Component | D110 | TBC at RIBA Stage 3 | n/a | ArchiCAD-64 | BBA_Pset_Door | 3dUCohE3iJsWPEAG5rs0fM | FanlightOrOverpanel | n/a
FrameType | BIM@bondbryan.co.uk | 2016-02-07T05:03:47 | Requirement | Component | D110 | F1 | n/a | ArchiCAD-64 | BBA_Pset_Door | 3dUCohE3iJsWPEAG5rs0fM | FrameType | n/a
IfcOperation | BIM@bondbryan.co.uk | 2016-02-07T05:03:47 | Requirement | Component | D110 | Single Door Single Swing | n/a | ArchiCAD-64 | BBA_Pset_Door | 3dUCohE3iJsWPEAG5rs0fM | IfcOperation | n/a
OwnerProcuredEquipmentNumber | BIM@bondbryan.co.uk | 2016-02-07T05:03:47 | Requirement | Component | D110 | n/a | n/a | ArchiCAD-64 | BBA_Pset_Door | 3dUCohE3iJsWPEAG5rs0fM | OwnerProcuredEquipmentNumber | n/a
FrameMaterial | BIM@bondbryan.co.uk | 2016-02-07T05:03:47 | Requirement | Component | D110 | HM | n/a | ArchiCAD-64 | BBA_Pset_Door | 3dUCohE3iJsWPEAG5rs0fM | FrameMaterial | n/a
FEBRCode | BIM@bondbryan.co.uk | 2016-02-07T05:03:47 | Requirement | Component | D110 | - | n/a | ArchiCAD-64 | BBA_Pset_Door | 3dUCohE3iJsWPEAG5rs0fM | FEBRCode | n/a
Hinges | BIM@bondbryan.co.uk | 2016-02-07T05:03:47 | Requirement | Component | D110 | See Hardware Set | n/a | ArchiCAD-64 | BBA_Pset_DoorHardware | 3knUDL9uNwnbKoo0$K_r_F | Hinges | n/a
AccessControlSystem | BIM@bondbryan.co.uk | 2016-02-07T05:03:47 | Requirement | Component | D110 | TBC at RIBA Stage 4 | n/a | ArchiCAD-64 | BBA_Pset_DoorHardware | 3knUDL9uNwnbKoo0$K_r_F | AccessControlSystem | n/a
VerticalPullHandle | BIM@bondbryan.co.uk | 2016-02-07T05:03:47 | Requirement | Component | D110 | See Hardware Set | n/a | ArchiCAD-64 | BBA_Pset_DoorHardware | 3knUDL9uNwnbKoo0$K_r_F | VerticalPullHandle | n/a
Cylinder/Lock | BIM@bondbryan.co.uk | 2016-02-07T05:03:47 | Requirement | Component | D110 | See Hardware Set | n/a | ArchiCAD-64 | BBA_Pset_DoorHardware | 3knUDL9uNwnbKoo0$K_r_F | Cylinder/Lock | n/a
ElectromagneticHoldOpenDevice | BIM@bondbryan.co.uk | 2016-02-07T05:03:47 | Requirement | Component | D110 | TBC at RIBA Stage 4 | n/a | ArchiCAD-64 | BBA_Pset_DoorHardware | 3knUDL9uNwnbKoo0$K_r_F | ElectromagneticHoldOpenDevice | n/a
DoorCloser | BIM@bondbryan.co.uk | 2016-02-07T05:03:47 | Requirement | Component | D110 | See Hardware Set | n/a | ArchiCAD-64 | BBA_Pset_DoorHardware | 3knUDL9uNwnbKoo0$K_r_F | DoorCloser | n/a
LeverHandle | BIM@bondbryan.co.uk | 2016-02-07T05:03:47 | Requirement | Component | D110 | See Hardware Set | n/a | ArchiCAD-64 | BBA_Pset_DoorHardware | 3knUDL9uNwnbKoo0$K_r_F | LeverHandle | n/a
LayerName | BIM@bondbryan.co.uk | 2016-02-07T05:03:47 | Requirement | Component | D110 | A-Ee_25_10-M_WallsInternal | n/a | ArchiCAD-64 | Pset_Draughting | 1UcK9bv8xXBI_9cYw9JrSr | LayerName | n/a
Position | BIM@bondbryan.co.uk | 2016-02-07T05:03:47 | Requirement | Component | D110 | Interior | n/a | ArchiCAD-64 | BBA_Pset_General | 2XwZygkANLFod1iAqdwj_N | Position | n/a
Comments | BIM@bondbryan.co.uk | 2016-02-07T05:03:47 | Requirement | Component | D110 | n/a | n/a | ArchiCAD-64 | BBA_Pset_General | 2XwZygkANLFod1iAqdwj_N | Comments | n/a
RequiredForCOBieComponent | BIM@bondbryan.co.uk | 2016-02-07T05:03:47 | Requirement | Component | D110 | Yes | n/a | ArchiCAD-64 | BBA_Pset_General | 2XwZygkANLFod1iAqdwj_N | RequiredForCOBieComponent | n/a
SpecificationReference | BIM@bondbryan.co.uk | 2016-02-07T05:03:47 | Requirement | Component | D110 | TBC at RIBA Stage 4 | n/a | ArchiCAD-64 | BBA_Pset_General | 2XwZygkANLFod1iAqdwj_N | SpecificationReference | n/a
SpecificationDescription | BIM@bondbryan.co.uk | 2016-02-07T05:03:47 | Requirement | Component | D110 | TBC at RIBA Stage 4 | n/a | ArchiCAD-64 | BBA_Pset_General | 2XwZygkANLFod1iAqdwj_N | SpecificationDescription | n/a
StructuralFunction | BIM@bondbryan.co.uk | 2016-02-07T05:03:47 | Requirement | Component | D110 | Non-Load-Bearing Element | n/a | ArchiCAD-64 | BBA_Pset_General | 2XwZygkANLFod1iAqdwj_N | StructuralFunction | n/a
RenovationStatus | BIM@bondbryan.co.uk | 2016-02-07T05:03:47 | Requirement | Component | D110 | New | n/a | ArchiCAD-64 | BBA_Pset_General | 2XwZygkANLFod1iAqdwj_N | RenovationStatus | n/a
Renovation Status | BIM@bondbryan.co.uk | 2016-02-07T05:03:47 | Requirement | Component | D110 | New | n/a | ArchiCAD-64 | AC_Pset_RenovationAndPhasing | 2MEzE9Pj5mEMAWzjjSTXqV | Renovation Status | n/a
Perimeter | BIM@bondbryan.co.uk | 2016-02-07T05:03:47 | Requirement | Component | D110 | 1917-06-29 | millimeters | ArchiCAD-64 | BaseQuantities | 0Or9XEpPTgUauhn4lHkZfr | Perimeter | n/a
Area | BIM@bondbryan.co.uk | 2016-02-07T05:03:47 | Requirement | Component | D110 | 1900-01-01 04:58 | square meters | ArchiCAD-64 | BaseQuantities | 0Or9XEpPTgUauhn4lHkZfr | Area | n/a
Volume | BIM@bondbryan.co.uk | 2016-02-07T05:03:47 | Requirement | Component | D110 | 0.116 | cubic meters | ArchiCAD-64 | BaseQuantities | 0Or9XEpPTgUauhn4lHkZfr | Volume | n/a
Depth | BIM@bondbryan.co.uk | 2016-02-07T05:03:47 | Requirement | Component | D110 | 1900-05-04 | millimeters | ArchiCAD-64 | BaseQuantities | 0Or9XEpPTgUauhn4lHkZfr | Depth | n/a
GFGI | BIM@bondbryan.co.uk | 2016-02-07T05:03:47 | Requirement | Component | Toilet Tissue Dispenser Surface Mounted:04 | No | n/a | ArchiCAD-64 | BBA_Pset_FFE | 1JPOT1ztlxsJadxWsSGAi2 | GFGI | n/a
GFCI | BIM@bondbryan.co.uk | 2016-02-07T05:03:47 | Requirement | Component | Toilet Tissue Dispenser Surface Mounted:04 | No | n/a | ArchiCAD-64 | BBA_Pset_FFE | 1JPOT1ztlxsJadxWsSGAi2 | GFCI | n/a
SpecificationNumber | BIM@bondbryan.co.uk | 2016-02-07T05:03:47 | Requirement | Component | Toilet Tissue Dispenser Surface Mounted:04 | 2181-06-14 | n/a | ArchiCAD-64 | BBA_Pset_FFE | 1JPOT1ztlxsJadxWsSGAi2 | SpecificationNumber | n/a
CFCI | BIM@bondbryan.co.uk | 2016-02-07T05:03:47 | Requirement | Component | Toilet Tissue Dispenser Surface Mounted:04 | Yes | n/a | ArchiCAD-64 | BBA_Pset_FFE | 1JPOT1ztlxsJadxWsSGAi2 | CFCI | n/a
Model | BIM@bondbryan.co.uk | 2016-02-07T05:03:47 | Requirement | Component | Toilet Tissue Dispenser Surface Mounted:04 | TA-08 | n/a | ArchiCAD-64 | BBA_Pset_FFE | 1JPOT1ztlxsJadxWsSGAi2 | Model | n/a
FFEDescription | BIM@bondbryan.co.uk | 2016-02-07T05:03:47 | Requirement | Component | Toilet Tissue Dispenser Surface Mounted:04 | TOILET TISSUE DISPENSER SURFACE MOUNTED | n/a | ArchiCAD-64 | BBA_Pset_FFE | 1JPOT1ztlxsJadxWsSGAi2 | FFEDescription | n/a
Material | BIM@bondbryan.co.uk | 2016-02-07T05:03:47 | Requirement | Component | Toilet Tissue Dispenser Surface Mounted:04 | Concept | n/a | ArchiCAD-64 | BBA_Pset_Other | 1fiEyk09fz$kjIkFTOAXx8 | Material | n/a
LayerName | BIM@bondbryan.co.uk | 2016-02-07T05:03:47 | Requirement | Component | Toilet Tissue Dispenser Surface Mounted:04 | A-Ee_40_20-M_GeneralFFAndEInternalEquipment | n/a | ArchiCAD-64 | Pset_Draughting | 09kcRixqCw4b3K$IopHXTX | LayerName | n/a
BottomSurface | BIM@bondbryan.co.uk | 2016-02-07T05:03:47 | Requirement | Component | Toilet Tissue Dispenser Surface Mounted:04 | n/a | n/a | ArchiCAD-64 | BBA_Pset_Surface | 34z0MpPeCs$5OV819X4WBP | BottomSurface | n/a
Surface | BIM@bondbryan.co.uk | 2016-02-07T05:03:47 | Requirement | Component | Toilet Tissue Dispenser Surface Mounted:04 | Concept | n/a | ArchiCAD-64 | BBA_Pset_Surface | 34z0MpPeCs$5OV819X4WBP | Surface | n/a
SideSurface | BIM@bondbryan.co.uk | 2016-02-07T05:03:47 | Requirement | Component | Toilet Tissue Dispenser Surface Mounted:04 | n/a | n/a | ArchiCAD-64 | BBA_Pset_Surface | 34z0MpPeCs$5OV819X4WBP | SideSurface | n/a
Position | BIM@bondbryan.co.uk | 2016-02-07T05:03:47 | Requirement | Component | Toilet Tissue Dispenser Surface Mounted:04 | Interior | n/a | ArchiCAD-64 | BBA_Pset_General | 126653Z6XF5rj99IDwcfxF | Position | n/a
Comments | BIM@bondbryan.co.uk | 2016-02-07T05:03:47 | Requirement | Component | Toilet Tissue Dispenser Surface Mounted:04 | n/a | n/a | ArchiCAD-64 | BBA_Pset_General | 126653Z6XF5rj99IDwcfxF | Comments | n/a
RequiredForCOBieComponent | BIM@bondbryan.co.uk | 2016-02-07T05:03:47 | Requirement | Component | Toilet Tissue Dispenser Surface Mounted:04 | Yes | n/a | ArchiCAD-64 | BBA_Pset_General | 126653Z6XF5rj99IDwcfxF | RequiredForCOBieComponent | n/a
SpecificationReference | BIM@bondbryan.co.uk | 2016-02-07T05:03:47 | Requirement | Component | Toilet Tissue Dispenser Surface Mounted:04 | TBC at RIBA Stage 4 | n/a | ArchiCAD-64 | BBA_Pset_General | 126653Z6XF5rj99IDwcfxF | SpecificationReference | n/a
SpecificationDescription | BIM@bondbryan.co.uk | 2016-02-07T05:03:47 | Requirement | Component | Toilet Tissue Dispenser Surface Mounted:04 | TBC at RIBA Stage 4 | n/a | ArchiCAD-64 | BBA_Pset_General | 126653Z6XF5rj99IDwcfxF | SpecificationDescription | n/a
StructuralFunction | BIM@bondbryan.co.uk | 2016-02-07T05:03:47 | Requirement | Component | Toilet Tissue Dispenser Surface Mounted:04 | Non-Load-Bearing Element | n/a | ArchiCAD-64 | BBA_Pset_General | 126653Z6XF5rj99IDwcfxF | StructuralFunction | n/a
RenovationStatus | BIM@bondbryan.co.uk | 2016-02-07T05:03:47 | Requirement | Component | Toilet Tissue Dispenser Surface Mounted:04 | New | n/a | ArchiCAD-64 | BBA_Pset_General | 126653Z6XF5rj99IDwcfxF | RenovationStatus | n/a
Renovation Status | BIM@bondbryan.co.uk | 2016-02-07T05:03:47 | Requirement | Component | Toilet Tissue Dispenser Surface Mounted:04 | New | n/a | ArchiCAD-64 | AC_Pset_RenovationAndPhasing | 1O_GrByO5GzWKv03xiK7g4 | Renovation Status | n/a
GFGI | BIM@bondbryan.co.uk | 2016-02-07T05:03:47 | Requirement | Component | Full Length Mirror Type 01:07 | No | n/a | ArchiCAD-64 | BBA_Pset_FFE | 2LwMlHGBSZT4yTvutXHWAp | GFGI | n/a
GFCI | BIM@bondbryan.co.uk | 2016-02-07T05:03:47 | Requirement | Component | Full Length Mirror Type 01:07 | No | n/a | ArchiCAD-64 | BBA_Pset_FFE | 2LwMlHGBSZT4yTvutXHWAp | GFCI | n/a
SpecificationNumber | BIM@bondbryan.co.uk | 2016-02-07T05:03:47 | Requirement | Component | Full Length Mirror Type 01:07 | 2181-06-14 | n/a | ArchiCAD-64 | BBA_Pset_FFE | 2LwMlHGBSZT4yTvutXHWAp | SpecificationNumber | n/a
CFCI | BIM@bondbryan.co.uk | 2016-02-07T05:03:47 | Requirement | Component | Full Length Mirror Type 01:07 | Yes | n/a | ArchiCAD-64 | BBA_Pset_FFE | 2LwMlHGBSZT4yTvutXHWAp | CFCI | n/a
Model | BIM@bondbryan.co.uk | 2016-02-07T05:03:47 | Requirement | Component | Full Length Mirror Type 01:07 | TA-21 | n/a | ArchiCAD-64 | BBA_Pset_FFE | 2LwMlHGBSZT4yTvutXHWAp | Model | n/a
FFEDescription | BIM@bondbryan.co.uk | 2016-02-07T05:03:47 | Requirement | Component | Full Length Mirror Type 01:07 | FULL LENGTH MIRROR | n/a | ArchiCAD-64 | BBA_Pset_FFE | 2LwMlHGBSZT4yTvutXHWAp | FFEDescription | n/a
Position | BIM@bondbryan.co.uk | 2016-02-07T05:03:47 | Requirement | Component | Full Length Mirror Type 01:07 | Interior | n/a | ArchiCAD-64 | BBA_Pset_General | 10DQ6p0NT3u6WXEPPb$KW7 | Position | n/a
Comments | BIM@bondbryan.co.uk | 2016-02-07T05:03:47 | Requirement | Component | Full Length Mirror Type 01:07 | n/a | n/a | ArchiCAD-64 | BBA_Pset_General | 10DQ6p0NT3u6WXEPPb$KW7 | Comments | n/a
RequiredForCOBieComponent | BIM@bondbryan.co.uk | 2016-02-07T05:03:47 | Requirement | Component | Full Length Mirror Type 01:07 | Yes | n/a | ArchiCAD-64 | BBA_Pset_General | 10DQ6p0NT3u6WXEPPb$KW7 | RequiredForCOBieComponent | n/a
SpecificationReference | BIM@bondbryan.co.uk | 2016-02-07T05:03:47 | Requirement | Component | Full Length Mirror Type 01:07 | TBC at RIBA Stage 4 | n/a | ArchiCAD-64 | BBA_Pset_General | 10DQ6p0NT3u6WXEPPb$KW7 | SpecificationReference | n/a
SpecificationDescription | BIM@bondbryan.co.uk | 2016-02-07T05:03:47 | Requirement | Component | Full Length Mirror Type 01:07 | TBC at RIBA Stage 4 | n/a | ArchiCAD-64 | BBA_Pset_General | 10DQ6p0NT3u6WXEPPb$KW7 | SpecificationDescription | n/a
StructuralFunction | BIM@bondbryan.co.uk | 2016-02-07T05:03:47 | Requirement | Component | Full Length Mirror Type 01:07 | Non-Load-Bearing Element | n/a | ArchiCAD-64 | BBA_Pset_General | 10DQ6p0NT3u6WXEPPb$KW7 | StructuralFunction | n/a
RenovationStatus | BIM@bondbryan.co.uk | 2016-02-07T05:03:47 | Requirement | Component | Full Length Mirror Type 01:07 | New | n/a | ArchiCAD-64 | BBA_Pset_General | 10DQ6p0NT3u6WXEPPb$KW7 | RenovationStatus | n/a
Material | BIM@bondbryan.co.uk | 2016-02-07T05:03:47 | Requirement | Component | Full Length Mirror Type 01:07 | Concept | n/a | ArchiCAD-64 | BBA_Pset_Other | 38ZuseZzsexWWPkU28G$k_ | Material | n/a
LayerName | BIM@bondbryan.co.uk | 2016-02-07T05:03:47 | Requirement | Component | Full Length Mirror Type 01:07 | A-Ee_40_20-M_GeneralFFAndEInternalEquipment | n/a | ArchiCAD-64 | Pset_Draughting | 22JmAjN7YUBpet7l_7AhQP | LayerName | n/a
BottomSurface | BIM@bondbryan.co.uk | 2016-02-07T05:03:47 | Requirement | Component | Full Length Mirror Type 01:07 | n/a | n/a | ArchiCAD-64 | BBA_Pset_Surface | 3lirIVkuQ60GKbVqfdlyOa | BottomSurface | n/a
Surface | BIM@bondbryan.co.uk | 2016-02-07T05:03:47 | Requirement | Component | Full Length Mirror Type 01:07 | Concept | n/a | ArchiCAD-64 | BBA_Pset_Surface | 3lirIVkuQ60GKbVqfdlyOa | Surface | n/a
SideSurface | BIM@bondbryan.co.uk | 2016-02-07T05:03:47 | Requirement | Component | Full Length Mirror Type 01:07 | n/a | n/a | ArchiCAD-64 | BBA_Pset_Surface | 3lirIVkuQ60GKbVqfdlyOa | SideSurface | n/a
Renovation Status | BIM@bondbryan.co.uk | 2016-02-07T05:03:47 | Requirement | Component | Full Length Mirror Type 01:07 | New | n/a | ArchiCAD-64 | AC_Pset_RenovationAndPhasing | 3_PQF_rdPzMgRbtY3WhRxM | Renovation Status | n/a
GFGI | BIM@bondbryan.co.uk | 2016-02-07T05:03:47 | Requirement | Component | Toilet Tissue Dispenser Surface Mounted:05 | No | n/a | ArchiCAD-64 | BBA_Pset_FFE | 0rV_8ozLj74KHkQ3IdpbqW | GFGI | n/a
GFCI | BIM@bondbryan.co.uk | 2016-02-07T05:03:47 | Requirement | Component | Toilet Tissue Dispenser Surface Mounted:05 | No | n/a | ArchiCAD-64 | BBA_Pset_FFE | 0rV_8ozLj74KHkQ3IdpbqW | GFCI | n/a
SpecificationNumber | BIM@bondbryan.co.uk | 2016-02-07T05:03:47 | Requirement | Component | Toilet Tissue Dispenser Surface Mounted:05 | 2181-06-14 | n/a | ArchiCAD-64 | BBA_Pset_FFE | 0rV_8ozLj74KHkQ3IdpbqW | SpecificationNumber | n/a
CFCI | BIM@bondbryan.co.uk | 2016-02-07T05:03:47 | Requirement | Component | Toilet Tissue Dispenser Surface Mounted:05 | Yes | n/a | ArchiCAD-64 | BBA_Pset_FFE | 0rV_8ozLj74KHkQ3IdpbqW | CFCI | n/a
Model | BIM@bondbryan.co.uk | 2016-02-07T05:03:47 | Requirement | Component | Toilet Tissue Dispenser Surface Mounted:05 | TA-08 | n/a | ArchiCAD-64 | BBA_Pset_FFE | 0rV_8ozLj74KHkQ3IdpbqW | Model | n/a
FFEDescription | BIM@bondbryan.co.uk | 2016-02-07T05:03:47 | Requirement | Component | Toilet Tissue Dispenser Surface Mounted:05 | TOILET TISSUE DISPENSER SURFACE MOUNTED | n/a | ArchiCAD-64 | BBA_Pset_FFE | 0rV_8ozLj74KHkQ3IdpbqW | FFEDescription | n/a
Material | BIM@bondbryan.co.uk | 2016-02-07T05:03:47 | Requirement | Component | Toilet Tissue Dispenser Surface Mounted:05 | Concept | n/a | ArchiCAD-64 | BBA_Pset_Other | 3lv7OpQCoU$apFhVpOM6n0 | Material | n/a
LayerName | BIM@bondbryan.co.uk | 2016-02-07T05:03:47 | Requirement | Component | Toilet Tissue Dispenser Surface Mounted:05 | A-Ee_40_20-M_GeneralFFAndEInternalEquipment | n/a | ArchiCAD-64 | Pset_Draughting | 3_d8ymEUbwuHCAsmsaYxzR | LayerName | n/a
BottomSurface | BIM@bondbryan.co.uk | 2016-02-07T05:03:47 | Requirement | Component | Toilet Tissue Dispenser Surface Mounted:05 | n/a | n/a | ArchiCAD-64 | BBA_Pset_Surface | 24KTY9YsP1dQ5cUWD_q0nN | BottomSurface | n/a
Surface | BIM@bondbryan.co.uk | 2016-02-07T05:03:47 | Requirement | Component | Toilet Tissue Dispenser Surface Mounted:05 | Concept | n/a | ArchiCAD-64 | BBA_Pset_Surface | 24KTY9YsP1dQ5cUWD_q0nN | Surface | n/a
SideSurface | BIM@bondbryan.co.uk | 2016-02-07T05:03:47 | Requirement | Component | Toilet Tissue Dispenser Surface Mounted:05 | n/a | n/a | ArchiCAD-64 | BBA_Pset_Surface | 24KTY9YsP1dQ5cUWD_q0nN | SideSurface | n/a
Position | BIM@bondbryan.co.uk | 2016-02-07T05:03:47 | Requirement | Component | Toilet Tissue Dispenser Surface Mounted:05 | Interior | n/a | ArchiCAD-64 | BBA_Pset_General | 1vCtB0_U6wLK4fAeDok8ZZ | Position | n/a
Comments | BIM@bondbryan.co.uk | 2016-02-07T05:03:47 | Requirement | Component | Toilet Tissue Dispenser Surface Mounted:05 | n/a | n/a | ArchiCAD-64 | BBA_Pset_General | 1vCtB0_U6wLK4fAeDok8ZZ | Comments | n/a
RequiredForCOBieComponent | BIM@bondbryan.co.uk | 2016-02-07T05:03:47 | Requirement | Component | Toilet Tissue Dispenser Surface Mounted:05 | Yes | n/a | ArchiCAD-64 | BBA_Pset_General | 1vCtB0_U6wLK4fAeDok8ZZ | RequiredForCOBieComponent | n/a
SpecificationReference | BIM@bondbryan.co.uk | 2016-02-07T05:03:47 | Requirement | Component | Toilet Tissue Dispenser Surface Mounted:05 | TBC at RIBA Stage 4 | n/a | ArchiCAD-64 | BBA_Pset_General | 1vCtB0_U6wLK4fAeDok8ZZ | SpecificationReference | n/a
SpecificationDescription | BIM@bondbryan.co.uk | 2016-02-07T05:03:47 | Requirement | Component | Toilet Tissue Dispenser Surface Mounted:05 | TBC at RIBA Stage 4 | n/a | ArchiCAD-64 | BBA_Pset_General | 1vCtB0_U6wLK4fAeDok8ZZ | SpecificationDescription | n/a
StructuralFunction | BIM@bondbryan.co.uk | 2016-02-07T05:03:47 | Requirement | Component | Toilet Tissue Dispenser Surface Mounted:05 | Non-Load-Bearing Element | n/a | ArchiCAD-64 | BBA_Pset_General | 1vCtB0_U6wLK4fAeDok8ZZ | StructuralFunction | n/a
RenovationStatus | BIM@bondbryan.co.uk | 2016-02-07T05:03:47 | Requirement | Component | Toilet Tissue Dispenser Surface Mounted:05 | New | n/a | ArchiCAD-64 | BBA_Pset_General | 1vCtB0_U6wLK4fAeDok8ZZ | RenovationStatus | n/a
Renovation Status | BIM@bondbryan.co.uk | 2016-02-07T05:03:47 | Requirement | Component | Toilet Tissue Dispenser Surface Mounted:05 | New | n/a | ArchiCAD-64 | AC_Pset_RenovationAndPhasing | 35X$c9ST4tDF5iuS0k1ctX | Renovation Status | n/a
FFECode | BIM@bondbryan.co.uk | 2016-02-07T05:03:47 | Requirement | Component | Table Lamp:08 | n/a | n/a | ArchiCAD-64 | BBA_Pset_FFE | 3MCePKP8KwJ2Yf8jMIJKkX | FFECode | n/a
ProvidedBy | BIM@bondbryan.co.uk | 2016-02-07T05:03:47 | Requirement | Component | Table Lamp:08 | n/a | n/a | ArchiCAD-64 | BBA_Pset_FFE | 3MCePKP8KwJ2Yf8jMIJKkX | ProvidedBy | n/a
OFOI | BIM@bondbryan.co.uk | 2016-02-07T05:03:47 | Requirement | Component | Table Lamp:08 | No | n/a | ArchiCAD-64 | BBA_Pset_FFE | 3MCePKP8KwJ2Yf8jMIJKkX | OFOI | n/a
SpecificationNumber | BIM@bondbryan.co.uk | 2016-02-07T05:03:47 | Requirement | Component | Table Lamp:08 | n/a | n/a | ArchiCAD-64 | BBA_Pset_FFE | 3MCePKP8KwJ2Yf8jMIJKkX | SpecificationNumber | n/a
InstalledBy | BIM@bondbryan.co.uk | 2016-02-07T05:03:47 | Requirement | Component | Table Lamp:08 | n/a | n/a | ArchiCAD-64 | BBA_Pset_FFE | 3MCePKP8KwJ2Yf8jMIJKkX | InstalledBy | n/a
CFCI | BIM@bondbryan.co.uk | 2016-02-07T05:03:47 | Requirement | Component | Table Lamp:08 | No | n/a | ArchiCAD-64 | BBA_Pset_FFE | 3MCePKP8KwJ2Yf8jMIJKkX | CFCI | n/a
Model | BIM@bondbryan.co.uk | 2016-02-07T05:03:47 | Requirement | Component | Table Lamp:08 | MQ.12 | n/a | ArchiCAD-64 | BBA_Pset_FFE | 3MCePKP8KwJ2Yf8jMIJKkX | Model | n/a
FFEGroup | BIM@bondbryan.co.uk | 2016-02-07T05:03:47 | Requirement | Component | Table Lamp:08 | n/a | n/a | ArchiCAD-64 | BBA_Pset_FFE | 3MCePKP8KwJ2Yf8jMIJKkX | FFEGroup | n/a
OFCI | BIM@bondbryan.co.uk | 2016-02-07T05:03:47 | Requirement | Component | Table Lamp:08 | Yes | n/a | ArchiCAD-64 | BBA_Pset_FFE | 3MCePKP8KwJ2Yf8jMIJKkX | OFCI | n/a
LXD | BIM@bondbryan.co.uk | 2016-02-07T05:03:47 | Requirement | Component | Table Lamp:08 | n/a | n/a | ArchiCAD-64 | BBA_Pset_FFE | 3MCePKP8KwJ2Yf8jMIJKkX | LXD | n/a
FFEDescription | BIM@bondbryan.co.uk | 2016-02-07T05:03:47 | Requirement | Component | Table Lamp:08 | NIGHT STAND LAMP | n/a | ArchiCAD-64 | BBA_Pset_FFE | 3MCePKP8KwJ2Yf8jMIJKkX | FFEDescription | n/a
FFECategory | BIM@bondbryan.co.uk | 2016-02-07T05:03:47 | Requirement | Component | Table Lamp:08 | n/a | n/a | ArchiCAD-64 | BBA_Pset_FFE | 3MCePKP8KwJ2Yf8jMIJKkX | FFECategory | n/a
LayerName | BIM@bondbryan.co.uk | 2016-02-07T05:03:47 | Requirement | Component | Table Lamp:08 | A-Ee_40_20-M_GeneralFFAndEInternalMovable | n/a | ArchiCAD-64 | Pset_Draughting | 0BnCNQxMmf8hx8UWuZ9FgD | LayerName | n/a
Position | BIM@bondbryan.co.uk | 2016-02-07T05:03:47 | Requirement | Component | Table Lamp:08 | Interior | n/a | ArchiCAD-64 | BBA_Pset_General | 0KSqRWxoZqulqw6ClFC9hQ | Position | n/a
Comments | BIM@bondbryan.co.uk | 2016-02-07T05:03:47 | Requirement | Component | Table Lamp:08 | n/a | n/a | ArchiCAD-64 | BBA_Pset_General | 0KSqRWxoZqulqw6ClFC9hQ | Comments | n/a
RequiredForCOBieComponent | BIM@bondbryan.co.uk | 2016-02-07T05:03:47 | Requirement | Component | Table Lamp:08 | Yes | n/a | ArchiCAD-64 | BBA_Pset_General | 0KSqRWxoZqulqw6ClFC9hQ | RequiredForCOBieComponent | n/a
SpecificationReference | BIM@bondbryan.co.uk | 2016-02-07T05:03:47 | Requirement | Component | Table Lamp:08 | TBC at RIBA Stage 4 | n/a | ArchiCAD-64 | BBA_Pset_General | 0KSqRWxoZqulqw6ClFC9hQ | SpecificationReference | n/a
SpecificationDescription | BIM@bondbryan.co.uk | 2016-02-07T05:03:47 | Requirement | Component | Table Lamp:08 | TBC at RIBA Stage 4 | n/a | ArchiCAD-64 | BBA_Pset_General | 0KSqRWxoZqulqw6ClFC9hQ | SpecificationDescription | n/a
StructuralFunction | BIM@bondbryan.co.uk | 2016-02-07T05:03:47 | Requirement | Component | Table Lamp:08 | Non-Load-Bearing Element | n/a | ArchiCAD-64 | BBA_Pset_General | 0KSqRWxoZqulqw6ClFC9hQ | StructuralFunction | n/a
RenovationStatus | BIM@bondbryan.co.uk | 2016-02-07T05:03:47 | Requirement | Component | Table Lamp:08 | New | n/a | ArchiCAD-64 | BBA_Pset_General | 0KSqRWxoZqulqw6ClFC9hQ | RenovationStatus | n/a
Renovation Status | BIM@bondbryan.co.uk | 2016-02-07T05:03:47 | Requirement | Component | Table Lamp:08 | New | n/a | ArchiCAD-64 | AC_Pset_RenovationAndPhasing | 0GKlY$NjWOy1DwL5ft8RtX | Renovation Status | n/a
GFGI | BIM@bondbryan.co.uk | 2016-02-07T05:03:47 | Requirement | Component | Toilet Tissue Dispenser Surface Mounted:06 | No | n/a | ArchiCAD-64 | BBA_Pset_FFE | 2gVNqpfQWjDf$GXDliP8TH | GFGI | n/a
GFCI | BIM@bondbryan.co.uk | 2016-02-07T05:03:47 | Requirement | Component | Toilet Tissue Dispenser Surface Mounted:06 | No | n/a | ArchiCAD-64 | BBA_Pset_FFE | 2gVNqpfQWjDf$GXDliP8TH | GFCI | n/a
SpecificationNumber | BIM@bondbryan.co.uk | 2016-02-07T05:03:47 | Requirement | Component | Toilet Tissue Dispenser Surface Mounted:06 | 2181-06-14 | n/a | ArchiCAD-64 | BBA_Pset_FFE | 2gVNqpfQWjDf$GXDliP8TH | SpecificationNumber | n/a
CFCI | BIM@bondbryan.co.uk | 2016-02-07T05:03:47 | Requirement | Component | Toilet Tissue Dispenser Surface Mounted:06 | Yes | n/a | ArchiCAD-64 | BBA_Pset_FFE | 2gVNqpfQWjDf$GXDliP8TH | CFCI | n/a
Model | BIM@bondbryan.co.uk | 2016-02-07T05:03:47 | Requirement | Component | Toilet Tissue Dispenser Surface Mounted:06 | TA-08 | n/a | ArchiCAD-64 | BBA_Pset_FFE | 2gVNqpfQWjDf$GXDliP8TH | Model | n/a
FFEDescription | BIM@bondbryan.co.uk | 2016-02-07T05:03:47 | Requirement | Component | Toilet Tissue Dispenser Surface Mounted:06 | TOILET TISSUE DISPENSER SURFACE MOUNTED | n/a | ArchiCAD-64 | BBA_Pset_FFE | 2gVNqpfQWjDf$GXDliP8TH | FFEDescription | n/a
Material | BIM@bondbryan.co.uk | 2016-02-07T05:03:47 | Requirement | Component | Toilet Tissue Dispenser Surface Mounted:06 | Concept | n/a | ArchiCAD-64 | BBA_Pset_Other | 2CUyfN1ptJeGk4$K11LO7T | Material | n/a
LayerName | BIM@bondbryan.co.uk | 2016-02-07T05:03:47 | Requirement | Component | Toilet Tissue Dispenser Surface Mounted:06 | A-Ee_40_20-M_GeneralFFAndEInternalEquipment | n/a | ArchiCAD-64 | Pset_Draughting | 1MSbILe$5mRcAEcfhvbkk6 | LayerName | n/a
BottomSurface | BIM@bondbryan.co.uk | 2016-02-07T05:03:47 | Requirement | Component | Toilet Tissue Dispenser Surface Mounted:06 | n/a | n/a | ArchiCAD-64 | BBA_Pset_Surface | 2UvH8eiwRh858oZrpdSDEi | BottomSurface | n/a
Surface | BIM@bondbryan.co.uk | 2016-02-07T05:03:47 | Requirement | Component | Toilet Tissue Dispenser Surface Mounted:06 | Concept | n/a | ArchiCAD-64 | BBA_Pset_Surface | 2UvH8eiwRh858oZrpdSDEi | Surface | n/a
SideSurface | BIM@bondbryan.co.uk | 2016-02-07T05:03:47 | Requirement | Component | Toilet Tissue Dispenser Surface Mounted:06 | n/a | n/a | ArchiCAD-64 | BBA_Pset_Surface | 2UvH8eiwRh858oZrpdSDEi | SideSurface | n/a
Position | BIM@bondbryan.co.uk | 2016-02-07T05:03:47 | Requirement | Component | Toilet Tissue Dispenser Surface Mounted:06 | Interior | n/a | ArchiCAD-64 | BBA_Pset_General | 2V6hRU4f7B2Uk9E3JO6x2L | Position | n/a
Comments | BIM@bondbryan.co.uk | 2016-02-07T05:03:47 | Requirement | Component | Toilet Tissue Dispenser Surface Mounted:06 | n/a | n/a | ArchiCAD-64 | BBA_Pset_General | 2V6hRU4f7B2Uk9E3JO6x2L | Comments | n/a
RequiredForCOBieComponent | BIM@bondbryan.co.uk | 2016-02-07T05:03:47 | Requirement | Component | Toilet Tissue Dispenser Surface Mounted:06 | Yes | n/a | ArchiCAD-64 | BBA_Pset_General | 2V6hRU4f7B2Uk9E3JO6x2L | RequiredForCOBieComponent | n/a
SpecificationReference | BIM@bondbryan.co.uk | 2016-02-07T05:03:47 | Requirement | Component | Toilet Tissue Dispenser Surface Mounted:06 | TBC at RIBA Stage 4 | n/a | ArchiCAD-64 | BBA_Pset_General | 2V6hRU4f7B2Uk9E3JO6x2L | SpecificationReference | n/a
SpecificationDescription | BIM@bondbryan.co.uk | 2016-02-07T05:03:47 | Requirement | Component | Toilet Tissue Dispenser Surface Mounted:06 | TBC at RIBA Stage 4 | n/a | ArchiCAD-64 | BBA_Pset_General | 2V6hRU4f7B2Uk9E3JO6x2L | SpecificationDescription | n/a
StructuralFunction | BIM@bondbryan.co.uk | 2016-02-07T05:03:47 | Requirement | Component | Toilet Tissue Dispenser Surface Mounted:06 | Non-Load-Bearing Element | n/a | ArchiCAD-64 | BBA_Pset_General | 2V6hRU4f7B2Uk9E3JO6x2L | StructuralFunction | n/a
RenovationStatus | BIM@bondbryan.co.uk | 2016-02-07T05:03:47 | Requirement | Component | Toilet Tissue Dispenser Surface Mounted:06 | New | n/a | ArchiCAD-64 | BBA_Pset_General | 2V6hRU4f7B2Uk9E3JO6x2L | RenovationStatus | n/a
Renovation Status | BIM@bondbryan.co.uk | 2016-02-07T05:03:47 | Requirement | Component | Toilet Tissue Dispenser Surface Mounted:06 | New | n/a | ArchiCAD-64 | AC_Pset_RenovationAndPhasing | 0tKctpEsXXdL$8Dtwpm8ta | Renovation Status | n/a
GFGI | BIM@bondbryan.co.uk | 2016-02-07T05:03:47 | Requirement | Component | Full Length Mirror Type 01:05 | No | n/a | ArchiCAD-64 | BBA_Pset_FFE | 3aFz$4qJP$nbFm1SuT0bfC | GFGI | n/a
GFCI | BIM@bondbryan.co.uk | 2016-02-07T05:03:47 | Requirement | Component | Full Length Mirror Type 01:05 | No | n/a | ArchiCAD-64 | BBA_Pset_FFE | 3aFz$4qJP$nbFm1SuT0bfC | GFCI | n/a
SpecificationNumber | BIM@bondbryan.co.uk | 2016-02-07T05:03:47 | Requirement | Component | Full Length Mirror Type 01:05 | 2181-06-14 | n/a | ArchiCAD-64 | BBA_Pset_FFE | 3aFz$4qJP$nbFm1SuT0bfC | SpecificationNumber | n/a
CFCI | BIM@bondbryan.co.uk | 2016-02-07T05:03:47 | Requirement | Component | Full Length Mirror Type 01:05 | Yes | n/a | ArchiCAD-64 | BBA_Pset_FFE | 3aFz$4qJP$nbFm1SuT0bfC | CFCI | n/a
Model | BIM@bondbryan.co.uk | 2016-02-07T05:03:47 | Requirement | Component | Full Length Mirror Type 01:05 | TA-21 | n/a | ArchiCAD-64 | BBA_Pset_FFE | 3aFz$4qJP$nbFm1SuT0bfC | Model | n/a
FFEDescription | BIM@bondbryan.co.uk | 2016-02-07T05:03:47 | Requirement | Component | Full Length Mirror Type 01:05 | FULL LENGTH MIRROR | n/a | ArchiCAD-64 | BBA_Pset_FFE | 3aFz$4qJP$nbFm1SuT0bfC | FFEDescription | n/a
Position | BIM@bondbryan.co.uk | 2016-02-07T05:03:47 | Requirement | Component | Full Length Mirror Type 01:05 | Interior | n/a | ArchiCAD-64 | BBA_Pset_General | 1nSme7jpAcap0U6hASv3eW | Position | n/a
Comments | BIM@bondbryan.co.uk | 2016-02-07T05:03:47 | Requirement | Component | Full Length Mirror Type 01:05 | n/a | n/a | ArchiCAD-64 | BBA_Pset_General | 1nSme7jpAcap0U6hASv3eW | Comments | n/a
RequiredForCOBieComponent | BIM@bondbryan.co.uk | 2016-02-07T05:03:47 | Requirement | Component | Full Length Mirror Type 01:05 | Yes | n/a | ArchiCAD-64 | BBA_Pset_General | 1nSme7jpAcap0U6hASv3eW | RequiredForCOBieComponent | n/a
SpecificationReference | BIM@bondbryan.co.uk | 2016-02-07T05:03:47 | Requirement | Component | Full Length Mirror Type 01:05 | TBC at RIBA Stage 4 | n/a | ArchiCAD-64 | BBA_Pset_General | 1nSme7jpAcap0U6hASv3eW | SpecificationReference | n/a
SpecificationDescription | BIM@bondbryan.co.uk | 2016-02-07T05:03:47 | Requirement | Component | Full Length Mirror Type 01:05 | TBC at RIBA Stage 4 | n/a | ArchiCAD-64 | BBA_Pset_General | 1nSme7jpAcap0U6hASv3eW | SpecificationDescription | n/a
StructuralFunction | BIM@bondbryan.co.uk | 2016-02-07T05:03:47 | Requirement | Component | Full Length Mirror Type 01:05 | Non-Load-Bearing Element | n/a | ArchiCAD-64 | BBA_Pset_General | 1nSme7jpAcap0U6hASv3eW | StructuralFunction | n/a
RenovationStatus | BIM@bondbryan.co.uk | 2016-02-07T05:03:47 | Requirement | Component | Full Length Mirror Type 01:05 | New | n/a | ArchiCAD-64 | BBA_Pset_General | 1nSme7jpAcap0U6hASv3eW | RenovationStatus | n/a
Material | BIM@bondbryan.co.uk | 2016-02-07T05:03:47 | Requirement | Component | Full Length Mirror Type 01:05 | Concept | n/a | ArchiCAD-64 | BBA_Pset_Other | 3tXt22LXC3LdQ1Nh86uslt | Material | n/a
LayerName | BIM@bondbryan.co.uk | 2016-02-07T05:03:47 | Requirement | Component | Full Length Mirror Type 01:05 | A-Ee_40_20-M_GeneralFFAndEInternalEquipment | n/a | ArchiCAD-64 | Pset_Draughting | 3bcWiMo1QxxlpvdKGQ9BLW | LayerName | n/a
BottomSurface | BIM@bondbryan.co.uk | 2016-02-07T05:03:47 | Requirement | Component | Full Length Mirror Type 01:05 | n/a | n/a | ArchiCAD-64 | BBA_Pset_Surface | 1xJCewZC_LiwvHYaWx6bQf | BottomSurface | n/a
Surface | BIM@bondbryan.co.uk | 2016-02-07T05:03:47 | Requirement | Component | Full Length Mirror Type 01:05 | Concept | n/a | ArchiCAD-64 | BBA_Pset_Surface | 1xJCewZC_LiwvHYaWx6bQf | Surface | n/a
SideSurface | BIM@bondbryan.co.uk | 2016-02-07T05:03:47 | Requirement | Component | Full Length Mirror Type 01:05 | n/a | n/a | ArchiCAD-64 | BBA_Pset_Surface | 1xJCewZC_LiwvHYaWx6bQf | SideSurface | n/a
Renovation Status | BIM@bondbryan.co.uk | 2016-02-07T05:03:47 | Requirement | Component | Full Length Mirror Type 01:05 | New | n/a | ArchiCAD-64 | AC_Pset_RenovationAndPhasing | 1tr6aZthcm_LHKuHIeCjwm | Renovation Status | n/a
FFECode | BIM@bondbryan.co.uk | 2016-02-07T05:03:47 | Requirement | Component | Table Lamp:09 | n/a | n/a | ArchiCAD-64 | BBA_Pset_FFE | 1o44I9gvuxQ7NEMev7uzE2 | FFECode | n/a
ProvidedBy | BIM@bondbryan.co.uk | 2016-02-07T05:03:47 | Requirement | Component | Table Lamp:09 | n/a | n/a | ArchiCAD-64 | BBA_Pset_FFE | 1o44I9gvuxQ7NEMev7uzE2 | ProvidedBy | n/a
OFOI | BIM@bondbryan.co.uk | 2016-02-07T05:03:47 | Requirement | Component | Table Lamp:09 | No | n/a | ArchiCAD-64 | BBA_Pset_FFE | 1o44I9gvuxQ7NEMev7uzE2 | OFOI | n/a
SpecificationNumber | BIM@bondbryan.co.uk | 2016-02-07T05:03:47 | Requirement | Component | Table Lamp:09 | n/a | n/a | ArchiCAD-64 | BBA_Pset_FFE | 1o44I9gvuxQ7NEMev7uzE2 | SpecificationNumber | n/a
InstalledBy | BIM@bondbryan.co.uk | 2016-02-07T05:03:47 | Requirement | Component | Table Lamp:09 | n/a | n/a | ArchiCAD-64 | BBA_Pset_FFE | 1o44I9gvuxQ7NEMev7uzE2 | InstalledBy | n/a
CFCI | BIM@bondbryan.co.uk | 2016-02-07T05:03:47 | Requirement | Component | Table Lamp:09 | No | n/a | ArchiCAD-64 | BBA_Pset_FFE | 1o44I9gvuxQ7NEMev7uzE2 | CFCI | n/a
Model | BIM@bondbryan.co.uk | 2016-02-07T05:03:47 | Requirement | Component | Table Lamp:09 | MQ.12 | n/a | ArchiCAD-64 | BBA_Pset_FFE | 1o44I9gvuxQ7NEMev7uzE2 | Model | n/a
FFEGroup | BIM@bondbryan.co.uk | 2016-02-07T05:03:47 | Requirement | Component | Table Lamp:09 | n/a | n/a | ArchiCAD-64 | BBA_Pset_FFE | 1o44I9gvuxQ7NEMev7uzE2 | FFEGroup | n/a
OFCI | BIM@bondbryan.co.uk | 2016-02-07T05:03:47 | Requirement | Component | Table Lamp:09 | Yes | n/a | ArchiCAD-64 | BBA_Pset_FFE | 1o44I9gvuxQ7NEMev7uzE2 | OFCI | n/a
LXD | BIM@bondbryan.co.uk | 2016-02-07T05:03:47 | Requirement | Component | Table Lamp:09 | n/a | n/a | ArchiCAD-64 | BBA_Pset_FFE | 1o44I9gvuxQ7NEMev7uzE2 | LXD | n/a
FFEDescription | BIM@bondbryan.co.uk | 2016-02-07T05:03:47 | Requirement | Component | Table Lamp:09 | NIGHT STAND LAMP | n/a | ArchiCAD-64 | BBA_Pset_FFE | 1o44I9gvuxQ7NEMev7uzE2 | FFEDescription | n/a
FFECategory | BIM@bondbryan.co.uk | 2016-02-07T05:03:47 | Requirement | Component | Table Lamp:09 | n/a | n/a | ArchiCAD-64 | BBA_Pset_FFE | 1o44I9gvuxQ7NEMev7uzE2 | FFECategory | n/a
LayerName | BIM@bondbryan.co.uk | 2016-02-07T05:03:47 | Requirement | Component | Table Lamp:09 | A-Ee_40_20-M_GeneralFFAndEInternalMovable | n/a | ArchiCAD-64 | Pset_Draughting | 1DRfh6D4C2sjUoYf836vgU | LayerName | n/a
Position | BIM@bondbryan.co.uk | 2016-02-07T05:03:47 | Requirement | Component | Table Lamp:09 | Interior | n/a | ArchiCAD-64 | BBA_Pset_General | 00sqd9_hSY$2YO2uJKICKd | Position | n/a
Comments | BIM@bondbryan.co.uk | 2016-02-07T05:03:47 | Requirement | Component | Table Lamp:09 | n/a | n/a | ArchiCAD-64 | BBA_Pset_General | 00sqd9_hSY$2YO2uJKICKd | Comments | n/a
RequiredForCOBieComponent | BIM@bondbryan.co.uk | 2016-02-07T05:03:47 | Requirement | Component | Table Lamp:09 | Yes | n/a | ArchiCAD-64 | BBA_Pset_General | 00sqd9_hSY$2YO2uJKICKd | RequiredForCOBieComponent | n/a
SpecificationReference | BIM@bondbryan.co.uk | 2016-02-07T05:03:47 | Requirement | Component | Table Lamp:09 | TBC at RIBA Stage 4 | n/a | ArchiCAD-64 | BBA_Pset_General | 00sqd9_hSY$2YO2uJKICKd | SpecificationReference | n/a
SpecificationDescription | BIM@bondbryan.co.uk | 2016-02-07T05:03:47 | Requirement | Component | Table Lamp:09 | TBC at RIBA Stage 4 | n/a | ArchiCAD-64 | BBA_Pset_General | 00sqd9_hSY$2YO2uJKICKd | SpecificationDescription | n/a
StructuralFunction | BIM@bondbryan.co.uk | 2016-02-07T05:03:47 | Requirement | Component | Table Lamp:09 | Non-Load-Bearing Element | n/a | ArchiCAD-64 | BBA_Pset_General | 00sqd9_hSY$2YO2uJKICKd | StructuralFunction | n/a
RenovationStatus | BIM@bondbryan.co.uk | 2016-02-07T05:03:47 | Requirement | Component | Table Lamp:09 | New | n/a | ArchiCAD-64 | BBA_Pset_General | 00sqd9_hSY$2YO2uJKICKd | RenovationStatus | n/a
Renovation Status | BIM@bondbryan.co.uk | 2016-02-07T05:03:47 | Requirement | Component | Table Lamp:09 | New | n/a | ArchiCAD-64 | AC_Pset_RenovationAndPhasing | 0iNKom2Z_gtuBq0dj6o4Rm | Renovation Status | n/a
GFGI | BIM@bondbryan.co.uk | 2016-02-07T05:03:47 | Requirement | Component | Toilet Tissue Dispenser Surface Mounted:07 | No | n/a | ArchiCAD-64 | BBA_Pset_FFE | 1UFFua$LyvEVj72E7gxNK2 | GFGI | n/a
GFCI | BIM@bondbryan.co.uk | 2016-02-07T05:03:47 | Requirement | Component | Toilet Tissue Dispenser Surface Mounted:07 | No | n/a | ArchiCAD-64 | BBA_Pset_FFE | 1UFFua$LyvEVj72E7gxNK2 | GFCI | n/a
SpecificationNumber | BIM@bondbryan.co.uk | 2016-02-07T05:03:47 | Requirement | Component | Toilet Tissue Dispenser Surface Mounted:07 | 2181-06-14 | n/a | ArchiCAD-64 | BBA_Pset_FFE | 1UFFua$LyvEVj72E7gxNK2 | SpecificationNumber | n/a
CFCI | BIM@bondbryan.co.uk | 2016-02-07T05:03:47 | Requirement | Component | Toilet Tissue Dispenser Surface Mounted:07 | Yes | n/a | ArchiCAD-64 | BBA_Pset_FFE | 1UFFua$LyvEVj72E7gxNK2 | CFCI | n/a
Model | BIM@bondbryan.co.uk | 2016-02-07T05:03:47 | Requirement | Component | Toilet Tissue Dispenser Surface Mounted:07 | TA-08 | n/a | ArchiCAD-64 | BBA_Pset_FFE | 1UFFua$LyvEVj72E7gxNK2 | Model | n/a
FFEDescription | BIM@bondbryan.co.uk | 2016-02-07T05:03:47 | Requirement | Component | Toilet Tissue Dispenser Surface Mounted:07 | TOILET TISSUE DISPENSER SURFACE MOUNTED | n/a | ArchiCAD-64 | BBA_Pset_FFE | 1UFFua$LyvEVj72E7gxNK2 | FFEDescription | n/a
Material | BIM@bondbryan.co.uk | 2016-02-07T05:03:47 | Requirement | Component | Toilet Tissue Dispenser Surface Mounted:07 | Concept | n/a | ArchiCAD-64 | BBA_Pset_Other | 1pRCt8Uv4Bljh9QOx45gKS | Material | n/a
LayerName | BIM@bondbryan.co.uk | 2016-02-07T05:03:47 | Requirement | Component | Toilet Tissue Dispenser Surface Mounted:07 | A-Ee_40_20-M_GeneralFFAndEInternalEquipment | n/a | ArchiCAD-64 | Pset_Draughting | 0ZJvTlMeQ5xE9Gvji6Mrsx | LayerName | n/a
BottomSurface | BIM@bondbryan.co.uk | 2016-02-07T05:03:47 | Requirement | Component | Toilet Tissue Dispenser Surface Mounted:07 | n/a | n/a | ArchiCAD-64 | BBA_Pset_Surface | 3CfBjVrsusxkEgEDIv2_In | BottomSurface | n/a
Surface | BIM@bondbryan.co.uk | 2016-02-07T05:03:47 | Requirement | Component | Toilet Tissue Dispenser Surface Mounted:07 | Concept | n/a | ArchiCAD-64 | BBA_Pset_Surface | 3CfBjVrsusxkEgEDIv2_In | Surface | n/a
SideSurface | BIM@bondbryan.co.uk | 2016-02-07T05:03:47 | Requirement | Component | Toilet Tissue Dispenser Surface Mounted:07 | n/a | n/a | ArchiCAD-64 | BBA_Pset_Surface | 3CfBjVrsusxkEgEDIv2_In | SideSurface | n/a
Position | BIM@bondbryan.co.uk | 2016-02-07T05:03:47 | Requirement | Component | Toilet Tissue Dispenser Surface Mounted:07 | Interior | n/a | ArchiCAD-64 | BBA_Pset_General | 1kev5d_1e2PDKOJICRdzK3 | Position | n/a
Comments | BIM@bondbryan.co.uk | 2016-02-07T05:03:47 | Requirement | Component | Toilet Tissue Dispenser Surface Mounted:07 | n/a | n/a | ArchiCAD-64 | BBA_Pset_General | 1kev5d_1e2PDKOJICRdzK3 | Comments | n/a
RequiredForCOBieComponent | BIM@bondbryan.co.uk | 2016-02-07T05:03:47 | Requirement | Component | Toilet Tissue Dispenser Surface Mounted:07 | Yes | n/a | ArchiCAD-64 | BBA_Pset_General | 1kev5d_1e2PDKOJICRdzK3 | RequiredForCOBieComponent | n/a
SpecificationReference | BIM@bondbryan.co.uk | 2016-02-07T05:03:47 | Requirement | Component | Toilet Tissue Dispenser Surface Mounted:07 | TBC at RIBA Stage 4 | n/a | ArchiCAD-64 | BBA_Pset_General | 1kev5d_1e2PDKOJICRdzK3 | SpecificationReference | n/a
SpecificationDescription | BIM@bondbryan.co.uk | 2016-02-07T05:03:47 | Requirement | Component | Toilet Tissue Dispenser Surface Mounted:07 | TBC at RIBA Stage 4 | n/a | ArchiCAD-64 | BBA_Pset_General | 1kev5d_1e2PDKOJICRdzK3 | SpecificationDescription | n/a
StructuralFunction | BIM@bondbryan.co.uk | 2016-02-07T05:03:47 | Requirement | Component | Toilet Tissue Dispenser Surface Mounted:07 | Non-Load-Bearing Element | n/a | ArchiCAD-64 | BBA_Pset_General | 1kev5d_1e2PDKOJICRdzK3 | StructuralFunction | n/a
RenovationStatus | BIM@bondbryan.co.uk | 2016-02-07T05:03:47 | Requirement | Component | Toilet Tissue Dispenser Surface Mounted:07 | New | n/a | ArchiCAD-64 | BBA_Pset_General | 1kev5d_1e2PDKOJICRdzK3 | RenovationStatus | n/a
Renovation Status | BIM@bondbryan.co.uk | 2016-02-07T05:03:47 | Requirement | Component | Toilet Tissue Dispenser Surface Mounted:07 | New | n/a | ArchiCAD-64 | AC_Pset_RenovationAndPhasing | 2O34WDqIiyOYkE94nVvjjV | Renovation Status | n/a
GFGI | BIM@bondbryan.co.uk | 2016-02-07T05:03:47 | Requirement | Component | Full Length Mirror Type 01:06 | No | n/a | ArchiCAD-64 | BBA_Pset_FFE | 3RNUXSjMDjB7y$blYDSiW4 | GFGI | n/a
GFCI | BIM@bondbryan.co.uk | 2016-02-07T05:03:47 | Requirement | Component | Full Length Mirror Type 01:06 | No | n/a | ArchiCAD-64 | BBA_Pset_FFE | 3RNUXSjMDjB7y$blYDSiW4 | GFCI | n/a
SpecificationNumber | BIM@bondbryan.co.uk | 2016-02-07T05:03:47 | Requirement | Component | Full Length Mirror Type 01:06 | 2181-06-14 | n/a | ArchiCAD-64 | BBA_Pset_FFE | 3RNUXSjMDjB7y$blYDSiW4 | SpecificationNumber | n/a
CFCI | BIM@bondbryan.co.uk | 2016-02-07T05:03:47 | Requirement | Component | Full Length Mirror Type 01:06 | Yes | n/a | ArchiCAD-64 | BBA_Pset_FFE | 3RNUXSjMDjB7y$blYDSiW4 | CFCI | n/a
Model | BIM@bondbryan.co.uk | 2016-02-07T05:03:47 | Requirement | Component | Full Length Mirror Type 01:06 | TA-21 | n/a | ArchiCAD-64 | BBA_Pset_FFE | 3RNUXSjMDjB7y$blYDSiW4 | Model | n/a
FFEDescription | BIM@bondbryan.co.uk | 2016-02-07T05:03:47 | Requirement | Component | Full Length Mirror Type 01:06 | FULL LENGTH MIRROR | n/a | ArchiCAD-64 | BBA_Pset_FFE | 3RNUXSjMDjB7y$blYDSiW4 | FFEDescription | n/a
Position | BIM@bondbryan.co.uk | 2016-02-07T05:03:47 | Requirement | Component | Full Length Mirror Type 01:06 | Interior | n/a | ArchiCAD-64 | BBA_Pset_General | 0Uic6CW7UvxxmHmaRz9q48 | Position | n/a
Comments | BIM@bondbryan.co.uk | 2016-02-07T05:03:47 | Requirement | Component | Full Length Mirror Type 01:06 | n/a | n/a | ArchiCAD-64 | BBA_Pset_General | 0Uic6CW7UvxxmHmaRz9q48 | Comments | n/a
RequiredForCOBieComponent | BIM@bondbryan.co.uk | 2016-02-07T05:03:47 | Requirement | Component | Full Length Mirror Type 01:06 | Yes | n/a | ArchiCAD-64 | BBA_Pset_General | 0Uic6CW7UvxxmHmaRz9q48 | RequiredForCOBieComponent | n/a
SpecificationReference | BIM@bondbryan.co.uk | 2016-02-07T05:03:47 | Requirement | Component | Full Length Mirror Type 01:06 | TBC at RIBA Stage 4 | n/a | ArchiCAD-64 | BBA_Pset_General | 0Uic6CW7UvxxmHmaRz9q48 | SpecificationReference | n/a
SpecificationDescription | BIM@bondbryan.co.uk | 2016-02-07T05:03:47 | Requirement | Component | Full Length Mirror Type 01:06 | TBC at RIBA Stage 4 | n/a | ArchiCAD-64 | BBA_Pset_General | 0Uic6CW7UvxxmHmaRz9q48 | SpecificationDescription | n/a
StructuralFunction | BIM@bondbryan.co.uk | 2016-02-07T05:03:47 | Requirement | Component | Full Length Mirror Type 01:06 | Non-Load-Bearing Element | n/a | ArchiCAD-64 | BBA_Pset_General | 0Uic6CW7UvxxmHmaRz9q48 | StructuralFunction | n/a
RenovationStatus | BIM@bondbryan.co.uk | 2016-02-07T05:03:47 | Requirement | Component | Full Length Mirror Type 01:06 | New | n/a | ArchiCAD-64 | BBA_Pset_General | 0Uic6CW7UvxxmHmaRz9q48 | RenovationStatus | n/a
Material | BIM@bondbryan.co.uk | 2016-02-07T05:03:47 | Requirement | Component | Full Length Mirror Type 01:06 | Concept | n/a | ArchiCAD-64 | BBA_Pset_Other | 1pnRSY4hqhV107Y8bmS0B_ | Material | n/a
LayerName | BIM@bondbryan.co.uk | 2016-02-07T05:03:47 | Requirement | Component | Full Length Mirror Type 01:06 | A-Ee_40_20-M_GeneralFFAndEInternalEquipment | n/a | ArchiCAD-64 | Pset_Draughting | 3mPI9tp4ZqP1EXCcuOwwIu | LayerName | n/a
BottomSurface | BIM@bondbryan.co.uk | 2016-02-07T05:03:47 | Requirement | Component | Full Length Mirror Type 01:06 | n/a | n/a | ArchiCAD-64 | BBA_Pset_Surface | 1n1oHgmlgsl3CVuZDkv09a | BottomSurface | n/a
Surface | BIM@bondbryan.co.uk | 2016-02-07T05:03:47 | Requirement | Component | Full Length Mirror Type 01:06 | Concept | n/a | ArchiCAD-64 | BBA_Pset_Surface | 1n1oHgmlgsl3CVuZDkv09a | Surface | n/a
SideSurface | BIM@bondbryan.co.uk | 2016-02-07T05:03:47 | Requirement | Component | Full Length Mirror Type 01:06 | n/a | n/a | ArchiCAD-64 | BBA_Pset_Surface | 1n1oHgmlgsl3CVuZDkv09a | SideSurface | n/a
Renovation Status | BIM@bondbryan.co.uk | 2016-02-07T05:03:47 | Requirement | Component | Full Length Mirror Type 01:06 | New | n/a | ArchiCAD-64 | AC_Pset_RenovationAndPhasing | 0Gt$fYPr8yz65IfnpGUFNy | Renovation Status | n/a
FFECode | BIM@bondbryan.co.uk | 2016-02-07T05:03:47 | Requirement | Component | Table Lamp:06 | n/a | n/a | ArchiCAD-64 | BBA_Pset_FFE | 12ZzH4qG_DWTsI4ezoz7Ev | FFECode | n/a
ProvidedBy | BIM@bondbryan.co.uk | 2016-02-07T05:03:47 | Requirement | Component | Table Lamp:06 | n/a | n/a | ArchiCAD-64 | BBA_Pset_FFE | 12ZzH4qG_DWTsI4ezoz7Ev | ProvidedBy | n/a
OFOI | BIM@bondbryan.co.uk | 2016-02-07T05:03:47 | Requirement | Component | Table Lamp:06 | No | n/a | ArchiCAD-64 | BBA_Pset_FFE | 12ZzH4qG_DWTsI4ezoz7Ev | OFOI | n/a
SpecificationNumber | BIM@bondbryan.co.uk | 2016-02-07T05:03:47 | Requirement | Component | Table Lamp:06 | n/a | n/a | ArchiCAD-64 | BBA_Pset_FFE | 12ZzH4qG_DWTsI4ezoz7Ev | SpecificationNumber | n/a
InstalledBy | BIM@bondbryan.co.uk | 2016-02-07T05:03:47 | Requirement | Component | Table Lamp:06 | n/a | n/a | ArchiCAD-64 | BBA_Pset_FFE | 12ZzH4qG_DWTsI4ezoz7Ev | InstalledBy | n/a
CFCI | BIM@bondbryan.co.uk | 2016-02-07T05:03:47 | Requirement | Component | Table Lamp:06 | No | n/a | ArchiCAD-64 | BBA_Pset_FFE | 12ZzH4qG_DWTsI4ezoz7Ev | CFCI | n/a
Model | BIM@bondbryan.co.uk | 2016-02-07T05:03:47 | Requirement | Component | Table Lamp:06 | MQ.12 | n/a | ArchiCAD-64 | BBA_Pset_FFE | 12ZzH4qG_DWTsI4ezoz7Ev | Model | n/a
FFEGroup | BIM@bondbryan.co.uk | 2016-02-07T05:03:47 | Requirement | Component | Table Lamp:06 | n/a | n/a | ArchiCAD-64 | BBA_Pset_FFE | 12ZzH4qG_DWTsI4ezoz7Ev | FFEGroup | n/a
OFCI | BIM@bondbryan.co.uk | 2016-02-07T05:03:47 | Requirement | Component | Table Lamp:06 | Yes | n/a | ArchiCAD-64 | BBA_Pset_FFE | 12ZzH4qG_DWTsI4ezoz7Ev | OFCI | n/a
LXD | BIM@bondbryan.co.uk | 2016-02-07T05:03:47 | Requirement | Component | Table Lamp:06 | n/a | n/a | ArchiCAD-64 | BBA_Pset_FFE | 12ZzH4qG_DWTsI4ezoz7Ev | LXD | n/a
FFEDescription | BIM@bondbryan.co.uk | 2016-02-07T05:03:47 | Requirement | Component | Table Lamp:06 | NIGHT STAND LAMP | n/a | ArchiCAD-64 | BBA_Pset_FFE | 12ZzH4qG_DWTsI4ezoz7Ev | FFEDescription | n/a
FFECategory | BIM@bondbryan.co.uk | 2016-02-07T05:03:47 | Requirement | Component | Table Lamp:06 | n/a | n/a | ArchiCAD-64 | BBA_Pset_FFE | 12ZzH4qG_DWTsI4ezoz7Ev | FFECategory | n/a
LayerName | BIM@bondbryan.co.uk | 2016-02-07T05:03:47 | Requirement | Component | Table Lamp:06 | A-Ee_40_20-M_GeneralFFAndEInternalMovable | n/a | ArchiCAD-64 | Pset_Draughting | 1y7s9yJoFzOFM1mNSePFpV | LayerName | n/a
Position | BIM@bondbryan.co.uk | 2016-02-07T05:03:47 | Requirement | Component | Table Lamp:06 | Interior | n/a | ArchiCAD-64 | BBA_Pset_General | 3jdiW1$Kl1Fucc3h$Ox1LV | Position | n/a
Comments | BIM@bondbryan.co.uk | 2016-02-07T05:03:47 | Requirement | Component | Table Lamp:06 | n/a | n/a | ArchiCAD-64 | BBA_Pset_General | 3jdiW1$Kl1Fucc3h$Ox1LV | Comments | n/a
RequiredForCOBieComponent | BIM@bondbryan.co.uk | 2016-02-07T05:03:47 | Requirement | Component | Table Lamp:06 | Yes | n/a | ArchiCAD-64 | BBA_Pset_General | 3jdiW1$Kl1Fucc3h$Ox1LV | RequiredForCOBieComponent | n/a
SpecificationReference | BIM@bondbryan.co.uk | 2016-02-07T05:03:47 | Requirement | Component | Table Lamp:06 | TBC at RIBA Stage 4 | n/a | ArchiCAD-64 | BBA_Pset_General | 3jdiW1$Kl1Fucc3h$Ox1LV | SpecificationReference | n/a
SpecificationDescription | BIM@bondbryan.co.uk | 2016-02-07T05:03:47 | Requirement | Component | Table Lamp:06 | TBC at RIBA Stage 4 | n/a | ArchiCAD-64 | BBA_Pset_General | 3jdiW1$Kl1Fucc3h$Ox1LV | SpecificationDescription | n/a
StructuralFunction | BIM@bondbryan.co.uk | 2016-02-07T05:03:47 | Requirement | Component | Table Lamp:06 | Non-Load-Bearing Element | n/a | ArchiCAD-64 | BBA_Pset_General | 3jdiW1$Kl1Fucc3h$Ox1LV | StructuralFunction | n/a
RenovationStatus | BIM@bondbryan.co.uk | 2016-02-07T05:03:47 | Requirement | Component | Table Lamp:06 | New | n/a | ArchiCAD-64 | BBA_Pset_General | 3jdiW1$Kl1Fucc3h$Ox1LV | RenovationStatus | n/a
Renovation Status | BIM@bondbryan.co.uk | 2016-02-07T05:03:47 | Requirement | Component | Table Lamp:06 | New | n/a | ArchiCAD-64 | AC_Pset_RenovationAndPhasing | 3nQ16F$K20u5zBaXW7X$va | Renovation Status | n/a
OFOI | BIM@bondbryan.co.uk | 2016-02-07T05:03:47 | Requirement | Component | Coffee Table Type 01:01 | No | n/a | ArchiCAD-64 | BBA_Pset_FFE | 1RkinqLrDMXFECrNZFT3ql | OFOI | n/a
SpecificationNumber | BIM@bondbryan.co.uk | 2016-02-07T05:03:47 | Requirement | Component | Coffee Table Type 01:01 | n/a | n/a | ArchiCAD-64 | BBA_Pset_FFE | 1RkinqLrDMXFECrNZFT3ql | SpecificationNumber | n/a
CFCI | BIM@bondbryan.co.uk | 2016-02-07T05:03:47 | Requirement | Component | Coffee Table Type 01:01 | No | n/a | ArchiCAD-64 | BBA_Pset_FFE | 1RkinqLrDMXFECrNZFT3ql | CFCI | n/a
Model | BIM@bondbryan.co.uk | 2016-02-07T05:03:47 | Requirement | Component | Coffee Table Type 01:01 | MQ.27 | n/a | ArchiCAD-64 | BBA_Pset_FFE | 1RkinqLrDMXFECrNZFT3ql | Model | n/a
OFCI | BIM@bondbryan.co.uk | 2016-02-07T05:03:47 | Requirement | Component | Coffee Table Type 01:01 | Yes | n/a | ArchiCAD-64 | BBA_Pset_FFE | 1RkinqLrDMXFECrNZFT3ql | OFCI | n/a
FFEDescription | BIM@bondbryan.co.uk | 2016-02-07T05:03:47 | Requirement | Component | Coffee Table Type 01:01 | COFFEE TABLE | n/a | ArchiCAD-64 | BBA_Pset_FFE | 1RkinqLrDMXFECrNZFT3ql | FFEDescription | n/a
LayerName | BIM@bondbryan.co.uk | 2016-02-07T05:03:47 | Requirement | Component | Coffee Table Type 01:01 | A-Ee_40_20-M_GeneralFFAndEInternalMovable | n/a | ArchiCAD-64 | Pset_Draughting | 1cgHP66ZTgtYOkOF1vk1vE | LayerName | n/a
Position | BIM@bondbryan.co.uk | 2016-02-07T05:03:47 | Requirement | Component | Coffee Table Type 01:01 | Interior | n/a | ArchiCAD-64 | BBA_Pset_General | 2iP_UMEfedxTrhqCl3NHNw | Position | n/a
Comments | BIM@bondbryan.co.uk | 2016-02-07T05:03:47 | Requirement | Component | Coffee Table Type 01:01 | n/a | n/a | ArchiCAD-64 | BBA_Pset_General | 2iP_UMEfedxTrhqCl3NHNw | Comments | n/a
RequiredForCOBieComponent | BIM@bondbryan.co.uk | 2016-02-07T05:03:47 | Requirement | Component | Coffee Table Type 01:01 | Yes | n/a | ArchiCAD-64 | BBA_Pset_General | 2iP_UMEfedxTrhqCl3NHNw | RequiredForCOBieComponent | n/a
SpecificationReference | BIM@bondbryan.co.uk | 2016-02-07T05:03:47 | Requirement | Component | Coffee Table Type 01:01 | TBC at RIBA Stage 4 | n/a | ArchiCAD-64 | BBA_Pset_General | 2iP_UMEfedxTrhqCl3NHNw | SpecificationReference | n/a
SpecificationDescription | BIM@bondbryan.co.uk | 2016-02-07T05:03:47 | Requirement | Component | Coffee Table Type 01:01 | TBC at RIBA Stage 4 | n/a | ArchiCAD-64 | BBA_Pset_General | 2iP_UMEfedxTrhqCl3NHNw | SpecificationDescription | n/a
StructuralFunction | BIM@bondbryan.co.uk | 2016-02-07T05:03:47 | Requirement | Component | Coffee Table Type 01:01 | Non-Load-Bearing Element | n/a | ArchiCAD-64 | BBA_Pset_General | 2iP_UMEfedxTrhqCl3NHNw | StructuralFunction | n/a
RenovationStatus | BIM@bondbryan.co.uk | 2016-02-07T05:03:47 | Requirement | Component | Coffee Table Type 01:01 | New | n/a | ArchiCAD-64 | BBA_Pset_General | 2iP_UMEfedxTrhqCl3NHNw | RenovationStatus | n/a
Renovation Status | BIM@bondbryan.co.uk | 2016-02-07T05:03:47 | Requirement | Component | Coffee Table Type 01:01 | New | n/a | ArchiCAD-64 | AC_Pset_RenovationAndPhasing | 0OTOqz_s_XL0rOpj5SJ$AU | Renovation Status | n/a
FFECode | BIM@bondbryan.co.uk | 2016-02-07T05:03:47 | Requirement | Component | Table Lamp:07 | n/a | n/a | ArchiCAD-64 | BBA_Pset_FFE | 2JOLFSpY3WR_bLYoiiy0ON | FFECode | n/a
ProvidedBy | BIM@bondbryan.co.uk | 2016-02-07T05:03:47 | Requirement | Component | Table Lamp:07 | n/a | n/a | ArchiCAD-64 | BBA_Pset_FFE | 2JOLFSpY3WR_bLYoiiy0ON | ProvidedBy | n/a
OFOI | BIM@bondbryan.co.uk | 2016-02-07T05:03:47 | Requirement | Component | Table Lamp:07 | No | n/a | ArchiCAD-64 | BBA_Pset_FFE | 2JOLFSpY3WR_bLYoiiy0ON | OFOI | n/a
SpecificationNumber | BIM@bondbryan.co.uk | 2016-02-07T05:03:47 | Requirement | Component | Table Lamp:07 | n/a | n/a | ArchiCAD-64 | BBA_Pset_FFE | 2JOLFSpY3WR_bLYoiiy0ON | SpecificationNumber | n/a
InstalledBy | BIM@bondbryan.co.uk | 2016-02-07T05:03:47 | Requirement | Component | Table Lamp:07 | n/a | n/a | ArchiCAD-64 | BBA_Pset_FFE | 2JOLFSpY3WR_bLYoiiy0ON | InstalledBy | n/a
CFCI | BIM@bondbryan.co.uk | 2016-02-07T05:03:47 | Requirement | Component | Table Lamp:07 | No | n/a | ArchiCAD-64 | BBA_Pset_FFE | 2JOLFSpY3WR_bLYoiiy0ON | CFCI | n/a
Model | BIM@bondbryan.co.uk | 2016-02-07T05:03:47 | Requirement | Component | Table Lamp:07 | MQ.12 | n/a | ArchiCAD-64 | BBA_Pset_FFE | 2JOLFSpY3WR_bLYoiiy0ON | Model | n/a
FFEGroup | BIM@bondbryan.co.uk | 2016-02-07T05:03:47 | Requirement | Component | Table Lamp:07 | n/a | n/a | ArchiCAD-64 | BBA_Pset_FFE | 2JOLFSpY3WR_bLYoiiy0ON | FFEGroup | n/a
OFCI | BIM@bondbryan.co.uk | 2016-02-07T05:03:47 | Requirement | Component | Table Lamp:07 | Yes | n/a | ArchiCAD-64 | BBA_Pset_FFE | 2JOLFSpY3WR_bLYoiiy0ON | OFCI | n/a
LXD | BIM@bondbryan.co.uk | 2016-02-07T05:03:47 | Requirement | Component | Table Lamp:07 | n/a | n/a | ArchiCAD-64 | BBA_Pset_FFE | 2JOLFSpY3WR_bLYoiiy0ON | LXD | n/a
FFEDescription | BIM@bondbryan.co.uk | 2016-02-07T05:03:47 | Requirement | Component | Table Lamp:07 | NIGHT STAND LAMP | n/a | ArchiCAD-64 | BBA_Pset_FFE | 2JOLFSpY3WR_bLYoiiy0ON | FFEDescription | n/a
FFECategory | BIM@bondbryan.co.uk | 2016-02-07T05:03:47 | Requirement | Component | Table Lamp:07 | n/a | n/a | ArchiCAD-64 | BBA_Pset_FFE | 2JOLFSpY3WR_bLYoiiy0ON | FFECategory | n/a
LayerName | BIM@bondbryan.co.uk | 2016-02-07T05:03:47 | Requirement | Component | Table Lamp:07 | A-Ee_40_20-M_GeneralFFAndEInternalMovable | n/a | ArchiCAD-64 | Pset_Draughting | 2VT3Q9hP4z9xSpnCssVMWF | LayerName | n/a
Position | BIM@bondbryan.co.uk | 2016-02-07T05:03:47 | Requirement | Component | Table Lamp:07 | Interior | n/a | ArchiCAD-64 | BBA_Pset_General | 2WKJok7o1fKzL7YpTXtLvJ | Position | n/a
Comments | BIM@bondbryan.co.uk | 2016-02-07T05:03:47 | Requirement | Component | Table Lamp:07 | n/a | n/a | ArchiCAD-64 | BBA_Pset_General | 2WKJok7o1fKzL7YpTXtLvJ | Comments | n/a
RequiredForCOBieComponent | BIM@bondbryan.co.uk | 2016-02-07T05:03:47 | Requirement | Component | Table Lamp:07 | Yes | n/a | ArchiCAD-64 | BBA_Pset_General | 2WKJok7o1fKzL7YpTXtLvJ | RequiredForCOBieComponent | n/a
SpecificationReference | BIM@bondbryan.co.uk | 2016-02-07T05:03:47 | Requirement | Component | Table Lamp:07 | TBC at RIBA Stage 4 | n/a | ArchiCAD-64 | BBA_Pset_General | 2WKJok7o1fKzL7YpTXtLvJ | SpecificationReference | n/a
SpecificationDescription | BIM@bondbryan.co.uk | 2016-02-07T05:03:47 | Requirement | Component | Table Lamp:07 | TBC at RIBA Stage 4 | n/a | ArchiCAD-64 | BBA_Pset_General | 2WKJok7o1fKzL7YpTXtLvJ | SpecificationDescription | n/a
StructuralFunction | BIM@bondbryan.co.uk | 2016-02-07T05:03:47 | Requirement | Component | Table Lamp:07 | Non-Load-Bearing Element | n/a | ArchiCAD-64 | BBA_Pset_General | 2WKJok7o1fKzL7YpTXtLvJ | StructuralFunction | n/a
RenovationStatus | BIM@bondbryan.co.uk | 2016-02-07T05:03:47 | Requirement | Component | Table Lamp:07 | New | n/a | ArchiCAD-64 | BBA_Pset_General | 2WKJok7o1fKzL7YpTXtLvJ | RenovationStatus | n/a
Renovation Status | BIM@bondbryan.co.uk | 2016-02-07T05:03:47 | Requirement | Component | Table Lamp:07 | New | n/a | ArchiCAD-64 | AC_Pset_RenovationAndPhasing | 1S_EJyltTNAz4n_7hMnitT | Renovation Status | n/a
FFECode | BIM@bondbryan.co.uk | 2016-02-07T05:03:47 | Requirement | Component | Table Lamp:04 | n/a | n/a | ArchiCAD-64 | BBA_Pset_FFE | 2aMt7jaeJtd8nYojUIKlbi | FFECode | n/a
ProvidedBy | BIM@bondbryan.co.uk | 2016-02-07T05:03:47 | Requirement | Component | Table Lamp:04 | n/a | n/a | ArchiCAD-64 | BBA_Pset_FFE | 2aMt7jaeJtd8nYojUIKlbi | ProvidedBy | n/a
OFOI | BIM@bondbryan.co.uk | 2016-02-07T05:03:47 | Requirement | Component | Table Lamp:04 | No | n/a | ArchiCAD-64 | BBA_Pset_FFE | 2aMt7jaeJtd8nYojUIKlbi | OFOI | n/a
SpecificationNumber | BIM@bondbryan.co.uk | 2016-02-07T05:03:47 | Requirement | Component | Table Lamp:04 | n/a | n/a | ArchiCAD-64 | BBA_Pset_FFE | 2aMt7jaeJtd8nYojUIKlbi | SpecificationNumber | n/a
InstalledBy | BIM@bondbryan.co.uk | 2016-02-07T05:03:47 | Requirement | Component | Table Lamp:04 | n/a | n/a | ArchiCAD-64 | BBA_Pset_FFE | 2aMt7jaeJtd8nYojUIKlbi | InstalledBy | n/a
CFCI | BIM@bondbryan.co.uk | 2016-02-07T05:03:47 | Requirement | Component | Table Lamp:04 | No | n/a | ArchiCAD-64 | BBA_Pset_FFE | 2aMt7jaeJtd8nYojUIKlbi | CFCI | n/a
Model | BIM@bondbryan.co.uk | 2016-02-07T05:03:47 | Requirement | Component | Table Lamp:04 | MQ.12 | n/a | ArchiCAD-64 | BBA_Pset_FFE | 2aMt7jaeJtd8nYojUIKlbi | Model | n/a
FFEGroup | BIM@bondbryan.co.uk | 2016-02-07T05:03:47 | Requirement | Component | Table Lamp:04 | n/a | n/a | ArchiCAD-64 | BBA_Pset_FFE | 2aMt7jaeJtd8nYojUIKlbi | FFEGroup | n/a
OFCI | BIM@bondbryan.co.uk | 2016-02-07T05:03:47 | Requirement | Component | Table Lamp:04 | Yes | n/a | ArchiCAD-64 | BBA_Pset_FFE | 2aMt7jaeJtd8nYojUIKlbi | OFCI | n/a
LXD | BIM@bondbryan.co.uk | 2016-02-07T05:03:47 | Requirement | Component | Table Lamp:04 | n/a | n/a | ArchiCAD-64 | BBA_Pset_FFE | 2aMt7jaeJtd8nYojUIKlbi | LXD | n/a
FFEDescription | BIM@bondbryan.co.uk | 2016-02-07T05:03:47 | Requirement | Component | Table Lamp:04 | NIGHT STAND LAMP | n/a | ArchiCAD-64 | BBA_Pset_FFE | 2aMt7jaeJtd8nYojUIKlbi | FFEDescription | n/a
FFECategory | BIM@bondbryan.co.uk | 2016-02-07T05:03:47 | Requirement | Component | Table Lamp:04 | n/a | n/a | ArchiCAD-64 | BBA_Pset_FFE | 2aMt7jaeJtd8nYojUIKlbi | FFECategory | n/a
LayerName | BIM@bondbryan.co.uk | 2016-02-07T05:03:47 | Requirement | Component | Table Lamp:04 | A-Ee_40_20-M_GeneralFFAndEInternalMovable | n/a | ArchiCAD-64 | Pset_Draughting | 1A2XnEiBTomxdr73SQr1jg | LayerName | n/a
Position | BIM@bondbryan.co.uk | 2016-02-07T05:03:47 | Requirement | Component | Table Lamp:04 | Interior | n/a | ArchiCAD-64 | BBA_Pset_General | 2ZURFk2LNivPOUUUn49Ahd | Position | n/a
Comments | BIM@bondbryan.co.uk | 2016-02-07T05:03:47 | Requirement | Component | Table Lamp:04 | n/a | n/a | ArchiCAD-64 | BBA_Pset_General | 2ZURFk2LNivPOUUUn49Ahd | Comments | n/a
RequiredForCOBieComponent | BIM@bondbryan.co.uk | 2016-02-07T05:03:47 | Requirement | Component | Table Lamp:04 | Yes | n/a | ArchiCAD-64 | BBA_Pset_General | 2ZURFk2LNivPOUUUn49Ahd | RequiredForCOBieComponent | n/a
SpecificationReference | BIM@bondbryan.co.uk | 2016-02-07T05:03:47 | Requirement | Component | Table Lamp:04 | TBC at RIBA Stage 4 | n/a | ArchiCAD-64 | BBA_Pset_General | 2ZURFk2LNivPOUUUn49Ahd | SpecificationReference | n/a
SpecificationDescription | BIM@bondbryan.co.uk | 2016-02-07T05:03:47 | Requirement | Component | Table Lamp:04 | TBC at RIBA Stage 4 | n/a | ArchiCAD-64 | BBA_Pset_General | 2ZURFk2LNivPOUUUn49Ahd | SpecificationDescription | n/a
StructuralFunction | BIM@bondbryan.co.uk | 2016-02-07T05:03:47 | Requirement | Component | Table Lamp:04 | Non-Load-Bearing Element | n/a | ArchiCAD-64 | BBA_Pset_General | 2ZURFk2LNivPOUUUn49Ahd | StructuralFunction | n/a
RenovationStatus | BIM@bondbryan.co.uk | 2016-02-07T05:03:47 | Requirement | Component | Table Lamp:04 | New | n/a | ArchiCAD-64 | BBA_Pset_General | 2ZURFk2LNivPOUUUn49Ahd | RenovationStatus | n/a
Renovation Status | BIM@bondbryan.co.uk | 2016-02-07T05:03:47 | Requirement | Component | Table Lamp:04 | New | n/a | ArchiCAD-64 | AC_Pset_RenovationAndPhasing | 1aWxZ3yZo5AVJp9qq$25mq | Renovation Status | n/a
FFECode | BIM@bondbryan.co.uk | 2016-02-07T05:03:47 | Requirement | Component | Table Lamp:05 | n/a | n/a | ArchiCAD-64 | BBA_Pset_FFE | 3diMfeuCykna85xrPTWJxb | FFECode | n/a
ProvidedBy | BIM@bondbryan.co.uk | 2016-02-07T05:03:47 | Requirement | Component | Table Lamp:05 | n/a | n/a | ArchiCAD-64 | BBA_Pset_FFE | 3diMfeuCykna85xrPTWJxb | ProvidedBy | n/a
OFOI | BIM@bondbryan.co.uk | 2016-02-07T05:03:47 | Requirement | Component | Table Lamp:05 | No | n/a | ArchiCAD-64 | BBA_Pset_FFE | 3diMfeuCykna85xrPTWJxb | OFOI | n/a
SpecificationNumber | BIM@bondbryan.co.uk | 2016-02-07T05:03:47 | Requirement | Component | Table Lamp:05 | n/a | n/a | ArchiCAD-64 | BBA_Pset_FFE | 3diMfeuCykna85xrPTWJxb | SpecificationNumber | n/a
InstalledBy | BIM@bondbryan.co.uk | 2016-02-07T05:03:47 | Requirement | Component | Table Lamp:05 | n/a | n/a | ArchiCAD-64 | BBA_Pset_FFE | 3diMfeuCykna85xrPTWJxb | InstalledBy | n/a
CFCI | BIM@bondbryan.co.uk | 2016-02-07T05:03:47 | Requirement | Component | Table Lamp:05 | No | n/a | ArchiCAD-64 | BBA_Pset_FFE | 3diMfeuCykna85xrPTWJxb | CFCI | n/a
Model | BIM@bondbryan.co.uk | 2016-02-07T05:03:47 | Requirement | Component | Table Lamp:05 | MQ.12 | n/a | ArchiCAD-64 | BBA_Pset_FFE | 3diMfeuCykna85xrPTWJxb | Model | n/a
FFEGroup | BIM@bondbryan.co.uk | 2016-02-07T05:03:47 | Requirement | Component | Table Lamp:05 | n/a | n/a | ArchiCAD-64 | BBA_Pset_FFE | 3diMfeuCykna85xrPTWJxb | FFEGroup | n/a
OFCI | BIM@bondbryan.co.uk | 2016-02-07T05:03:47 | Requirement | Component | Table Lamp:05 | Yes | n/a | ArchiCAD-64 | BBA_Pset_FFE | 3diMfeuCykna85xrPTWJxb | OFCI | n/a
LXD | BIM@bondbryan.co.uk | 2016-02-07T05:03:47 | Requirement | Component | Table Lamp:05 | n/a | n/a | ArchiCAD-64 | BBA_Pset_FFE | 3diMfeuCykna85xrPTWJxb | LXD | n/a
FFEDescription | BIM@bondbryan.co.uk | 2016-02-07T05:03:47 | Requirement | Component | Table Lamp:05 | NIGHT STAND LAMP | n/a | ArchiCAD-64 | BBA_Pset_FFE | 3diMfeuCykna85xrPTWJxb | FFEDescription | n/a
FFECategory | BIM@bondbryan.co.uk | 2016-02-07T05:03:47 | Requirement | Component | Table Lamp:05 | n/a | n/a | ArchiCAD-64 | BBA_Pset_FFE | 3diMfeuCykna85xrPTWJxb | FFECategory | n/a
LayerName | BIM@bondbryan.co.uk | 2016-02-07T05:03:47 | Requirement | Component | Table Lamp:05 | A-Ee_40_20-M_GeneralFFAndEInternalMovable | n/a | ArchiCAD-64 | Pset_Draughting | 2KCvhpzXOXfU_UT6$hEbNZ | LayerName | n/a
Position | BIM@bondbryan.co.uk | 2016-02-07T05:03:47 | Requirement | Component | Table Lamp:05 | Interior | n/a | ArchiCAD-64 | BBA_Pset_General | 2gOGNbtS4$no6XgsiPAceA | Position | n/a
Comments | BIM@bondbryan.co.uk | 2016-02-07T05:03:47 | Requirement | Component | Table Lamp:05 | n/a | n/a | ArchiCAD-64 | BBA_Pset_General | 2gOGNbtS4$no6XgsiPAceA | Comments | n/a
RequiredForCOBieComponent | BIM@bondbryan.co.uk | 2016-02-07T05:03:47 | Requirement | Component | Table Lamp:05 | Yes | n/a | ArchiCAD-64 | BBA_Pset_General | 2gOGNbtS4$no6XgsiPAceA | RequiredForCOBieComponent | n/a
SpecificationReference | BIM@bondbryan.co.uk | 2016-02-07T05:03:47 | Requirement | Component | Table Lamp:05 | TBC at RIBA Stage 4 | n/a | ArchiCAD-64 | BBA_Pset_General | 2gOGNbtS4$no6XgsiPAceA | SpecificationReference | n/a
SpecificationDescription | BIM@bondbryan.co.uk | 2016-02-07T05:03:47 | Requirement | Component | Table Lamp:05 | TBC at RIBA Stage 4 | n/a | ArchiCAD-64 | BBA_Pset_General | 2gOGNbtS4$no6XgsiPAceA | SpecificationDescription | n/a
StructuralFunction | BIM@bondbryan.co.uk | 2016-02-07T05:03:47 | Requirement | Component | Table Lamp:05 | Non-Load-Bearing Element | n/a | ArchiCAD-64 | BBA_Pset_General | 2gOGNbtS4$no6XgsiPAceA | StructuralFunction | n/a
RenovationStatus | BIM@bondbryan.co.uk | 2016-02-07T05:03:47 | Requirement | Component | Table Lamp:05 | New | n/a | ArchiCAD-64 | BBA_Pset_General | 2gOGNbtS4$no6XgsiPAceA | RenovationStatus | n/a
Renovation Status | BIM@bondbryan.co.uk | 2016-02-07T05:03:47 | Requirement | Component | Table Lamp:05 | New | n/a | ArchiCAD-64 | AC_Pset_RenovationAndPhasing | 0QYTG0eNyGunuQwHRTUM8A | Renovation Status | n/a
FFECode | BIM@bondbryan.co.uk | 2016-02-07T05:03:47 | Requirement | Component | Table Lamp:02 | n/a | n/a | ArchiCAD-64 | BBA_Pset_FFE | 2lmD$UYLNVI_XseJY00849 | FFECode | n/a
ProvidedBy | BIM@bondbryan.co.uk | 2016-02-07T05:03:47 | Requirement | Component | Table Lamp:02 | n/a | n/a | ArchiCAD-64 | BBA_Pset_FFE | 2lmD$UYLNVI_XseJY00849 | ProvidedBy | n/a
OFOI | BIM@bondbryan.co.uk | 2016-02-07T05:03:47 | Requirement | Component | Table Lamp:02 | No | n/a | ArchiCAD-64 | BBA_Pset_FFE | 2lmD$UYLNVI_XseJY00849 | OFOI | n/a
SpecificationNumber | BIM@bondbryan.co.uk | 2016-02-07T05:03:47 | Requirement | Component | Table Lamp:02 | n/a | n/a | ArchiCAD-64 | BBA_Pset_FFE | 2lmD$UYLNVI_XseJY00849 | SpecificationNumber | n/a
InstalledBy | BIM@bondbryan.co.uk | 2016-02-07T05:03:47 | Requirement | Component | Table Lamp:02 | n/a | n/a | ArchiCAD-64 | BBA_Pset_FFE | 2lmD$UYLNVI_XseJY00849 | InstalledBy | n/a
CFCI | BIM@bondbryan.co.uk | 2016-02-07T05:03:47 | Requirement | Component | Table Lamp:02 | No | n/a | ArchiCAD-64 | BBA_Pset_FFE | 2lmD$UYLNVI_XseJY00849 | CFCI | n/a
Model | BIM@bondbryan.co.uk | 2016-02-07T05:03:47 | Requirement | Component | Table Lamp:02 | MQ.13 | n/a | ArchiCAD-64 | BBA_Pset_FFE | 2lmD$UYLNVI_XseJY00849 | Model | n/a
FFEGroup | BIM@bondbryan.co.uk | 2016-02-07T05:03:47 | Requirement | Component | Table Lamp:02 | n/a | n/a | ArchiCAD-64 | BBA_Pset_FFE | 2lmD$UYLNVI_XseJY00849 | FFEGroup | n/a
OFCI | BIM@bondbryan.co.uk | 2016-02-07T05:03:47 | Requirement | Component | Table Lamp:02 | Yes | n/a | ArchiCAD-64 | BBA_Pset_FFE | 2lmD$UYLNVI_XseJY00849 | OFCI | n/a
LXD | BIM@bondbryan.co.uk | 2016-02-07T05:03:47 | Requirement | Component | Table Lamp:02 | n/a | n/a | ArchiCAD-64 | BBA_Pset_FFE | 2lmD$UYLNVI_XseJY00849 | LXD | n/a
FFEDescription | BIM@bondbryan.co.uk | 2016-02-07T05:03:47 | Requirement | Component | Table Lamp:02 | TABLE LAMP | n/a | ArchiCAD-64 | BBA_Pset_FFE | 2lmD$UYLNVI_XseJY00849 | FFEDescription | n/a
FFECategory | BIM@bondbryan.co.uk | 2016-02-07T05:03:47 | Requirement | Component | Table Lamp:02 | n/a | n/a | ArchiCAD-64 | BBA_Pset_FFE | 2lmD$UYLNVI_XseJY00849 | FFECategory | n/a
LayerName | BIM@bondbryan.co.uk | 2016-02-07T05:03:47 | Requirement | Component | Table Lamp:02 | A-Ee_40_20-M_GeneralFFAndEInternalMovable | n/a | ArchiCAD-64 | Pset_Draughting | 1Zhngit8DgJyKXjR61BPOp | LayerName | n/a
Position | BIM@bondbryan.co.uk | 2016-02-07T05:03:47 | Requirement | Component | Table Lamp:02 | Interior | n/a | ArchiCAD-64 | BBA_Pset_General | 38lVVQmymF2I0PM0e5OG9T | Position | n/a
Comments | BIM@bondbryan.co.uk | 2016-02-07T05:03:47 | Requirement | Component | Table Lamp:02 | n/a | n/a | ArchiCAD-64 | BBA_Pset_General | 38lVVQmymF2I0PM0e5OG9T | Comments | n/a
RequiredForCOBieComponent | BIM@bondbryan.co.uk | 2016-02-07T05:03:47 | Requirement | Component | Table Lamp:02 | Yes | n/a | ArchiCAD-64 | BBA_Pset_General | 38lVVQmymF2I0PM0e5OG9T | RequiredForCOBieComponent | n/a
SpecificationReference | BIM@bondbryan.co.uk | 2016-02-07T05:03:47 | Requirement | Component | Table Lamp:02 | TBC at RIBA Stage 4 | n/a | ArchiCAD-64 | BBA_Pset_General | 38lVVQmymF2I0PM0e5OG9T | SpecificationReference | n/a
SpecificationDescription | BIM@bondbryan.co.uk | 2016-02-07T05:03:47 | Requirement | Component | Table Lamp:02 | TBC at RIBA Stage 4 | n/a | ArchiCAD-64 | BBA_Pset_General | 38lVVQmymF2I0PM0e5OG9T | SpecificationDescription | n/a
StructuralFunction | BIM@bondbryan.co.uk | 2016-02-07T05:03:47 | Requirement | Component | Table Lamp:02 | Non-Load-Bearing Element | n/a | ArchiCAD-64 | BBA_Pset_General | 38lVVQmymF2I0PM0e5OG9T | StructuralFunction | n/a
RenovationStatus | BIM@bondbryan.co.uk | 2016-02-07T05:03:47 | Requirement | Component | Table Lamp:02 | New | n/a | ArchiCAD-64 | BBA_Pset_General | 38lVVQmymF2I0PM0e5OG9T | RenovationStatus | n/a
Renovation Status | BIM@bondbryan.co.uk | 2016-02-07T05:03:47 | Requirement | Component | Table Lamp:02 | New | n/a | ArchiCAD-64 | AC_Pset_RenovationAndPhasing | 0fsT9A07JIgVoG1icJUgex | Renovation Status | n/a
FFECode | BIM@bondbryan.co.uk | 2016-02-07T05:03:47 | Requirement | Component | Table Lamp:03 | n/a | n/a | ArchiCAD-64 | BBA_Pset_FFE | 0ph5jS_okOCtWKgLiv_3Dg | FFECode | n/a
ProvidedBy | BIM@bondbryan.co.uk | 2016-02-07T05:03:47 | Requirement | Component | Table Lamp:03 | n/a | n/a | ArchiCAD-64 | BBA_Pset_FFE | 0ph5jS_okOCtWKgLiv_3Dg | ProvidedBy | n/a
OFOI | BIM@bondbryan.co.uk | 2016-02-07T05:03:47 | Requirement | Component | Table Lamp:03 | No | n/a | ArchiCAD-64 | BBA_Pset_FFE | 0ph5jS_okOCtWKgLiv_3Dg | OFOI | n/a
SpecificationNumber | BIM@bondbryan.co.uk | 2016-02-07T05:03:47 | Requirement | Component | Table Lamp:03 | n/a | n/a | ArchiCAD-64 | BBA_Pset_FFE | 0ph5jS_okOCtWKgLiv_3Dg | SpecificationNumber | n/a
InstalledBy | BIM@bondbryan.co.uk | 2016-02-07T05:03:47 | Requirement | Component | Table Lamp:03 | n/a | n/a | ArchiCAD-64 | BBA_Pset_FFE | 0ph5jS_okOCtWKgLiv_3Dg | InstalledBy | n/a
CFCI | BIM@bondbryan.co.uk | 2016-02-07T05:03:47 | Requirement | Component | Table Lamp:03 | No | n/a | ArchiCAD-64 | BBA_Pset_FFE | 0ph5jS_okOCtWKgLiv_3Dg | CFCI | n/a
Model | BIM@bondbryan.co.uk | 2016-02-07T05:03:47 | Requirement | Component | Table Lamp:03 | MQ.12 | n/a | ArchiCAD-64 | BBA_Pset_FFE | 0ph5jS_okOCtWKgLiv_3Dg | Model | n/a
FFEGroup | BIM@bondbryan.co.uk | 2016-02-07T05:03:47 | Requirement | Component | Table Lamp:03 | n/a | n/a | ArchiCAD-64 | BBA_Pset_FFE | 0ph5jS_okOCtWKgLiv_3Dg | FFEGroup | n/a
OFCI | BIM@bondbryan.co.uk | 2016-02-07T05:03:47 | Requirement | Component | Table Lamp:03 | Yes | n/a | ArchiCAD-64 | BBA_Pset_FFE | 0ph5jS_okOCtWKgLiv_3Dg | OFCI | n/a
LXD | BIM@bondbryan.co.uk | 2016-02-07T05:03:47 | Requirement | Component | Table Lamp:03 | n/a | n/a | ArchiCAD-64 | BBA_Pset_FFE | 0ph5jS_okOCtWKgLiv_3Dg | LXD | n/a
FFEDescription | BIM@bondbryan.co.uk | 2016-02-07T05:03:47 | Requirement | Component | Table Lamp:03 | NIGHT STAND LAMP | n/a | ArchiCAD-64 | BBA_Pset_FFE | 0ph5jS_okOCtWKgLiv_3Dg | FFEDescription | n/a
FFECategory | BIM@bondbryan.co.uk | 2016-02-07T05:03:47 | Requirement | Component | Table Lamp:03 | n/a | n/a | ArchiCAD-64 | BBA_Pset_FFE | 0ph5jS_okOCtWKgLiv_3Dg | FFECategory | n/a
LayerName | BIM@bondbryan.co.uk | 2016-02-07T05:03:47 | Requirement | Component | Table Lamp:03 | A-Ee_40_20-M_GeneralFFAndEInternalMovable | n/a | ArchiCAD-64 | Pset_Draughting | 3m9OyDtjvLWEPMwqTSbj$F | LayerName | n/a
Position | BIM@bondbryan.co.uk | 2016-02-07T05:03:47 | Requirement | Component | Table Lamp:03 | Interior | n/a | ArchiCAD-64 | BBA_Pset_General | 39G3vT8NDm4S_LlFn3Kir0 | Position | n/a
Comments | BIM@bondbryan.co.uk | 2016-02-07T05:03:47 | Requirement | Component | Table Lamp:03 | n/a | n/a | ArchiCAD-64 | BBA_Pset_General | 39G3vT8NDm4S_LlFn3Kir0 | Comments | n/a
RequiredForCOBieComponent | BIM@bondbryan.co.uk | 2016-02-07T05:03:47 | Requirement | Component | Table Lamp:03 | Yes | n/a | ArchiCAD-64 | BBA_Pset_General | 39G3vT8NDm4S_LlFn3Kir0 | RequiredForCOBieComponent | n/a
SpecificationReference | BIM@bondbryan.co.uk | 2016-02-07T05:03:47 | Requirement | Component | Table Lamp:03 | TBC at RIBA Stage 4 | n/a | ArchiCAD-64 | BBA_Pset_General | 39G3vT8NDm4S_LlFn3Kir0 | SpecificationReference | n/a
SpecificationDescription | BIM@bondbryan.co.uk | 2016-02-07T05:03:47 | Requirement | Component | Table Lamp:03 | TBC at RIBA Stage 4 | n/a | ArchiCAD-64 | BBA_Pset_General | 39G3vT8NDm4S_LlFn3Kir0 | SpecificationDescription | n/a
StructuralFunction | BIM@bondbryan.co.uk | 2016-02-07T05:03:47 | Requirement | Component | Table Lamp:03 | Non-Load-Bearing Element | n/a | ArchiCAD-64 | BBA_Pset_General | 39G3vT8NDm4S_LlFn3Kir0 | StructuralFunction | n/a
RenovationStatus | BIM@bondbryan.co.uk | 2016-02-07T05:03:47 | Requirement | Component | Table Lamp:03 | New | n/a | ArchiCAD-64 | BBA_Pset_General | 39G3vT8NDm4S_LlFn3Kir0 | RenovationStatus | n/a
Renovation Status | BIM@bondbryan.co.uk | 2016-02-07T05:03:47 | Requirement | Component | Table Lamp:03 | New | n/a | ArchiCAD-64 | AC_Pset_RenovationAndPhasing | 3qKhK4nxzhppKkH_y6$A6_ | Renovation Status | n/a
FFECode | BIM@bondbryan.co.uk | 2016-02-07T05:03:47 | Requirement | Component | Table Lamp:01 | n/a | n/a | ArchiCAD-64 | BBA_Pset_FFE | 1DRhCcVp3vYKkCxbeE65yx | FFECode | n/a
ProvidedBy | BIM@bondbryan.co.uk | 2016-02-07T05:03:47 | Requirement | Component | Table Lamp:01 | n/a | n/a | ArchiCAD-64 | BBA_Pset_FFE | 1DRhCcVp3vYKkCxbeE65yx | ProvidedBy | n/a
OFOI | BIM@bondbryan.co.uk | 2016-02-07T05:03:47 | Requirement | Component | Table Lamp:01 | No | n/a | ArchiCAD-64 | BBA_Pset_FFE | 1DRhCcVp3vYKkCxbeE65yx | OFOI | n/a
SpecificationNumber | BIM@bondbryan.co.uk | 2016-02-07T05:03:47 | Requirement | Component | Table Lamp:01 | n/a | n/a | ArchiCAD-64 | BBA_Pset_FFE | 1DRhCcVp3vYKkCxbeE65yx | SpecificationNumber | n/a
InstalledBy | BIM@bondbryan.co.uk | 2016-02-07T05:03:47 | Requirement | Component | Table Lamp:01 | n/a | n/a | ArchiCAD-64 | BBA_Pset_FFE | 1DRhCcVp3vYKkCxbeE65yx | InstalledBy | n/a
CFCI | BIM@bondbryan.co.uk | 2016-02-07T05:03:47 | Requirement | Component | Table Lamp:01 | No | n/a | ArchiCAD-64 | BBA_Pset_FFE | 1DRhCcVp3vYKkCxbeE65yx | CFCI | n/a
Model | BIM@bondbryan.co.uk | 2016-02-07T05:03:47 | Requirement | Component | Table Lamp:01 | MQ.13 | n/a | ArchiCAD-64 | BBA_Pset_FFE | 1DRhCcVp3vYKkCxbeE65yx | Model | n/a
FFEGroup | BIM@bondbryan.co.uk | 2016-02-07T05:03:47 | Requirement | Component | Table Lamp:01 | n/a | n/a | ArchiCAD-64 | BBA_Pset_FFE | 1DRhCcVp3vYKkCxbeE65yx | FFEGroup | n/a
OFCI | BIM@bondbryan.co.uk | 2016-02-07T05:03:47 | Requirement | Component | Table Lamp:01 | Yes | n/a | ArchiCAD-64 | BBA_Pset_FFE | 1DRhCcVp3vYKkCxbeE65yx | OFCI | n/a
LXD | BIM@bondbryan.co.uk | 2016-02-07T05:03:47 | Requirement | Component | Table Lamp:01 | n/a | n/a | ArchiCAD-64 | BBA_Pset_FFE | 1DRhCcVp3vYKkCxbeE65yx | LXD | n/a
FFEDescription | BIM@bondbryan.co.uk | 2016-02-07T05:03:47 | Requirement | Component | Table Lamp:01 | TABLE LAMP | n/a | ArchiCAD-64 | BBA_Pset_FFE | 1DRhCcVp3vYKkCxbeE65yx | FFEDescription | n/a
FFECategory | BIM@bondbryan.co.uk | 2016-02-07T05:03:47 | Requirement | Component | Table Lamp:01 | n/a | n/a | ArchiCAD-64 | BBA_Pset_FFE | 1DRhCcVp3vYKkCxbeE65yx | FFECategory | n/a
LayerName | BIM@bondbryan.co.uk | 2016-02-07T05:03:47 | Requirement | Component | Table Lamp:01 | A-Ee_40_20-M_GeneralFFAndEInternalMovable | n/a | ArchiCAD-64 | Pset_Draughting | 1Saq6usWggqTs7G3ZvbOsm | LayerName | n/a
Position | BIM@bondbryan.co.uk | 2016-02-07T05:03:47 | Requirement | Component | Table Lamp:01 | Interior | n/a | ArchiCAD-64 | BBA_Pset_General | 37JhAkXvMjeRCS2$ACF4_J | Position | n/a
Comments | BIM@bondbryan.co.uk | 2016-02-07T05:03:47 | Requirement | Component | Table Lamp:01 | n/a | n/a | ArchiCAD-64 | BBA_Pset_General | 37JhAkXvMjeRCS2$ACF4_J | Comments | n/a
RequiredForCOBieComponent | BIM@bondbryan.co.uk | 2016-02-07T05:03:47 | Requirement | Component | Table Lamp:01 | Yes | n/a | ArchiCAD-64 | BBA_Pset_General | 37JhAkXvMjeRCS2$ACF4_J | RequiredForCOBieComponent | n/a
SpecificationReference | BIM@bondbryan.co.uk | 2016-02-07T05:03:47 | Requirement | Component | Table Lamp:01 | TBC at RIBA Stage 4 | n/a | ArchiCAD-64 | BBA_Pset_General | 37JhAkXvMjeRCS2$ACF4_J | SpecificationReference | n/a
SpecificationDescription | BIM@bondbryan.co.uk | 2016-02-07T05:03:47 | Requirement | Component | Table Lamp:01 | TBC at RIBA Stage 4 | n/a | ArchiCAD-64 | BBA_Pset_General | 37JhAkXvMjeRCS2$ACF4_J | SpecificationDescription | n/a
StructuralFunction | BIM@bondbryan.co.uk | 2016-02-07T05:03:47 | Requirement | Component | Table Lamp:01 | Non-Load-Bearing Element | n/a | ArchiCAD-64 | BBA_Pset_General | 37JhAkXvMjeRCS2$ACF4_J | StructuralFunction | n/a
RenovationStatus | BIM@bondbryan.co.uk | 2016-02-07T05:03:47 | Requirement | Component | Table Lamp:01 | New | n/a | ArchiCAD-64 | BBA_Pset_General | 37JhAkXvMjeRCS2$ACF4_J | RenovationStatus | n/a
Renovation Status | BIM@bondbryan.co.uk | 2016-02-07T05:03:47 | Requirement | Component | Table Lamp:01 | New | n/a | ArchiCAD-64 | AC_Pset_RenovationAndPhasing | 0u43F2bneGhIkAhOGVG4Ec | Renovation Status | n/a
OFOI | BIM@bondbryan.co.uk | 2016-02-07T05:03:47 | Requirement | Component | Dormitory Dresser And Chest Of Drawers:07 | No | n/a | ArchiCAD-64 | BBA_Pset_FFE | 0FM_C1N1vWurRXdb5FW2jE | OFOI | n/a
SpecificationNumber | BIM@bondbryan.co.uk | 2016-02-07T05:03:47 | Requirement | Component | Dormitory Dresser And Chest Of Drawers:07 | n/a | n/a | ArchiCAD-64 | BBA_Pset_FFE | 0FM_C1N1vWurRXdb5FW2jE | SpecificationNumber | n/a
CFCI | BIM@bondbryan.co.uk | 2016-02-07T05:03:47 | Requirement | Component | Dormitory Dresser And Chest Of Drawers:07 | No | n/a | ArchiCAD-64 | BBA_Pset_FFE | 0FM_C1N1vWurRXdb5FW2jE | CFCI | n/a
Model | BIM@bondbryan.co.uk | 2016-02-07T05:03:47 | Requirement | Component | Dormitory Dresser And Chest Of Drawers:07 | MQ.04 | n/a | ArchiCAD-64 | BBA_Pset_FFE | 0FM_C1N1vWurRXdb5FW2jE | Model | n/a
OFCI | BIM@bondbryan.co.uk | 2016-02-07T05:03:47 | Requirement | Component | Dormitory Dresser And Chest Of Drawers:07 | Yes | n/a | ArchiCAD-64 | BBA_Pset_FFE | 0FM_C1N1vWurRXdb5FW2jE | OFCI | n/a
FFEDescription | BIM@bondbryan.co.uk | 2016-02-07T05:03:47 | Requirement | Component | Dormitory Dresser And Chest Of Drawers:07 | DORMITORY DRESSER & CHEST OF DRAWERS | n/a | ArchiCAD-64 | BBA_Pset_FFE | 0FM_C1N1vWurRXdb5FW2jE | FFEDescription | n/a
LayerName | BIM@bondbryan.co.uk | 2016-02-07T05:03:47 | Requirement | Component | Dormitory Dresser And Chest Of Drawers:07 | A-Ee_40_20-M_GeneralFFAndEInternalMovable | n/a | ArchiCAD-64 | Pset_Draughting | 1z1JNRYGejDhpkbTHixlKR | LayerName | n/a
Position | BIM@bondbryan.co.uk | 2016-02-07T05:03:47 | Requirement | Component | Dormitory Dresser And Chest Of Drawers:07 | Interior | n/a | ArchiCAD-64 | BBA_Pset_General | 0uXV6uFAg9SnuLWKCy9kqD | Position | n/a
Comments | BIM@bondbryan.co.uk | 2016-02-07T05:03:47 | Requirement | Component | Dormitory Dresser And Chest Of Drawers:07 | n/a | n/a | ArchiCAD-64 | BBA_Pset_General | 0uXV6uFAg9SnuLWKCy9kqD | Comments | n/a
RequiredForCOBieComponent | BIM@bondbryan.co.uk | 2016-02-07T05:03:47 | Requirement | Component | Dormitory Dresser And Chest Of Drawers:07 | Yes | n/a | ArchiCAD-64 | BBA_Pset_General | 0uXV6uFAg9SnuLWKCy9kqD | RequiredForCOBieComponent | n/a
SpecificationReference | BIM@bondbryan.co.uk | 2016-02-07T05:03:47 | Requirement | Component | Dormitory Dresser And Chest Of Drawers:07 | TBC at RIBA Stage 4 | n/a | ArchiCAD-64 | BBA_Pset_General | 0uXV6uFAg9SnuLWKCy9kqD | SpecificationReference | n/a
SpecificationDescription | BIM@bondbryan.co.uk | 2016-02-07T05:03:47 | Requirement | Component | Dormitory Dresser And Chest Of Drawers:07 | TBC at RIBA Stage 4 | n/a | ArchiCAD-64 | BBA_Pset_General | 0uXV6uFAg9SnuLWKCy9kqD | SpecificationDescription | n/a
StructuralFunction | BIM@bondbryan.co.uk | 2016-02-07T05:03:47 | Requirement | Component | Dormitory Dresser And Chest Of Drawers:07 | Non-Load-Bearing Element | n/a | ArchiCAD-64 | BBA_Pset_General | 0uXV6uFAg9SnuLWKCy9kqD | StructuralFunction | n/a
RenovationStatus | BIM@bondbryan.co.uk | 2016-02-07T05:03:47 | Requirement | Component | Dormitory Dresser And Chest Of Drawers:07 | New | n/a | ArchiCAD-64 | BBA_Pset_General | 0uXV6uFAg9SnuLWKCy9kqD | RenovationStatus | n/a
Renovation Status | BIM@bondbryan.co.uk | 2016-02-07T05:03:47 | Requirement | Component | Dormitory Dresser And Chest Of Drawers:07 | New | n/a | ArchiCAD-64 | AC_Pset_RenovationAndPhasing | 32WlI5Lbqp_QsuMUSUc3d6 | Renovation Status | n/a
FFECode | BIM@bondbryan.co.uk | 2016-02-07T05:03:47 | Requirement | Component | Table Lamp:10 | n/a | n/a | ArchiCAD-64 | BBA_Pset_FFE | 30dygCS0GRGjFKXgeSpi1E | FFECode | n/a
ProvidedBy | BIM@bondbryan.co.uk | 2016-02-07T05:03:47 | Requirement | Component | Table Lamp:10 | n/a | n/a | ArchiCAD-64 | BBA_Pset_FFE | 30dygCS0GRGjFKXgeSpi1E | ProvidedBy | n/a
OFOI | BIM@bondbryan.co.uk | 2016-02-07T05:03:47 | Requirement | Component | Table Lamp:10 | No | n/a | ArchiCAD-64 | BBA_Pset_FFE | 30dygCS0GRGjFKXgeSpi1E | OFOI | n/a
SpecificationNumber | BIM@bondbryan.co.uk | 2016-02-07T05:03:47 | Requirement | Component | Table Lamp:10 | n/a | n/a | ArchiCAD-64 | BBA_Pset_FFE | 30dygCS0GRGjFKXgeSpi1E | SpecificationNumber | n/a
InstalledBy | BIM@bondbryan.co.uk | 2016-02-07T05:03:47 | Requirement | Component | Table Lamp:10 | n/a | n/a | ArchiCAD-64 | BBA_Pset_FFE | 30dygCS0GRGjFKXgeSpi1E | InstalledBy | n/a
CFCI | BIM@bondbryan.co.uk | 2016-02-07T05:03:47 | Requirement | Component | Table Lamp:10 | No | n/a | ArchiCAD-64 | BBA_Pset_FFE | 30dygCS0GRGjFKXgeSpi1E | CFCI | n/a
Model | BIM@bondbryan.co.uk | 2016-02-07T05:03:47 | Requirement | Component | Table Lamp:10 | MQ.12 | n/a | ArchiCAD-64 | BBA_Pset_FFE | 30dygCS0GRGjFKXgeSpi1E | Model | n/a
FFEGroup | BIM@bondbryan.co.uk | 2016-02-07T05:03:47 | Requirement | Component | Table Lamp:10 | n/a | n/a | ArchiCAD-64 | BBA_Pset_FFE | 30dygCS0GRGjFKXgeSpi1E | FFEGroup | n/a
OFCI | BIM@bondbryan.co.uk | 2016-02-07T05:03:47 | Requirement | Component | Table Lamp:10 | Yes | n/a | ArchiCAD-64 | BBA_Pset_FFE | 30dygCS0GRGjFKXgeSpi1E | OFCI | n/a
LXD | BIM@bondbryan.co.uk | 2016-02-07T05:03:47 | Requirement | Component | Table Lamp:10 | n/a | n/a | ArchiCAD-64 | BBA_Pset_FFE | 30dygCS0GRGjFKXgeSpi1E | LXD | n/a
FFEDescription | BIM@bondbryan.co.uk | 2016-02-07T05:03:47 | Requirement | Component | Table Lamp:10 | NIGHT STAND LAMP | n/a | ArchiCAD-64 | BBA_Pset_FFE | 30dygCS0GRGjFKXgeSpi1E | FFEDescription | n/a
FFECategory | BIM@bondbryan.co.uk | 2016-02-07T05:03:47 | Requirement | Component | Table Lamp:10 | n/a | n/a | ArchiCAD-64 | BBA_Pset_FFE | 30dygCS0GRGjFKXgeSpi1E | FFECategory | n/a
LayerName | BIM@bondbryan.co.uk | 2016-02-07T05:03:47 | Requirement | Component | Table Lamp:10 | A-Ee_40_20-M_GeneralFFAndEInternalMovable | n/a | ArchiCAD-64 | Pset_Draughting | 2Dnpka$TNA8BaE7kt21HQi | LayerName | n/a
Position | BIM@bondbryan.co.uk | 2016-02-07T05:03:47 | Requirement | Component | Table Lamp:10 | Interior | n/a | ArchiCAD-64 | BBA_Pset_General | 2MqknryOlQARjauY1dBZ5$ | Position | n/a
Comments | BIM@bondbryan.co.uk | 2016-02-07T05:03:47 | Requirement | Component | Table Lamp:10 | n/a | n/a | ArchiCAD-64 | BBA_Pset_General | 2MqknryOlQARjauY1dBZ5$ | Comments | n/a
RequiredForCOBieComponent | BIM@bondbryan.co.uk | 2016-02-07T05:03:47 | Requirement | Component | Table Lamp:10 | Yes | n/a | ArchiCAD-64 | BBA_Pset_General | 2MqknryOlQARjauY1dBZ5$ | RequiredForCOBieComponent | n/a
SpecificationReference | BIM@bondbryan.co.uk | 2016-02-07T05:03:47 | Requirement | Component | Table Lamp:10 | TBC at RIBA Stage 4 | n/a | ArchiCAD-64 | BBA_Pset_General | 2MqknryOlQARjauY1dBZ5$ | SpecificationReference | n/a
SpecificationDescription | BIM@bondbryan.co.uk | 2016-02-07T05:03:47 | Requirement | Component | Table Lamp:10 | TBC at RIBA Stage 4 | n/a | ArchiCAD-64 | BBA_Pset_General | 2MqknryOlQARjauY1dBZ5$ | SpecificationDescription | n/a
StructuralFunction | BIM@bondbryan.co.uk | 2016-02-07T05:03:47 | Requirement | Component | Table Lamp:10 | Non-Load-Bearing Element | n/a | ArchiCAD-64 | BBA_Pset_General | 2MqknryOlQARjauY1dBZ5$ | StructuralFunction | n/a
RenovationStatus | BIM@bondbryan.co.uk | 2016-02-07T05:03:47 | Requirement | Component | Table Lamp:10 | New | n/a | ArchiCAD-64 | BBA_Pset_General | 2MqknryOlQARjauY1dBZ5$ | RenovationStatus | n/a
Renovation Status | BIM@bondbryan.co.uk | 2016-02-07T05:03:47 | Requirement | Component | Table Lamp:10 | New | n/a | ArchiCAD-64 | AC_Pset_RenovationAndPhasing | 3DKjL2iHf56HYw1xTmg5cr | Renovation Status | n/a
OFOI | BIM@bondbryan.co.uk | 2016-02-07T05:03:47 | Requirement | Component | Dormitory Dresser And Chest Of Drawers:06 | No | n/a | ArchiCAD-64 | BBA_Pset_FFE | 2SL_eXVjXpAxQ7Ar1YAGOq | OFOI | n/a
SpecificationNumber | BIM@bondbryan.co.uk | 2016-02-07T05:03:47 | Requirement | Component | Dormitory Dresser And Chest Of Drawers:06 | n/a | n/a | ArchiCAD-64 | BBA_Pset_FFE | 2SL_eXVjXpAxQ7Ar1YAGOq | SpecificationNumber | n/a
CFCI | BIM@bondbryan.co.uk | 2016-02-07T05:03:47 | Requirement | Component | Dormitory Dresser And Chest Of Drawers:06 | No | n/a | ArchiCAD-64 | BBA_Pset_FFE | 2SL_eXVjXpAxQ7Ar1YAGOq | CFCI | n/a
Model | BIM@bondbryan.co.uk | 2016-02-07T05:03:47 | Requirement | Component | Dormitory Dresser And Chest Of Drawers:06 | MQ.04 | n/a | ArchiCAD-64 | BBA_Pset_FFE | 2SL_eXVjXpAxQ7Ar1YAGOq | Model | n/a
OFCI | BIM@bondbryan.co.uk | 2016-02-07T05:03:47 | Requirement | Component | Dormitory Dresser And Chest Of Drawers:06 | Yes | n/a | ArchiCAD-64 | BBA_Pset_FFE | 2SL_eXVjXpAxQ7Ar1YAGOq | OFCI | n/a
FFEDescription | BIM@bondbryan.co.uk | 2016-02-07T05:03:47 | Requirement | Component | Dormitory Dresser And Chest Of Drawers:06 | DORMITORY DRESSER & CHEST OF DRAWERS | n/a | ArchiCAD-64 | BBA_Pset_FFE | 2SL_eXVjXpAxQ7Ar1YAGOq | FFEDescription | n/a
LayerName | BIM@bondbryan.co.uk | 2016-02-07T05:03:47 | Requirement | Component | Dormitory Dresser And Chest Of Drawers:06 | A-Ee_40_20-M_GeneralFFAndEInternalMovable | n/a | ArchiCAD-64 | Pset_Draughting | 31uDAjdhWo2W1Qf5lxrL6J | LayerName | n/a
Position | BIM@bondbryan.co.uk | 2016-02-07T05:03:47 | Requirement | Component | Dormitory Dresser And Chest Of Drawers:06 | Interior | n/a | ArchiCAD-64 | BBA_Pset_General | 0OtL_K0dFCBBaWtc1Mi_An | Position | n/a
Comments | BIM@bondbryan.co.uk | 2016-02-07T05:03:47 | Requirement | Component | Dormitory Dresser And Chest Of Drawers:06 | n/a | n/a | ArchiCAD-64 | BBA_Pset_General | 0OtL_K0dFCBBaWtc1Mi_An | Comments | n/a
RequiredForCOBieComponent | BIM@bondbryan.co.uk | 2016-02-07T05:03:47 | Requirement | Component | Dormitory Dresser And Chest Of Drawers:06 | Yes | n/a | ArchiCAD-64 | BBA_Pset_General | 0OtL_K0dFCBBaWtc1Mi_An | RequiredForCOBieComponent | n/a
SpecificationReference | BIM@bondbryan.co.uk | 2016-02-07T05:03:47 | Requirement | Component | Dormitory Dresser And Chest Of Drawers:06 | TBC at RIBA Stage 4 | n/a | ArchiCAD-64 | BBA_Pset_General | 0OtL_K0dFCBBaWtc1Mi_An | SpecificationReference | n/a
SpecificationDescription | BIM@bondbryan.co.uk | 2016-02-07T05:03:47 | Requirement | Component | Dormitory Dresser And Chest Of Drawers:06 | TBC at RIBA Stage 4 | n/a | ArchiCAD-64 | BBA_Pset_General | 0OtL_K0dFCBBaWtc1Mi_An | SpecificationDescription | n/a
StructuralFunction | BIM@bondbryan.co.uk | 2016-02-07T05:03:47 | Requirement | Component | Dormitory Dresser And Chest Of Drawers:06 | Non-Load-Bearing Element | n/a | ArchiCAD-64 | BBA_Pset_General | 0OtL_K0dFCBBaWtc1Mi_An | StructuralFunction | n/a
RenovationStatus | BIM@bondbryan.co.uk | 2016-02-07T05:03:47 | Requirement | Component | Dormitory Dresser And Chest Of Drawers:06 | New | n/a | ArchiCAD-64 | BBA_Pset_General | 0OtL_K0dFCBBaWtc1Mi_An | RenovationStatus | n/a
Renovation Status | BIM@bondbryan.co.uk | 2016-02-07T05:03:47 | Requirement | Component | Dormitory Dresser And Chest Of Drawers:06 | New | n/a | ArchiCAD-64 | AC_Pset_RenovationAndPhasing | 1JJWwL_fpeLezfF9lKY50W | Renovation Status | n/a
OFOI | BIM@bondbryan.co.uk | 2016-02-07T05:03:47 | Requirement | Component | Dormitory Dresser And Chest Of Drawers:09 | No | n/a | ArchiCAD-64 | BBA_Pset_FFE | 172lNVvpM_b_oXkuaQYhB_ | OFOI | n/a
SpecificationNumber | BIM@bondbryan.co.uk | 2016-02-07T05:03:47 | Requirement | Component | Dormitory Dresser And Chest Of Drawers:09 | n/a | n/a | ArchiCAD-64 | BBA_Pset_FFE | 172lNVvpM_b_oXkuaQYhB_ | SpecificationNumber | n/a
CFCI | BIM@bondbryan.co.uk | 2016-02-07T05:03:47 | Requirement | Component | Dormitory Dresser And Chest Of Drawers:09 | No | n/a | ArchiCAD-64 | BBA_Pset_FFE | 172lNVvpM_b_oXkuaQYhB_ | CFCI | n/a
Model | BIM@bondbryan.co.uk | 2016-02-07T05:03:47 | Requirement | Component | Dormitory Dresser And Chest Of Drawers:09 | MQ.04 | n/a | ArchiCAD-64 | BBA_Pset_FFE | 172lNVvpM_b_oXkuaQYhB_ | Model | n/a
OFCI | BIM@bondbryan.co.uk | 2016-02-07T05:03:47 | Requirement | Component | Dormitory Dresser And Chest Of Drawers:09 | Yes | n/a | ArchiCAD-64 | BBA_Pset_FFE | 172lNVvpM_b_oXkuaQYhB_ | OFCI | n/a
FFEDescription | BIM@bondbryan.co.uk | 2016-02-07T05:03:47 | Requirement | Component | Dormitory Dresser And Chest Of Drawers:09 | DORMITORY DRESSER & CHEST OF DRAWERS | n/a | ArchiCAD-64 | BBA_Pset_FFE | 172lNVvpM_b_oXkuaQYhB_ | FFEDescription | n/a
LayerName | BIM@bondbryan.co.uk | 2016-02-07T05:03:47 | Requirement | Component | Dormitory Dresser And Chest Of Drawers:09 | A-Ee_40_20-M_GeneralFFAndEInternalMovable | n/a | ArchiCAD-64 | Pset_Draughting | 3W8JvnTU7K35Ebulgq6Gf5 | LayerName | n/a
Position | BIM@bondbryan.co.uk | 2016-02-07T05:03:47 | Requirement | Component | Dormitory Dresser And Chest Of Drawers:09 | Interior | n/a | ArchiCAD-64 | BBA_Pset_General | 1wRrohin_qhkjHhn1Uro0Z | Position | n/a
Comments | BIM@bondbryan.co.uk | 2016-02-07T05:03:47 | Requirement | Component | Dormitory Dresser And Chest Of Drawers:09 | n/a | n/a | ArchiCAD-64 | BBA_Pset_General | 1wRrohin_qhkjHhn1Uro0Z | Comments | n/a
RequiredForCOBieComponent | BIM@bondbryan.co.uk | 2016-02-07T05:03:47 | Requirement | Component | Dormitory Dresser And Chest Of Drawers:09 | Yes | n/a | ArchiCAD-64 | BBA_Pset_General | 1wRrohin_qhkjHhn1Uro0Z | RequiredForCOBieComponent | n/a
SpecificationReference | BIM@bondbryan.co.uk | 2016-02-07T05:03:47 | Requirement | Component | Dormitory Dresser And Chest Of Drawers:09 | TBC at RIBA Stage 4 | n/a | ArchiCAD-64 | BBA_Pset_General | 1wRrohin_qhkjHhn1Uro0Z | SpecificationReference | n/a
SpecificationDescription | BIM@bondbryan.co.uk | 2016-02-07T05:03:47 | Requirement | Component | Dormitory Dresser And Chest Of Drawers:09 | TBC at RIBA Stage 4 | n/a | ArchiCAD-64 | BBA_Pset_General | 1wRrohin_qhkjHhn1Uro0Z | SpecificationDescription | n/a
StructuralFunction | BIM@bondbryan.co.uk | 2016-02-07T05:03:47 | Requirement | Component | Dormitory Dresser And Chest Of Drawers:09 | Non-Load-Bearing Element | n/a | ArchiCAD-64 | BBA_Pset_General | 1wRrohin_qhkjHhn1Uro0Z | StructuralFunction | n/a
RenovationStatus | BIM@bondbryan.co.uk | 2016-02-07T05:03:47 | Requirement | Component | Dormitory Dresser And Chest Of Drawers:09 | New | n/a | ArchiCAD-64 | BBA_Pset_General | 1wRrohin_qhkjHhn1Uro0Z | RenovationStatus | n/a
Renovation Status | BIM@bondbryan.co.uk | 2016-02-07T05:03:47 | Requirement | Component | Dormitory Dresser And Chest Of Drawers:09 | New | n/a | ArchiCAD-64 | AC_Pset_RenovationAndPhasing | 1E37mH0bWFIqLaOpxaSY5z | Renovation Status | n/a
OFOI | BIM@bondbryan.co.uk | 2016-02-07T05:03:47 | Requirement | Component | Dormitory Dresser And Chest Of Drawers:08 | No | n/a | ArchiCAD-64 | BBA_Pset_FFE | 3gEEXeIlIWsyomB5_l7YZV | OFOI | n/a
SpecificationNumber | BIM@bondbryan.co.uk | 2016-02-07T05:03:47 | Requirement | Component | Dormitory Dresser And Chest Of Drawers:08 | n/a | n/a | ArchiCAD-64 | BBA_Pset_FFE | 3gEEXeIlIWsyomB5_l7YZV | SpecificationNumber | n/a
CFCI | BIM@bondbryan.co.uk | 2016-02-07T05:03:47 | Requirement | Component | Dormitory Dresser And Chest Of Drawers:08 | No | n/a | ArchiCAD-64 | BBA_Pset_FFE | 3gEEXeIlIWsyomB5_l7YZV | CFCI | n/a
Model | BIM@bondbryan.co.uk | 2016-02-07T05:03:47 | Requirement | Component | Dormitory Dresser And Chest Of Drawers:08 | MQ.04 | n/a | ArchiCAD-64 | BBA_Pset_FFE | 3gEEXeIlIWsyomB5_l7YZV | Model | n/a
OFCI | BIM@bondbryan.co.uk | 2016-02-07T05:03:47 | Requirement | Component | Dormitory Dresser And Chest Of Drawers:08 | Yes | n/a | ArchiCAD-64 | BBA_Pset_FFE | 3gEEXeIlIWsyomB5_l7YZV | OFCI | n/a
FFEDescription | BIM@bondbryan.co.uk | 2016-02-07T05:03:47 | Requirement | Component | Dormitory Dresser And Chest Of Drawers:08 | DORMITORY DRESSER & CHEST OF DRAWERS | n/a | ArchiCAD-64 | BBA_Pset_FFE | 3gEEXeIlIWsyomB5_l7YZV | FFEDescription | n/a
LayerName | BIM@bondbryan.co.uk | 2016-02-07T05:03:47 | Requirement | Component | Dormitory Dresser And Chest Of Drawers:08 | A-Ee_40_20-M_GeneralFFAndEInternalMovable | n/a | ArchiCAD-64 | Pset_Draughting | 3UYTYIO2CkT02z11KgX5o0 | LayerName | n/a
Position | BIM@bondbryan.co.uk | 2016-02-07T05:03:47 | Requirement | Component | Dormitory Dresser And Chest Of Drawers:08 | Interior | n/a | ArchiCAD-64 | BBA_Pset_General | 04PgfA2fY7QZMn5$lKE7rk | Position | n/a
Comments | BIM@bondbryan.co.uk | 2016-02-07T05:03:47 | Requirement | Component | Dormitory Dresser And Chest Of Drawers:08 | n/a | n/a | ArchiCAD-64 | BBA_Pset_General | 04PgfA2fY7QZMn5$lKE7rk | Comments | n/a
RequiredForCOBieComponent | BIM@bondbryan.co.uk | 2016-02-07T05:03:47 | Requirement | Component | Dormitory Dresser And Chest Of Drawers:08 | Yes | n/a | ArchiCAD-64 | BBA_Pset_General | 04PgfA2fY7QZMn5$lKE7rk | RequiredForCOBieComponent | n/a
SpecificationReference | BIM@bondbryan.co.uk | 2016-02-07T05:03:47 | Requirement | Component | Dormitory Dresser And Chest Of Drawers:08 | TBC at RIBA Stage 4 | n/a | ArchiCAD-64 | BBA_Pset_General | 04PgfA2fY7QZMn5$lKE7rk | SpecificationReference | n/a
SpecificationDescription | BIM@bondbryan.co.uk | 2016-02-07T05:03:47 | Requirement | Component | Dormitory Dresser And Chest Of Drawers:08 | TBC at RIBA Stage 4 | n/a | ArchiCAD-64 | BBA_Pset_General | 04PgfA2fY7QZMn5$lKE7rk | SpecificationDescription | n/a
StructuralFunction | BIM@bondbryan.co.uk | 2016-02-07T05:03:47 | Requirement | Component | Dormitory Dresser And Chest Of Drawers:08 | Non-Load-Bearing Element | n/a | ArchiCAD-64 | BBA_Pset_General | 04PgfA2fY7QZMn5$lKE7rk | StructuralFunction | n/a
RenovationStatus | BIM@bondbryan.co.uk | 2016-02-07T05:03:47 | Requirement | Component | Dormitory Dresser And Chest Of Drawers:08 | New | n/a | ArchiCAD-64 | BBA_Pset_General | 04PgfA2fY7QZMn5$lKE7rk | RenovationStatus | n/a
Renovation Status | BIM@bondbryan.co.uk | 2016-02-07T05:03:47 | Requirement | Component | Dormitory Dresser And Chest Of Drawers:08 | New | n/a | ArchiCAD-64 | AC_Pset_RenovationAndPhasing | 3kWhdyWesAe$QXrV11bcyz | Renovation Status | n/a
OFOI | BIM@bondbryan.co.uk | 2016-02-07T05:03:47 | Requirement | Component | Dormitory Bed:01 | No | n/a | ArchiCAD-64 | BBA_Pset_FFE | 0p6abfDjcv9v4AJ3US74Ww | OFOI | n/a
SpecificationNumber | BIM@bondbryan.co.uk | 2016-02-07T05:03:47 | Requirement | Component | Dormitory Bed:01 | n/a | n/a | ArchiCAD-64 | BBA_Pset_FFE | 0p6abfDjcv9v4AJ3US74Ww | SpecificationNumber | n/a
CFCI | BIM@bondbryan.co.uk | 2016-02-07T05:03:47 | Requirement | Component | Dormitory Bed:01 | No | n/a | ArchiCAD-64 | BBA_Pset_FFE | 0p6abfDjcv9v4AJ3US74Ww | CFCI | n/a
Model | BIM@bondbryan.co.uk | 2016-02-07T05:03:47 | Requirement | Component | Dormitory Bed:01 | MQ.05 | n/a | ArchiCAD-64 | BBA_Pset_FFE | 0p6abfDjcv9v4AJ3US74Ww | Model | n/a
OFCI | BIM@bondbryan.co.uk | 2016-02-07T05:03:47 | Requirement | Component | Dormitory Bed:01 | Yes | n/a | ArchiCAD-64 | BBA_Pset_FFE | 0p6abfDjcv9v4AJ3US74Ww | OFCI | n/a
FFEDescription | BIM@bondbryan.co.uk | 2016-02-07T05:03:47 | Requirement | Component | Dormitory Bed:01 | DORMITORY BED (INCLUDES: MATTRESS, BOX SPRING, BED FRAME, PILLOWS & BEDSPREAD) | n/a | ArchiCAD-64 | BBA_Pset_FFE | 0p6abfDjcv9v4AJ3US74Ww | FFEDescription | n/a
LayerName | BIM@bondbryan.co.uk | 2016-02-07T05:03:47 | Requirement | Component | Dormitory Bed:01 | A-Ee_40_20-M_GeneralFFAndEInternalMovable | n/a | ArchiCAD-64 | Pset_Draughting | 3pjaXsw5WAvdCzE$9AN_6M | LayerName | n/a
Position | BIM@bondbryan.co.uk | 2016-02-07T05:03:47 | Requirement | Component | Dormitory Bed:01 | Interior | n/a | ArchiCAD-64 | BBA_Pset_General | 1DqdxUkk6aH7YvxXRRhTWS | Position | n/a
Comments | BIM@bondbryan.co.uk | 2016-02-07T05:03:47 | Requirement | Component | Dormitory Bed:01 | n/a | n/a | ArchiCAD-64 | BBA_Pset_General | 1DqdxUkk6aH7YvxXRRhTWS | Comments | n/a
RequiredForCOBieComponent | BIM@bondbryan.co.uk | 2016-02-07T05:03:47 | Requirement | Component | Dormitory Bed:01 | Yes | n/a | ArchiCAD-64 | BBA_Pset_General | 1DqdxUkk6aH7YvxXRRhTWS | RequiredForCOBieComponent | n/a
SpecificationReference | BIM@bondbryan.co.uk | 2016-02-07T05:03:47 | Requirement | Component | Dormitory Bed:01 | TBC at RIBA Stage 4 | n/a | ArchiCAD-64 | BBA_Pset_General | 1DqdxUkk6aH7YvxXRRhTWS | SpecificationReference | n/a
SpecificationDescription | BIM@bondbryan.co.uk | 2016-02-07T05:03:47 | Requirement | Component | Dormitory Bed:01 | TBC at RIBA Stage 4 | n/a | ArchiCAD-64 | BBA_Pset_General | 1DqdxUkk6aH7YvxXRRhTWS | SpecificationDescription | n/a
StructuralFunction | BIM@bondbryan.co.uk | 2016-02-07T05:03:47 | Requirement | Component | Dormitory Bed:01 | Non-Load-Bearing Element | n/a | ArchiCAD-64 | BBA_Pset_General | 1DqdxUkk6aH7YvxXRRhTWS | StructuralFunction | n/a
RenovationStatus | BIM@bondbryan.co.uk | 2016-02-07T05:03:47 | Requirement | Component | Dormitory Bed:01 | New | n/a | ArchiCAD-64 | BBA_Pset_General | 1DqdxUkk6aH7YvxXRRhTWS | RenovationStatus | n/a
Renovation Status | BIM@bondbryan.co.uk | 2016-02-07T05:03:47 | Requirement | Component | Dormitory Bed:01 | New | n/a | ArchiCAD-64 | AC_Pset_RenovationAndPhasing | 01SBx_aRIa6dkiAByPUGsG | Renovation Status | n/a
OFOI | BIM@bondbryan.co.uk | 2016-02-07T05:03:47 | Requirement | Component | Dormitory Bed:03 | No | n/a | ArchiCAD-64 | BBA_Pset_FFE | 1zvEbkIdFIo5uvC0XjJV4x | OFOI | n/a
SpecificationNumber | BIM@bondbryan.co.uk | 2016-02-07T05:03:47 | Requirement | Component | Dormitory Bed:03 | n/a | n/a | ArchiCAD-64 | BBA_Pset_FFE | 1zvEbkIdFIo5uvC0XjJV4x | SpecificationNumber | n/a
CFCI | BIM@bondbryan.co.uk | 2016-02-07T05:03:47 | Requirement | Component | Dormitory Bed:03 | No | n/a | ArchiCAD-64 | BBA_Pset_FFE | 1zvEbkIdFIo5uvC0XjJV4x | CFCI | n/a
Model | BIM@bondbryan.co.uk | 2016-02-07T05:03:47 | Requirement | Component | Dormitory Bed:03 | MQ.05 | n/a | ArchiCAD-64 | BBA_Pset_FFE | 1zvEbkIdFIo5uvC0XjJV4x | Model | n/a
OFCI | BIM@bondbryan.co.uk | 2016-02-07T05:03:47 | Requirement | Component | Dormitory Bed:03 | Yes | n/a | ArchiCAD-64 | BBA_Pset_FFE | 1zvEbkIdFIo5uvC0XjJV4x | OFCI | n/a
FFEDescription | BIM@bondbryan.co.uk | 2016-02-07T05:03:47 | Requirement | Component | Dormitory Bed:03 | DORMITORY BED (INCLUDES: MATTRESS, BOX SPRING, BED FRAME, PILLOWS & BEDSPREAD) | n/a | ArchiCAD-64 | BBA_Pset_FFE | 1zvEbkIdFIo5uvC0XjJV4x | FFEDescription | n/a
LayerName | BIM@bondbryan.co.uk | 2016-02-07T05:03:47 | Requirement | Component | Dormitory Bed:03 | A-Ee_40_20-M_GeneralFFAndEInternalMovable | n/a | ArchiCAD-64 | Pset_Draughting | 3_duFot3$ATZcJCxHK3lz9 | LayerName | n/a
Position | BIM@bondbryan.co.uk | 2016-02-07T05:03:47 | Requirement | Component | Dormitory Bed:03 | Interior | n/a | ArchiCAD-64 | BBA_Pset_General | 3jEOmcooxCSc0eflYteo3T | Position | n/a
Comments | BIM@bondbryan.co.uk | 2016-02-07T05:03:47 | Requirement | Component | Dormitory Bed:03 | n/a | n/a | ArchiCAD-64 | BBA_Pset_General | 3jEOmcooxCSc0eflYteo3T | Comments | n/a
RequiredForCOBieComponent | BIM@bondbryan.co.uk | 2016-02-07T05:03:47 | Requirement | Component | Dormitory Bed:03 | Yes | n/a | ArchiCAD-64 | BBA_Pset_General | 3jEOmcooxCSc0eflYteo3T | RequiredForCOBieComponent | n/a
SpecificationReference | BIM@bondbryan.co.uk | 2016-02-07T05:03:47 | Requirement | Component | Dormitory Bed:03 | TBC at RIBA Stage 4 | n/a | ArchiCAD-64 | BBA_Pset_General | 3jEOmcooxCSc0eflYteo3T | SpecificationReference | n/a
SpecificationDescription | BIM@bondbryan.co.uk | 2016-02-07T05:03:47 | Requirement | Component | Dormitory Bed:03 | TBC at RIBA Stage 4 | n/a | ArchiCAD-64 | BBA_Pset_General | 3jEOmcooxCSc0eflYteo3T | SpecificationDescription | n/a
StructuralFunction | BIM@bondbryan.co.uk | 2016-02-07T05:03:47 | Requirement | Component | Dormitory Bed:03 | Non-Load-Bearing Element | n/a | ArchiCAD-64 | BBA_Pset_General | 3jEOmcooxCSc0eflYteo3T | StructuralFunction | n/a
RenovationStatus | BIM@bondbryan.co.uk | 2016-02-07T05:03:47 | Requirement | Component | Dormitory Bed:03 | New | n/a | ArchiCAD-64 | BBA_Pset_General | 3jEOmcooxCSc0eflYteo3T | RenovationStatus | n/a
Renovation Status | BIM@bondbryan.co.uk | 2016-02-07T05:03:47 | Requirement | Component | Dormitory Bed:03 | New | n/a | ArchiCAD-64 | AC_Pset_RenovationAndPhasing | 2YTYYihwVpyxlwwoCnW9tC | Renovation Status | n/a
OFOI | BIM@bondbryan.co.uk | 2016-02-07T05:03:47 | Requirement | Component | Dormitory Bed:02 | No | n/a | ArchiCAD-64 | BBA_Pset_FFE | 2Rj0VPn9gzctSRVeFBK3i6 | OFOI | n/a
SpecificationNumber | BIM@bondbryan.co.uk | 2016-02-07T05:03:47 | Requirement | Component | Dormitory Bed:02 | n/a | n/a | ArchiCAD-64 | BBA_Pset_FFE | 2Rj0VPn9gzctSRVeFBK3i6 | SpecificationNumber | n/a
CFCI | BIM@bondbryan.co.uk | 2016-02-07T05:03:47 | Requirement | Component | Dormitory Bed:02 | No | n/a | ArchiCAD-64 | BBA_Pset_FFE | 2Rj0VPn9gzctSRVeFBK3i6 | CFCI | n/a
Model | BIM@bondbryan.co.uk | 2016-02-07T05:03:47 | Requirement | Component | Dormitory Bed:02 | MQ.05 | n/a | ArchiCAD-64 | BBA_Pset_FFE | 2Rj0VPn9gzctSRVeFBK3i6 | Model | n/a
OFCI | BIM@bondbryan.co.uk | 2016-02-07T05:03:47 | Requirement | Component | Dormitory Bed:02 | Yes | n/a | ArchiCAD-64 | BBA_Pset_FFE | 2Rj0VPn9gzctSRVeFBK3i6 | OFCI | n/a
FFEDescription | BIM@bondbryan.co.uk | 2016-02-07T05:03:47 | Requirement | Component | Dormitory Bed:02 | DORMITORY BED (INCLUDES: MATTRESS, BOX SPRING, BED FRAME, PILLOWS & BEDSPREAD) | n/a | ArchiCAD-64 | BBA_Pset_FFE | 2Rj0VPn9gzctSRVeFBK3i6 | FFEDescription | n/a
LayerName | BIM@bondbryan.co.uk | 2016-02-07T05:03:47 | Requirement | Component | Dormitory Bed:02 | A-Ee_40_20-M_GeneralFFAndEInternalMovable | n/a | ArchiCAD-64 | Pset_Draughting | 23VmW9D1UgRPWhzwdZWyoz | LayerName | n/a
Position | BIM@bondbryan.co.uk | 2016-02-07T05:03:47 | Requirement | Component | Dormitory Bed:02 | Interior | n/a | ArchiCAD-64 | BBA_Pset_General | 09QNu0KefLjgxlaCZAyA3v | Position | n/a
Comments | BIM@bondbryan.co.uk | 2016-02-07T05:03:47 | Requirement | Component | Dormitory Bed:02 | n/a | n/a | ArchiCAD-64 | BBA_Pset_General | 09QNu0KefLjgxlaCZAyA3v | Comments | n/a
RequiredForCOBieComponent | BIM@bondbryan.co.uk | 2016-02-07T05:03:47 | Requirement | Component | Dormitory Bed:02 | Yes | n/a | ArchiCAD-64 | BBA_Pset_General | 09QNu0KefLjgxlaCZAyA3v | RequiredForCOBieComponent | n/a
SpecificationReference | BIM@bondbryan.co.uk | 2016-02-07T05:03:47 | Requirement | Component | Dormitory Bed:02 | TBC at RIBA Stage 4 | n/a | ArchiCAD-64 | BBA_Pset_General | 09QNu0KefLjgxlaCZAyA3v | SpecificationReference | n/a
SpecificationDescription | BIM@bondbryan.co.uk | 2016-02-07T05:03:47 | Requirement | Component | Dormitory Bed:02 | TBC at RIBA Stage 4 | n/a | ArchiCAD-64 | BBA_Pset_General | 09QNu0KefLjgxlaCZAyA3v | SpecificationDescription | n/a
StructuralFunction | BIM@bondbryan.co.uk | 2016-02-07T05:03:47 | Requirement | Component | Dormitory Bed:02 | Non-Load-Bearing Element | n/a | ArchiCAD-64 | BBA_Pset_General | 09QNu0KefLjgxlaCZAyA3v | StructuralFunction | n/a
RenovationStatus | BIM@bondbryan.co.uk | 2016-02-07T05:03:47 | Requirement | Component | Dormitory Bed:02 | New | n/a | ArchiCAD-64 | BBA_Pset_General | 09QNu0KefLjgxlaCZAyA3v | RenovationStatus | n/a
Renovation Status | BIM@bondbryan.co.uk | 2016-02-07T05:03:47 | Requirement | Component | Dormitory Bed:02 | New | n/a | ArchiCAD-64 | AC_Pset_RenovationAndPhasing | 0M970q_YH9EUIbny61gujp | Renovation Status | n/a
OFOI | BIM@bondbryan.co.uk | 2016-02-07T05:03:47 | Requirement | Component | Dormitory Bed:05 | No | n/a | ArchiCAD-64 | BBA_Pset_FFE | 0idCEZkKzA1ILTpw836Wim | OFOI | n/a
SpecificationNumber | BIM@bondbryan.co.uk | 2016-02-07T05:03:47 | Requirement | Component | Dormitory Bed:05 | n/a | n/a | ArchiCAD-64 | BBA_Pset_FFE | 0idCEZkKzA1ILTpw836Wim | SpecificationNumber | n/a
CFCI | BIM@bondbryan.co.uk | 2016-02-07T05:03:47 | Requirement | Component | Dormitory Bed:05 | No | n/a | ArchiCAD-64 | BBA_Pset_FFE | 0idCEZkKzA1ILTpw836Wim | CFCI | n/a
Model | BIM@bondbryan.co.uk | 2016-02-07T05:03:47 | Requirement | Component | Dormitory Bed:05 | MQ.05 | n/a | ArchiCAD-64 | BBA_Pset_FFE | 0idCEZkKzA1ILTpw836Wim | Model | n/a
OFCI | BIM@bondbryan.co.uk | 2016-02-07T05:03:47 | Requirement | Component | Dormitory Bed:05 | Yes | n/a | ArchiCAD-64 | BBA_Pset_FFE | 0idCEZkKzA1ILTpw836Wim | OFCI | n/a
FFEDescription | BIM@bondbryan.co.uk | 2016-02-07T05:03:47 | Requirement | Component | Dormitory Bed:05 | DORMITORY BED (INCLUDES: MATTRESS, BOX SPRING, BED FRAME, PILLOWS & BEDSPREAD) | n/a | ArchiCAD-64 | BBA_Pset_FFE | 0idCEZkKzA1ILTpw836Wim | FFEDescription | n/a
LayerName | BIM@bondbryan.co.uk | 2016-02-07T05:03:47 | Requirement | Component | Dormitory Bed:05 | A-Ee_40_20-M_GeneralFFAndEInternalMovable | n/a | ArchiCAD-64 | Pset_Draughting | 2DqVJwRkK0srvvaprBSov7 | LayerName | n/a
Position | BIM@bondbryan.co.uk | 2016-02-07T05:03:47 | Requirement | Component | Dormitory Bed:05 | Interior | n/a | ArchiCAD-64 | BBA_Pset_General | 3DEjdY7Nd$BYGOLt7K8Sun | Position | n/a
Comments | BIM@bondbryan.co.uk | 2016-02-07T05:03:47 | Requirement | Component | Dormitory Bed:05 | n/a | n/a | ArchiCAD-64 | BBA_Pset_General | 3DEjdY7Nd$BYGOLt7K8Sun | Comments | n/a
RequiredForCOBieComponent | BIM@bondbryan.co.uk | 2016-02-07T05:03:47 | Requirement | Component | Dormitory Bed:05 | Yes | n/a | ArchiCAD-64 | BBA_Pset_General | 3DEjdY7Nd$BYGOLt7K8Sun | RequiredForCOBieComponent | n/a
SpecificationReference | BIM@bondbryan.co.uk | 2016-02-07T05:03:47 | Requirement | Component | Dormitory Bed:05 | TBC at RIBA Stage 4 | n/a | ArchiCAD-64 | BBA_Pset_General | 3DEjdY7Nd$BYGOLt7K8Sun | SpecificationReference | n/a
SpecificationDescription | BIM@bondbryan.co.uk | 2016-02-07T05:03:47 | Requirement | Component | Dormitory Bed:05 | TBC at RIBA Stage 4 | n/a | ArchiCAD-64 | BBA_Pset_General | 3DEjdY7Nd$BYGOLt7K8Sun | SpecificationDescription | n/a
StructuralFunction | BIM@bondbryan.co.uk | 2016-02-07T05:03:47 | Requirement | Component | Dormitory Bed:05 | Non-Load-Bearing Element | n/a | ArchiCAD-64 | BBA_Pset_General | 3DEjdY7Nd$BYGOLt7K8Sun | StructuralFunction | n/a
RenovationStatus | BIM@bondbryan.co.uk | 2016-02-07T05:03:47 | Requirement | Component | Dormitory Bed:05 | New | n/a | ArchiCAD-64 | BBA_Pset_General | 3DEjdY7Nd$BYGOLt7K8Sun | RenovationStatus | n/a
Renovation Status | BIM@bondbryan.co.uk | 2016-02-07T05:03:47 | Requirement | Component | Dormitory Bed:05 | New | n/a | ArchiCAD-64 | AC_Pset_RenovationAndPhasing | 3UBP1O$nlRB2Gb_Sb9sQyo | Renovation Status | n/a
OFOI | BIM@bondbryan.co.uk | 2016-02-07T05:03:47 | Requirement | Component | Dormitory Bed:04 | No | n/a | ArchiCAD-64 | BBA_Pset_FFE | 1ISdeCF8NTWfqmPu9BOSBw | OFOI | n/a
SpecificationNumber | BIM@bondbryan.co.uk | 2016-02-07T05:03:47 | Requirement | Component | Dormitory Bed:04 | n/a | n/a | ArchiCAD-64 | BBA_Pset_FFE | 1ISdeCF8NTWfqmPu9BOSBw | SpecificationNumber | n/a
CFCI | BIM@bondbryan.co.uk | 2016-02-07T05:03:47 | Requirement | Component | Dormitory Bed:04 | No | n/a | ArchiCAD-64 | BBA_Pset_FFE | 1ISdeCF8NTWfqmPu9BOSBw | CFCI | n/a
Model | BIM@bondbryan.co.uk | 2016-02-07T05:03:47 | Requirement | Component | Dormitory Bed:04 | MQ.05 | n/a | ArchiCAD-64 | BBA_Pset_FFE | 1ISdeCF8NTWfqmPu9BOSBw | Model | n/a
OFCI | BIM@bondbryan.co.uk | 2016-02-07T05:03:47 | Requirement | Component | Dormitory Bed:04 | Yes | n/a | ArchiCAD-64 | BBA_Pset_FFE | 1ISdeCF8NTWfqmPu9BOSBw | OFCI | n/a
FFEDescription | BIM@bondbryan.co.uk | 2016-02-07T05:03:47 | Requirement | Component | Dormitory Bed:04 | DORMITORY BED (INCLUDES: MATTRESS, BOX SPRING, BED FRAME, PILLOWS & BEDSPREAD) | n/a | ArchiCAD-64 | BBA_Pset_FFE | 1ISdeCF8NTWfqmPu9BOSBw | FFEDescription | n/a
LayerName | BIM@bondbryan.co.uk | 2016-02-07T05:03:47 | Requirement | Component | Dormitory Bed:04 | A-Ee_40_20-M_GeneralFFAndEInternalMovable | n/a | ArchiCAD-64 | Pset_Draughting | 3LyoCJSYMdoc2ZQxUTKQ0S | LayerName | n/a
Position | BIM@bondbryan.co.uk | 2016-02-07T05:03:47 | Requirement | Component | Dormitory Bed:04 | Interior | n/a | ArchiCAD-64 | BBA_Pset_General | 2lx$_bvCt5hbUZeoQ0dZ$B | Position | n/a
Comments | BIM@bondbryan.co.uk | 2016-02-07T05:03:47 | Requirement | Component | Dormitory Bed:04 | n/a | n/a | ArchiCAD-64 | BBA_Pset_General | 2lx$_bvCt5hbUZeoQ0dZ$B | Comments | n/a
RequiredForCOBieComponent | BIM@bondbryan.co.uk | 2016-02-07T05:03:47 | Requirement | Component | Dormitory Bed:04 | Yes | n/a | ArchiCAD-64 | BBA_Pset_General | 2lx$_bvCt5hbUZeoQ0dZ$B | RequiredForCOBieComponent | n/a
SpecificationReference | BIM@bondbryan.co.uk | 2016-02-07T05:03:47 | Requirement | Component | Dormitory Bed:04 | TBC at RIBA Stage 4 | n/a | ArchiCAD-64 | BBA_Pset_General | 2lx$_bvCt5hbUZeoQ0dZ$B | SpecificationReference | n/a
SpecificationDescription | BIM@bondbryan.co.uk | 2016-02-07T05:03:47 | Requirement | Component | Dormitory Bed:04 | TBC at RIBA Stage 4 | n/a | ArchiCAD-64 | BBA_Pset_General | 2lx$_bvCt5hbUZeoQ0dZ$B | SpecificationDescription | n/a
StructuralFunction | BIM@bondbryan.co.uk | 2016-02-07T05:03:47 | Requirement | Component | Dormitory Bed:04 | Non-Load-Bearing Element | n/a | ArchiCAD-64 | BBA_Pset_General | 2lx$_bvCt5hbUZeoQ0dZ$B | StructuralFunction | n/a
RenovationStatus | BIM@bondbryan.co.uk | 2016-02-07T05:03:47 | Requirement | Component | Dormitory Bed:04 | New | n/a | ArchiCAD-64 | BBA_Pset_General | 2lx$_bvCt5hbUZeoQ0dZ$B | RenovationStatus | n/a
Renovation Status | BIM@bondbryan.co.uk | 2016-02-07T05:03:47 | Requirement | Component | Dormitory Bed:04 | New | n/a | ArchiCAD-64 | AC_Pset_RenovationAndPhasing | 17AmDw1yDp8j4Itf0VkNsg | Renovation Status | n/a
OFOI | BIM@bondbryan.co.uk | 2016-02-07T05:03:47 | Requirement | Component | Dormitory Bed:07 | No | n/a | ArchiCAD-64 | BBA_Pset_FFE | 3UlMZ7BDfU5GaL6ftTeXs9 | OFOI | n/a
SpecificationNumber | BIM@bondbryan.co.uk | 2016-02-07T05:03:47 | Requirement | Component | Dormitory Bed:07 | n/a | n/a | ArchiCAD-64 | BBA_Pset_FFE | 3UlMZ7BDfU5GaL6ftTeXs9 | SpecificationNumber | n/a
CFCI | BIM@bondbryan.co.uk | 2016-02-07T05:03:47 | Requirement | Component | Dormitory Bed:07 | No | n/a | ArchiCAD-64 | BBA_Pset_FFE | 3UlMZ7BDfU5GaL6ftTeXs9 | CFCI | n/a
Model | BIM@bondbryan.co.uk | 2016-02-07T05:03:47 | Requirement | Component | Dormitory Bed:07 | MQ.05 | n/a | ArchiCAD-64 | BBA_Pset_FFE | 3UlMZ7BDfU5GaL6ftTeXs9 | Model | n/a
OFCI | BIM@bondbryan.co.uk | 2016-02-07T05:03:47 | Requirement | Component | Dormitory Bed:07 | Yes | n/a | ArchiCAD-64 | BBA_Pset_FFE | 3UlMZ7BDfU5GaL6ftTeXs9 | OFCI | n/a
FFEDescription | BIM@bondbryan.co.uk | 2016-02-07T05:03:47 | Requirement | Component | Dormitory Bed:07 | DORMITORY BED (INCLUDES: MATTRESS, BOX SPRING, BED FRAME, PILLOWS & BEDSPREAD) | n/a | ArchiCAD-64 | BBA_Pset_FFE | 3UlMZ7BDfU5GaL6ftTeXs9 | FFEDescription | n/a
LayerName | BIM@bondbryan.co.uk | 2016-02-07T05:03:47 | Requirement | Component | Dormitory Bed:07 | A-Ee_40_20-M_GeneralFFAndEInternalMovable | n/a | ArchiCAD-64 | Pset_Draughting | 2GlFENBj6SKqlHBVbe27a5 | LayerName | n/a
Position | BIM@bondbryan.co.uk | 2016-02-07T05:03:47 | Requirement | Component | Dormitory Bed:07 | Interior | n/a | ArchiCAD-64 | BBA_Pset_General | 34VHR5M$KvztR2m5X4BZej | Position | n/a
Comments | BIM@bondbryan.co.uk | 2016-02-07T05:03:47 | Requirement | Component | Dormitory Bed:07 | n/a | n/a | ArchiCAD-64 | BBA_Pset_General | 34VHR5M$KvztR2m5X4BZej | Comments | n/a
RequiredForCOBieComponent | BIM@bondbryan.co.uk | 2016-02-07T05:03:47 | Requirement | Component | Dormitory Bed:07 | Yes | n/a | ArchiCAD-64 | BBA_Pset_General | 34VHR5M$KvztR2m5X4BZej | RequiredForCOBieComponent | n/a
SpecificationReference | BIM@bondbryan.co.uk | 2016-02-07T05:03:47 | Requirement | Component | Dormitory Bed:07 | TBC at RIBA Stage 4 | n/a | ArchiCAD-64 | BBA_Pset_General | 34VHR5M$KvztR2m5X4BZej | SpecificationReference | n/a
SpecificationDescription | BIM@bondbryan.co.uk | 2016-02-07T05:03:47 | Requirement | Component | Dormitory Bed:07 | TBC at RIBA Stage 4 | n/a | ArchiCAD-64 | BBA_Pset_General | 34VHR5M$KvztR2m5X4BZej | SpecificationDescription | n/a
StructuralFunction | BIM@bondbryan.co.uk | 2016-02-07T05:03:47 | Requirement | Component | Dormitory Bed:07 | Non-Load-Bearing Element | n/a | ArchiCAD-64 | BBA_Pset_General | 34VHR5M$KvztR2m5X4BZej | StructuralFunction | n/a
RenovationStatus | BIM@bondbryan.co.uk | 2016-02-07T05:03:47 | Requirement | Component | Dormitory Bed:07 | New | n/a | ArchiCAD-64 | BBA_Pset_General | 34VHR5M$KvztR2m5X4BZej | RenovationStatus | n/a
Renovation Status | BIM@bondbryan.co.uk | 2016-02-07T05:03:47 | Requirement | Component | Dormitory Bed:07 | New | n/a | ArchiCAD-64 | AC_Pset_RenovationAndPhasing | 3yFR1YRksG4E3a690SNQ3$ | Renovation Status | n/a
OFOI | BIM@bondbryan.co.uk | 2016-02-07T05:03:47 | Requirement | Component | Dormitory Dresser And Chest Of Drawers:01 | No | n/a | ArchiCAD-64 | BBA_Pset_FFE | 27DBbaYQzYY$7ia0iY08iD | OFOI | n/a
SpecificationNumber | BIM@bondbryan.co.uk | 2016-02-07T05:03:47 | Requirement | Component | Dormitory Dresser And Chest Of Drawers:01 | n/a | n/a | ArchiCAD-64 | BBA_Pset_FFE | 27DBbaYQzYY$7ia0iY08iD | SpecificationNumber | n/a
CFCI | BIM@bondbryan.co.uk | 2016-02-07T05:03:47 | Requirement | Component | Dormitory Dresser And Chest Of Drawers:01 | No | n/a | ArchiCAD-64 | BBA_Pset_FFE | 27DBbaYQzYY$7ia0iY08iD | CFCI | n/a
Model | BIM@bondbryan.co.uk | 2016-02-07T05:03:47 | Requirement | Component | Dormitory Dresser And Chest Of Drawers:01 | MQ.04 | n/a | ArchiCAD-64 | BBA_Pset_FFE | 27DBbaYQzYY$7ia0iY08iD | Model | n/a
OFCI | BIM@bondbryan.co.uk | 2016-02-07T05:03:47 | Requirement | Component | Dormitory Dresser And Chest Of Drawers:01 | Yes | n/a | ArchiCAD-64 | BBA_Pset_FFE | 27DBbaYQzYY$7ia0iY08iD | OFCI | n/a
FFEDescription | BIM@bondbryan.co.uk | 2016-02-07T05:03:47 | Requirement | Component | Dormitory Dresser And Chest Of Drawers:01 | DORMITORY DRESSER & CHEST OF DRAWERS | n/a | ArchiCAD-64 | BBA_Pset_FFE | 27DBbaYQzYY$7ia0iY08iD | FFEDescription | n/a
LayerName | BIM@bondbryan.co.uk | 2016-02-07T05:03:47 | Requirement | Component | Dormitory Dresser And Chest Of Drawers:01 | A-Ee_40_20-M_GeneralFFAndEInternalMovable | n/a | ArchiCAD-64 | Pset_Draughting | 06qk$4jmdHZ6wlC5_DqC9k | LayerName | n/a
Position | BIM@bondbryan.co.uk | 2016-02-07T05:03:47 | Requirement | Component | Dormitory Dresser And Chest Of Drawers:01 | Interior | n/a | ArchiCAD-64 | BBA_Pset_General | 1Gcb_tW_izv6K5OqFXboIz | Position | n/a
Comments | BIM@bondbryan.co.uk | 2016-02-07T05:03:47 | Requirement | Component | Dormitory Dresser And Chest Of Drawers:01 | n/a | n/a | ArchiCAD-64 | BBA_Pset_General | 1Gcb_tW_izv6K5OqFXboIz | Comments | n/a
RequiredForCOBieComponent | BIM@bondbryan.co.uk | 2016-02-07T05:03:47 | Requirement | Component | Dormitory Dresser And Chest Of Drawers:01 | Yes | n/a | ArchiCAD-64 | BBA_Pset_General | 1Gcb_tW_izv6K5OqFXboIz | RequiredForCOBieComponent | n/a
SpecificationReference | BIM@bondbryan.co.uk | 2016-02-07T05:03:47 | Requirement | Component | Dormitory Dresser And Chest Of Drawers:01 | TBC at RIBA Stage 4 | n/a | ArchiCAD-64 | BBA_Pset_General | 1Gcb_tW_izv6K5OqFXboIz | SpecificationReference | n/a
SpecificationDescription | BIM@bondbryan.co.uk | 2016-02-07T05:03:47 | Requirement | Component | Dormitory Dresser And Chest Of Drawers:01 | TBC at RIBA Stage 4 | n/a | ArchiCAD-64 | BBA_Pset_General | 1Gcb_tW_izv6K5OqFXboIz | SpecificationDescription | n/a
StructuralFunction | BIM@bondbryan.co.uk | 2016-02-07T05:03:47 | Requirement | Component | Dormitory Dresser And Chest Of Drawers:01 | Non-Load-Bearing Element | n/a | ArchiCAD-64 | BBA_Pset_General | 1Gcb_tW_izv6K5OqFXboIz | StructuralFunction | n/a
RenovationStatus | BIM@bondbryan.co.uk | 2016-02-07T05:03:47 | Requirement | Component | Dormitory Dresser And Chest Of Drawers:01 | New | n/a | ArchiCAD-64 | BBA_Pset_General | 1Gcb_tW_izv6K5OqFXboIz | RenovationStatus | n/a
Renovation Status | BIM@bondbryan.co.uk | 2016-02-07T05:03:47 | Requirement | Component | Dormitory Dresser And Chest Of Drawers:01 | New | n/a | ArchiCAD-64 | AC_Pset_RenovationAndPhasing | 3nzymfhfyNLwS3fOjXByVI | Renovation Status | n/a
OFOI | BIM@bondbryan.co.uk | 2016-02-07T05:03:47 | Requirement | Component | Dormitory Bed:06 | No | n/a | ArchiCAD-64 | BBA_Pset_FFE | 2IlgC7vHKZNfrCjDSnZA5c | OFOI | n/a
SpecificationNumber | BIM@bondbryan.co.uk | 2016-02-07T05:03:47 | Requirement | Component | Dormitory Bed:06 | n/a | n/a | ArchiCAD-64 | BBA_Pset_FFE | 2IlgC7vHKZNfrCjDSnZA5c | SpecificationNumber | n/a
CFCI | BIM@bondbryan.co.uk | 2016-02-07T05:03:47 | Requirement | Component | Dormitory Bed:06 | No | n/a | ArchiCAD-64 | BBA_Pset_FFE | 2IlgC7vHKZNfrCjDSnZA5c | CFCI | n/a
Model | BIM@bondbryan.co.uk | 2016-02-07T05:03:47 | Requirement | Component | Dormitory Bed:06 | MQ.05 | n/a | ArchiCAD-64 | BBA_Pset_FFE | 2IlgC7vHKZNfrCjDSnZA5c | Model | n/a
OFCI | BIM@bondbryan.co.uk | 2016-02-07T05:03:47 | Requirement | Component | Dormitory Bed:06 | Yes | n/a | ArchiCAD-64 | BBA_Pset_FFE | 2IlgC7vHKZNfrCjDSnZA5c | OFCI | n/a
FFEDescription | BIM@bondbryan.co.uk | 2016-02-07T05:03:47 | Requirement | Component | Dormitory Bed:06 | DORMITORY BED (INCLUDES: MATTRESS, BOX SPRING, BED FRAME, PILLOWS & BEDSPREAD) | n/a | ArchiCAD-64 | BBA_Pset_FFE | 2IlgC7vHKZNfrCjDSnZA5c | FFEDescription | n/a
LayerName | BIM@bondbryan.co.uk | 2016-02-07T05:03:47 | Requirement | Component | Dormitory Bed:06 | A-Ee_40_20-M_GeneralFFAndEInternalMovable | n/a | ArchiCAD-64 | Pset_Draughting | 30cZWgV44bcqRiFIhdgMPY | LayerName | n/a
Position | BIM@bondbryan.co.uk | 2016-02-07T05:03:47 | Requirement | Component | Dormitory Bed:06 | Interior | n/a | ArchiCAD-64 | BBA_Pset_General | 0Jgy3bMb4NiDDZ74QgCh01 | Position | n/a
Comments | BIM@bondbryan.co.uk | 2016-02-07T05:03:47 | Requirement | Component | Dormitory Bed:06 | n/a | n/a | ArchiCAD-64 | BBA_Pset_General | 0Jgy3bMb4NiDDZ74QgCh01 | Comments | n/a
RequiredForCOBieComponent | BIM@bondbryan.co.uk | 2016-02-07T05:03:47 | Requirement | Component | Dormitory Bed:06 | Yes | n/a | ArchiCAD-64 | BBA_Pset_General | 0Jgy3bMb4NiDDZ74QgCh01 | RequiredForCOBieComponent | n/a
SpecificationReference | BIM@bondbryan.co.uk | 2016-02-07T05:03:47 | Requirement | Component | Dormitory Bed:06 | TBC at RIBA Stage 4 | n/a | ArchiCAD-64 | BBA_Pset_General | 0Jgy3bMb4NiDDZ74QgCh01 | SpecificationReference | n/a
SpecificationDescription | BIM@bondbryan.co.uk | 2016-02-07T05:03:47 | Requirement | Component | Dormitory Bed:06 | TBC at RIBA Stage 4 | n/a | ArchiCAD-64 | BBA_Pset_General | 0Jgy3bMb4NiDDZ74QgCh01 | SpecificationDescription | n/a
StructuralFunction | BIM@bondbryan.co.uk | 2016-02-07T05:03:47 | Requirement | Component | Dormitory Bed:06 | Non-Load-Bearing Element | n/a | ArchiCAD-64 | BBA_Pset_General | 0Jgy3bMb4NiDDZ74QgCh01 | StructuralFunction | n/a
RenovationStatus | BIM@bondbryan.co.uk | 2016-02-07T05:03:47 | Requirement | Component | Dormitory Bed:06 | New | n/a | ArchiCAD-64 | BBA_Pset_General | 0Jgy3bMb4NiDDZ74QgCh01 | RenovationStatus | n/a
Renovation Status | BIM@bondbryan.co.uk | 2016-02-07T05:03:47 | Requirement | Component | Dormitory Bed:06 | New | n/a | ArchiCAD-64 | AC_Pset_RenovationAndPhasing | 07tU7qL0SxILbaqUR3Mka1 | Renovation Status | n/a
OFOI | BIM@bondbryan.co.uk | 2016-02-07T05:03:47 | Requirement | Component | Dormitory Dresser And Chest Of Drawers:03 | No | n/a | ArchiCAD-64 | BBA_Pset_FFE | 1N$3NRHZP1bRNrei0AjNr5 | OFOI | n/a
SpecificationNumber | BIM@bondbryan.co.uk | 2016-02-07T05:03:47 | Requirement | Component | Dormitory Dresser And Chest Of Drawers:03 | n/a | n/a | ArchiCAD-64 | BBA_Pset_FFE | 1N$3NRHZP1bRNrei0AjNr5 | SpecificationNumber | n/a
CFCI | BIM@bondbryan.co.uk | 2016-02-07T05:03:47 | Requirement | Component | Dormitory Dresser And Chest Of Drawers:03 | No | n/a | ArchiCAD-64 | BBA_Pset_FFE | 1N$3NRHZP1bRNrei0AjNr5 | CFCI | n/a
Model | BIM@bondbryan.co.uk | 2016-02-07T05:03:47 | Requirement | Component | Dormitory Dresser And Chest Of Drawers:03 | MQ.04 | n/a | ArchiCAD-64 | BBA_Pset_FFE | 1N$3NRHZP1bRNrei0AjNr5 | Model | n/a
OFCI | BIM@bondbryan.co.uk | 2016-02-07T05:03:47 | Requirement | Component | Dormitory Dresser And Chest Of Drawers:03 | Yes | n/a | ArchiCAD-64 | BBA_Pset_FFE | 1N$3NRHZP1bRNrei0AjNr5 | OFCI | n/a
FFEDescription | BIM@bondbryan.co.uk | 2016-02-07T05:03:47 | Requirement | Component | Dormitory Dresser And Chest Of Drawers:03 | DORMITORY DRESSER & CHEST OF DRAWERS | n/a | ArchiCAD-64 | BBA_Pset_FFE | 1N$3NRHZP1bRNrei0AjNr5 | FFEDescription | n/a
LayerName | BIM@bondbryan.co.uk | 2016-02-07T05:03:47 | Requirement | Component | Dormitory Dresser And Chest Of Drawers:03 | A-Ee_40_20-M_GeneralFFAndEInternalMovable | n/a | ArchiCAD-64 | Pset_Draughting | 3eUfhsyVszebA2KxFbggWS | LayerName | n/a
Position | BIM@bondbryan.co.uk | 2016-02-07T05:03:47 | Requirement | Component | Dormitory Dresser And Chest Of Drawers:03 | Interior | n/a | ArchiCAD-64 | BBA_Pset_General | 21AlGkActQC$$tOs2tKjta | Position | n/a
Comments | BIM@bondbryan.co.uk | 2016-02-07T05:03:47 | Requirement | Component | Dormitory Dresser And Chest Of Drawers:03 | n/a | n/a | ArchiCAD-64 | BBA_Pset_General | 21AlGkActQC$$tOs2tKjta | Comments | n/a
RequiredForCOBieComponent | BIM@bondbryan.co.uk | 2016-02-07T05:03:47 | Requirement | Component | Dormitory Dresser And Chest Of Drawers:03 | Yes | n/a | ArchiCAD-64 | BBA_Pset_General | 21AlGkActQC$$tOs2tKjta | RequiredForCOBieComponent | n/a
SpecificationReference | BIM@bondbryan.co.uk | 2016-02-07T05:03:47 | Requirement | Component | Dormitory Dresser And Chest Of Drawers:03 | TBC at RIBA Stage 4 | n/a | ArchiCAD-64 | BBA_Pset_General | 21AlGkActQC$$tOs2tKjta | SpecificationReference | n/a
SpecificationDescription | BIM@bondbryan.co.uk | 2016-02-07T05:03:47 | Requirement | Component | Dormitory Dresser And Chest Of Drawers:03 | TBC at RIBA Stage 4 | n/a | ArchiCAD-64 | BBA_Pset_General | 21AlGkActQC$$tOs2tKjta | SpecificationDescription | n/a
StructuralFunction | BIM@bondbryan.co.uk | 2016-02-07T05:03:47 | Requirement | Component | Dormitory Dresser And Chest Of Drawers:03 | Non-Load-Bearing Element | n/a | ArchiCAD-64 | BBA_Pset_General | 21AlGkActQC$$tOs2tKjta | StructuralFunction | n/a
RenovationStatus | BIM@bondbryan.co.uk | 2016-02-07T05:03:47 | Requirement | Component | Dormitory Dresser And Chest Of Drawers:03 | New | n/a | ArchiCAD-64 | BBA_Pset_General | 21AlGkActQC$$tOs2tKjta | RenovationStatus | n/a
Renovation Status | BIM@bondbryan.co.uk | 2016-02-07T05:03:47 | Requirement | Component | Dormitory Dresser And Chest Of Drawers:03 | New | n/a | ArchiCAD-64 | AC_Pset_RenovationAndPhasing | 0NCqIxf0$SXLpCwyE26fmP | Renovation Status | n/a
OFOI | BIM@bondbryan.co.uk | 2016-02-07T05:03:47 | Requirement | Component | Dormitory Dresser And Chest Of Drawers:02 | No | n/a | ArchiCAD-64 | BBA_Pset_FFE | 0KdfrXiMZQwMUmKiQjR8Gs | OFOI | n/a
SpecificationNumber | BIM@bondbryan.co.uk | 2016-02-07T05:03:47 | Requirement | Component | Dormitory Dresser And Chest Of Drawers:02 | n/a | n/a | ArchiCAD-64 | BBA_Pset_FFE | 0KdfrXiMZQwMUmKiQjR8Gs | SpecificationNumber | n/a
CFCI | BIM@bondbryan.co.uk | 2016-02-07T05:03:47 | Requirement | Component | Dormitory Dresser And Chest Of Drawers:02 | No | n/a | ArchiCAD-64 | BBA_Pset_FFE | 0KdfrXiMZQwMUmKiQjR8Gs | CFCI | n/a
Model | BIM@bondbryan.co.uk | 2016-02-07T05:03:47 | Requirement | Component | Dormitory Dresser And Chest Of Drawers:02 | MQ.04 | n/a | ArchiCAD-64 | BBA_Pset_FFE | 0KdfrXiMZQwMUmKiQjR8Gs | Model | n/a
OFCI | BIM@bondbryan.co.uk | 2016-02-07T05:03:47 | Requirement | Component | Dormitory Dresser And Chest Of Drawers:02 | Yes | n/a | ArchiCAD-64 | BBA_Pset_FFE | 0KdfrXiMZQwMUmKiQjR8Gs | OFCI | n/a
FFEDescription | BIM@bondbryan.co.uk | 2016-02-07T05:03:47 | Requirement | Component | Dormitory Dresser And Chest Of Drawers:02 | DORMITORY DRESSER & CHEST OF DRAWERS | n/a | ArchiCAD-64 | BBA_Pset_FFE | 0KdfrXiMZQwMUmKiQjR8Gs | FFEDescription | n/a
LayerName | BIM@bondbryan.co.uk | 2016-02-07T05:03:47 | Requirement | Component | Dormitory Dresser And Chest Of Drawers:02 | A-Ee_40_20-M_GeneralFFAndEInternalMovable | n/a | ArchiCAD-64 | Pset_Draughting | 3FZ0K2zyTB2TyBlxhrHmrK | LayerName | n/a
Position | BIM@bondbryan.co.uk | 2016-02-07T05:03:47 | Requirement | Component | Dormitory Dresser And Chest Of Drawers:02 | Interior | n/a | ArchiCAD-64 | BBA_Pset_General | 2zYYBu6BHCk687su3DkgEh | Position | n/a
Comments | BIM@bondbryan.co.uk | 2016-02-07T05:03:47 | Requirement | Component | Dormitory Dresser And Chest Of Drawers:02 | n/a | n/a | ArchiCAD-64 | BBA_Pset_General | 2zYYBu6BHCk687su3DkgEh | Comments | n/a
RequiredForCOBieComponent | BIM@bondbryan.co.uk | 2016-02-07T05:03:47 | Requirement | Component | Dormitory Dresser And Chest Of Drawers:02 | Yes | n/a | ArchiCAD-64 | BBA_Pset_General | 2zYYBu6BHCk687su3DkgEh | RequiredForCOBieComponent | n/a
SpecificationReference | BIM@bondbryan.co.uk | 2016-02-07T05:03:47 | Requirement | Component | Dormitory Dresser And Chest Of Drawers:02 | TBC at RIBA Stage 4 | n/a | ArchiCAD-64 | BBA_Pset_General | 2zYYBu6BHCk687su3DkgEh | SpecificationReference | n/a
SpecificationDescription | BIM@bondbryan.co.uk | 2016-02-07T05:03:47 | Requirement | Component | Dormitory Dresser And Chest Of Drawers:02 | TBC at RIBA Stage 4 | n/a | ArchiCAD-64 | BBA_Pset_General | 2zYYBu6BHCk687su3DkgEh | SpecificationDescription | n/a
StructuralFunction | BIM@bondbryan.co.uk | 2016-02-07T05:03:47 | Requirement | Component | Dormitory Dresser And Chest Of Drawers:02 | Non-Load-Bearing Element | n/a | ArchiCAD-64 | BBA_Pset_General | 2zYYBu6BHCk687su3DkgEh | StructuralFunction | n/a
RenovationStatus | BIM@bondbryan.co.uk | 2016-02-07T05:03:47 | Requirement | Component | Dormitory Dresser And Chest Of Drawers:02 | New | n/a | ArchiCAD-64 | BBA_Pset_General | 2zYYBu6BHCk687su3DkgEh | RenovationStatus | n/a
Renovation Status | BIM@bondbryan.co.uk | 2016-02-07T05:03:47 | Requirement | Component | Dormitory Dresser And Chest Of Drawers:02 | New | n/a | ArchiCAD-64 | AC_Pset_RenovationAndPhasing | 0u6UUSvd7foc5mTb$6C_w1 | Renovation Status | n/a
OFOI | BIM@bondbryan.co.uk | 2016-02-07T05:03:47 | Requirement | Component | Dormitory Dresser And Chest Of Drawers:05 | No | n/a | ArchiCAD-64 | BBA_Pset_FFE | 2IB50jmbETn2P2nhJ2kBfN | OFOI | n/a
SpecificationNumber | BIM@bondbryan.co.uk | 2016-02-07T05:03:47 | Requirement | Component | Dormitory Dresser And Chest Of Drawers:05 | n/a | n/a | ArchiCAD-64 | BBA_Pset_FFE | 2IB50jmbETn2P2nhJ2kBfN | SpecificationNumber | n/a
CFCI | BIM@bondbryan.co.uk | 2016-02-07T05:03:47 | Requirement | Component | Dormitory Dresser And Chest Of Drawers:05 | No | n/a | ArchiCAD-64 | BBA_Pset_FFE | 2IB50jmbETn2P2nhJ2kBfN | CFCI | n/a
Model | BIM@bondbryan.co.uk | 2016-02-07T05:03:47 | Requirement | Component | Dormitory Dresser And Chest Of Drawers:05 | MQ.04 | n/a | ArchiCAD-64 | BBA_Pset_FFE | 2IB50jmbETn2P2nhJ2kBfN | Model | n/a
OFCI | BIM@bondbryan.co.uk | 2016-02-07T05:03:47 | Requirement | Component | Dormitory Dresser And Chest Of Drawers:05 | Yes | n/a | ArchiCAD-64 | BBA_Pset_FFE | 2IB50jmbETn2P2nhJ2kBfN | OFCI | n/a
FFEDescription | BIM@bondbryan.co.uk | 2016-02-07T05:03:47 | Requirement | Component | Dormitory Dresser And Chest Of Drawers:05 | DORMITORY DRESSER & CHEST OF DRAWERS | n/a | ArchiCAD-64 | BBA_Pset_FFE | 2IB50jmbETn2P2nhJ2kBfN | FFEDescription | n/a
LayerName | BIM@bondbryan.co.uk | 2016-02-07T05:03:47 | Requirement | Component | Dormitory Dresser And Chest Of Drawers:05 | A-Ee_40_20-M_GeneralFFAndEInternalMovable | n/a | ArchiCAD-64 | Pset_Draughting | 3CrQsbcJlt$zsEwX4hceZa | LayerName | n/a
Position | BIM@bondbryan.co.uk | 2016-02-07T05:03:47 | Requirement | Component | Dormitory Dresser And Chest Of Drawers:05 | Interior | n/a | ArchiCAD-64 | BBA_Pset_General | 32yNw8PF2EfMzHj5gUKByP | Position | n/a
Comments | BIM@bondbryan.co.uk | 2016-02-07T05:03:47 | Requirement | Component | Dormitory Dresser And Chest Of Drawers:05 | n/a | n/a | ArchiCAD-64 | BBA_Pset_General | 32yNw8PF2EfMzHj5gUKByP | Comments | n/a
RequiredForCOBieComponent | BIM@bondbryan.co.uk | 2016-02-07T05:03:47 | Requirement | Component | Dormitory Dresser And Chest Of Drawers:05 | Yes | n/a | ArchiCAD-64 | BBA_Pset_General | 32yNw8PF2EfMzHj5gUKByP | RequiredForCOBieComponent | n/a
SpecificationReference | BIM@bondbryan.co.uk | 2016-02-07T05:03:47 | Requirement | Component | Dormitory Dresser And Chest Of Drawers:05 | TBC at RIBA Stage 4 | n/a | ArchiCAD-64 | BBA_Pset_General | 32yNw8PF2EfMzHj5gUKByP | SpecificationReference | n/a
SpecificationDescription | BIM@bondbryan.co.uk | 2016-02-07T05:03:47 | Requirement | Component | Dormitory Dresser And Chest Of Drawers:05 | TBC at RIBA Stage 4 | n/a | ArchiCAD-64 | BBA_Pset_General | 32yNw8PF2EfMzHj5gUKByP | SpecificationDescription | n/a
StructuralFunction | BIM@bondbryan.co.uk | 2016-02-07T05:03:47 | Requirement | Component | Dormitory Dresser And Chest Of Drawers:05 | Non-Load-Bearing Element | n/a | ArchiCAD-64 | BBA_Pset_General | 32yNw8PF2EfMzHj5gUKByP | StructuralFunction | n/a
RenovationStatus | BIM@bondbryan.co.uk | 2016-02-07T05:03:47 | Requirement | Component | Dormitory Dresser And Chest Of Drawers:05 | New | n/a | ArchiCAD-64 | BBA_Pset_General | 32yNw8PF2EfMzHj5gUKByP | RenovationStatus | n/a
Renovation Status | BIM@bondbryan.co.uk | 2016-02-07T05:03:47 | Requirement | Component | Dormitory Dresser And Chest Of Drawers:05 | New | n/a | ArchiCAD-64 | AC_Pset_RenovationAndPhasing | 3jvbLUmmQABmj1XKcERiXS | Renovation Status | n/a
OFOI | BIM@bondbryan.co.uk | 2016-02-07T05:03:47 | Requirement | Component | Dormitory Dresser And Chest Of Drawers:04 | No | n/a | ArchiCAD-64 | BBA_Pset_FFE | 17kezcjYrRbo97GgdqRtdL | OFOI | n/a
SpecificationNumber | BIM@bondbryan.co.uk | 2016-02-07T05:03:47 | Requirement | Component | Dormitory Dresser And Chest Of Drawers:04 | n/a | n/a | ArchiCAD-64 | BBA_Pset_FFE | 17kezcjYrRbo97GgdqRtdL | SpecificationNumber | n/a
CFCI | BIM@bondbryan.co.uk | 2016-02-07T05:03:47 | Requirement | Component | Dormitory Dresser And Chest Of Drawers:04 | No | n/a | ArchiCAD-64 | BBA_Pset_FFE | 17kezcjYrRbo97GgdqRtdL | CFCI | n/a
Model | BIM@bondbryan.co.uk | 2016-02-07T05:03:47 | Requirement | Component | Dormitory Dresser And Chest Of Drawers:04 | MQ.04 | n/a | ArchiCAD-64 | BBA_Pset_FFE | 17kezcjYrRbo97GgdqRtdL | Model | n/a
OFCI | BIM@bondbryan.co.uk | 2016-02-07T05:03:47 | Requirement | Component | Dormitory Dresser And Chest Of Drawers:04 | Yes | n/a | ArchiCAD-64 | BBA_Pset_FFE | 17kezcjYrRbo97GgdqRtdL | OFCI | n/a
FFEDescription | BIM@bondbryan.co.uk | 2016-02-07T05:03:47 | Requirement | Component | Dormitory Dresser And Chest Of Drawers:04 | DORMITORY DRESSER & CHEST OF DRAWERS | n/a | ArchiCAD-64 | BBA_Pset_FFE | 17kezcjYrRbo97GgdqRtdL | FFEDescription | n/a
LayerName | BIM@bondbryan.co.uk | 2016-02-07T05:03:47 | Requirement | Component | Dormitory Dresser And Chest Of Drawers:04 | A-Ee_40_20-M_GeneralFFAndEInternalMovable | n/a | ArchiCAD-64 | Pset_Draughting | 2C5ZT0EJKNzgIOve8fXDxY | LayerName | n/a
Position | BIM@bondbryan.co.uk | 2016-02-07T05:03:47 | Requirement | Component | Dormitory Dresser And Chest Of Drawers:04 | Interior | n/a | ArchiCAD-64 | BBA_Pset_General | 034hm3Dr1h0wX1cTV3CxA4 | Position | n/a
Comments | BIM@bondbryan.co.uk | 2016-02-07T05:03:47 | Requirement | Component | Dormitory Dresser And Chest Of Drawers:04 | n/a | n/a | ArchiCAD-64 | BBA_Pset_General | 034hm3Dr1h0wX1cTV3CxA4 | Comments | n/a
RequiredForCOBieComponent | BIM@bondbryan.co.uk | 2016-02-07T05:03:47 | Requirement | Component | Dormitory Dresser And Chest Of Drawers:04 | Yes | n/a | ArchiCAD-64 | BBA_Pset_General | 034hm3Dr1h0wX1cTV3CxA4 | RequiredForCOBieComponent | n/a
SpecificationReference | BIM@bondbryan.co.uk | 2016-02-07T05:03:47 | Requirement | Component | Dormitory Dresser And Chest Of Drawers:04 | TBC at RIBA Stage 4 | n/a | ArchiCAD-64 | BBA_Pset_General | 034hm3Dr1h0wX1cTV3CxA4 | SpecificationReference | n/a
SpecificationDescription | BIM@bondbryan.co.uk | 2016-02-07T05:03:47 | Requirement | Component | Dormitory Dresser And Chest Of Drawers:04 | TBC at RIBA Stage 4 | n/a | ArchiCAD-64 | BBA_Pset_General | 034hm3Dr1h0wX1cTV3CxA4 | SpecificationDescription | n/a
StructuralFunction | BIM@bondbryan.co.uk | 2016-02-07T05:03:47 | Requirement | Component | Dormitory Dresser And Chest Of Drawers:04 | Non-Load-Bearing Element | n/a | ArchiCAD-64 | BBA_Pset_General | 034hm3Dr1h0wX1cTV3CxA4 | StructuralFunction | n/a
RenovationStatus | BIM@bondbryan.co.uk | 2016-02-07T05:03:47 | Requirement | Component | Dormitory Dresser And Chest Of Drawers:04 | New | n/a | ArchiCAD-64 | BBA_Pset_General | 034hm3Dr1h0wX1cTV3CxA4 | RenovationStatus | n/a
Renovation Status | BIM@bondbryan.co.uk | 2016-02-07T05:03:47 | Requirement | Component | Dormitory Dresser And Chest Of Drawers:04 | New | n/a | ArchiCAD-64 | AC_Pset_RenovationAndPhasing | 2dLpfHRJN8oVwKzpBMmfAn | Renovation Status | n/a
SecurityRating | BIM@bondbryan.co.uk | 2016-02-07T05:03:47 | Requirement | Component | D124 | Yes | n/a | ArchiCAD-64 | Pset_DoorCommon | 0kX1lHd_8rz1jJGSlVYeG1 | SecurityRating | n/a
AcousticRating | BIM@bondbryan.co.uk | 2016-02-07T05:03:47 | Requirement | Component | D124 | TBC at RIBA Stage 4 | n/a | ArchiCAD-64 | Pset_DoorCommon | 0kX1lHd_8rz1jJGSlVYeG1 | AcousticRating | n/a
IsExternal | BIM@bondbryan.co.uk | 2016-02-07T05:03:47 | Requirement | Component | D124 | TRUE | n/a | ArchiCAD-64 | Pset_DoorCommon | 0kX1lHd_8rz1jJGSlVYeG1 | IsExternal | n/a
SelfClosing | BIM@bondbryan.co.uk | 2016-02-07T05:03:47 | Requirement | Component | D124 | TRUE | n/a | ArchiCAD-64 | Pset_DoorCommon | 0kX1lHd_8rz1jJGSlVYeG1 | SelfClosing | n/a
FireRating | BIM@bondbryan.co.uk | 2016-02-07T05:03:47 | Requirement | Component | D124 | - | n/a | ArchiCAD-64 | Pset_DoorCommon | 0kX1lHd_8rz1jJGSlVYeG1 | FireRating | n/a
Lintel | BIM@bondbryan.co.uk | 2016-02-07T05:03:47 | Requirement | Component | D124 | TBC at RIBA Stage 4 | n/a | ArchiCAD-64 | BBA_Pset_Door | 3WJCUCyj2wxQ4WXXi7oT23 | Lintel | n/a
GlazingType | BIM@bondbryan.co.uk | 2016-02-07T05:03:47 | Requirement | Component | D124 | - | n/a | ArchiCAD-64 | BBA_Pset_Door | 3WJCUCyj2wxQ4WXXi7oT23 | GlazingType | n/a
DoorFinish | BIM@bondbryan.co.uk | 2016-02-07T05:03:47 | Requirement | Component | D124 | PF | n/a | ArchiCAD-64 | BBA_Pset_Door | 3WJCUCyj2wxQ4WXXi7oT23 | DoorFinish | n/a
FrameDetailJamb | BIM@bondbryan.co.uk | 2016-02-07T05:03:47 | Requirement | Component | D124 | J01 | n/a | ArchiCAD-64 | BBA_Pset_Door | 3WJCUCyj2wxQ4WXXi7oT23 | FrameDetailJamb | n/a
DoorLeafWidth | BIM@bondbryan.co.uk | 2016-02-07T05:03:47 | Requirement | Component | D124 | 1902-07-03 | n/a | ArchiCAD-64 | BBA_Pset_Door | 3WJCUCyj2wxQ4WXXi7oT23 | DoorLeafWidth | n/a
FrameDetailSill | BIM@bondbryan.co.uk | 2016-02-07T05:03:47 | Requirement | Component | D124 | S07 | n/a | ArchiCAD-64 | BBA_Pset_Door | 3WJCUCyj2wxQ4WXXi7oT23 | FrameDetailSill | n/a
Sidelight | BIM@bondbryan.co.uk | 2016-02-07T05:03:47 | Requirement | Component | D124 | n/a | n/a | ArchiCAD-64 | BBA_Pset_Door | 3WJCUCyj2wxQ4WXXi7oT23 | Sidelight | n/a
DoorElevationType | BIM@bondbryan.co.uk | 2016-02-07T05:03:47 | Requirement | Component | D124 | D3 | n/a | ArchiCAD-64 | BBA_Pset_Door | 3WJCUCyj2wxQ4WXXi7oT23 | DoorElevationType | n/a
HardwareSet | BIM@bondbryan.co.uk | 2016-02-07T05:03:47 | Requirement | Component | D124 | 1900-04-19 | n/a | ArchiCAD-64 | BBA_Pset_Door | 3WJCUCyj2wxQ4WXXi7oT23 | HardwareSet | n/a
DoorMaterial | BIM@bondbryan.co.uk | 2016-02-07T05:03:47 | Requirement | Component | D124 | WD | n/a | ArchiCAD-64 | BBA_Pset_Door | 3WJCUCyj2wxQ4WXXi7oT23 | DoorMaterial | n/a
FrameFinish | BIM@bondbryan.co.uk | 2016-02-07T05:03:47 | Requirement | Component | D124 | PNT | n/a | ArchiCAD-64 | BBA_Pset_Door | 3WJCUCyj2wxQ4WXXi7oT23 | FrameFinish | n/a
Thickness | BIM@bondbryan.co.uk | 2016-02-07T05:03:47 | Requirement | Component | D124 | 1900-02-13 | n/a | ArchiCAD-64 | BBA_Pset_Door | 3WJCUCyj2wxQ4WXXi7oT23 | Thickness | n/a
FireLabelClass | BIM@bondbryan.co.uk | 2016-02-07T05:03:47 | Requirement | Component | D124 | - | n/a | ArchiCAD-64 | BBA_Pset_Door | 3WJCUCyj2wxQ4WXXi7oT23 | FireLabelClass | n/a
FrameDetailHead | BIM@bondbryan.co.uk | 2016-02-07T05:03:47 | Requirement | Component | D124 | H01 | n/a | ArchiCAD-64 | BBA_Pset_Door | 3WJCUCyj2wxQ4WXXi7oT23 | FrameDetailHead | n/a
FanlightOrOverpanel | BIM@bondbryan.co.uk | 2016-02-07T05:03:47 | Requirement | Component | D124 | TBC at RIBA Stage 3 | n/a | ArchiCAD-64 | BBA_Pset_Door | 3WJCUCyj2wxQ4WXXi7oT23 | FanlightOrOverpanel | n/a
FrameType | BIM@bondbryan.co.uk | 2016-02-07T05:03:47 | Requirement | Component | D124 | F1 | n/a | ArchiCAD-64 | BBA_Pset_Door | 3WJCUCyj2wxQ4WXXi7oT23 | FrameType | n/a
IfcOperation | BIM@bondbryan.co.uk | 2016-02-07T05:03:47 | Requirement | Component | D124 | Single Door Single Swing | n/a | ArchiCAD-64 | BBA_Pset_Door | 3WJCUCyj2wxQ4WXXi7oT23 | IfcOperation | n/a
OwnerProcuredEquipmentNumber | BIM@bondbryan.co.uk | 2016-02-07T05:03:47 | Requirement | Component | D124 | n/a | n/a | ArchiCAD-64 | BBA_Pset_Door | 3WJCUCyj2wxQ4WXXi7oT23 | OwnerProcuredEquipmentNumber | n/a
FrameMaterial | BIM@bondbryan.co.uk | 2016-02-07T05:03:47 | Requirement | Component | D124 | HM | n/a | ArchiCAD-64 | BBA_Pset_Door | 3WJCUCyj2wxQ4WXXi7oT23 | FrameMaterial | n/a
FEBRCode | BIM@bondbryan.co.uk | 2016-02-07T05:03:47 | Requirement | Component | D124 | - | n/a | ArchiCAD-64 | BBA_Pset_Door | 3WJCUCyj2wxQ4WXXi7oT23 | FEBRCode | n/a
Hinges | BIM@bondbryan.co.uk | 2016-02-07T05:03:47 | Requirement | Component | D124 | See Hardware Set | n/a | ArchiCAD-64 | BBA_Pset_DoorHardware | 1581_oVOBdcFQVsn$aOpU1 | Hinges | n/a
AccessControlSystem | BIM@bondbryan.co.uk | 2016-02-07T05:03:47 | Requirement | Component | D124 | TBC at RIBA Stage 4 | n/a | ArchiCAD-64 | BBA_Pset_DoorHardware | 1581_oVOBdcFQVsn$aOpU1 | AccessControlSystem | n/a
VerticalPullHandle | BIM@bondbryan.co.uk | 2016-02-07T05:03:47 | Requirement | Component | D124 | See Hardware Set | n/a | ArchiCAD-64 | BBA_Pset_DoorHardware | 1581_oVOBdcFQVsn$aOpU1 | VerticalPullHandle | n/a
Cylinder/Lock | BIM@bondbryan.co.uk | 2016-02-07T05:03:47 | Requirement | Component | D124 | See Hardware Set | n/a | ArchiCAD-64 | BBA_Pset_DoorHardware | 1581_oVOBdcFQVsn$aOpU1 | Cylinder/Lock | n/a
ElectromagneticHoldOpenDevice | BIM@bondbryan.co.uk | 2016-02-07T05:03:47 | Requirement | Component | D124 | TBC at RIBA Stage 4 | n/a | ArchiCAD-64 | BBA_Pset_DoorHardware | 1581_oVOBdcFQVsn$aOpU1 | ElectromagneticHoldOpenDevice | n/a
DoorCloser | BIM@bondbryan.co.uk | 2016-02-07T05:03:47 | Requirement | Component | D124 | See Hardware Set | n/a | ArchiCAD-64 | BBA_Pset_DoorHardware | 1581_oVOBdcFQVsn$aOpU1 | DoorCloser | n/a
LeverHandle | BIM@bondbryan.co.uk | 2016-02-07T05:03:47 | Requirement | Component | D124 | See Hardware Set | n/a | ArchiCAD-64 | BBA_Pset_DoorHardware | 1581_oVOBdcFQVsn$aOpU1 | LeverHandle | n/a
LayerName | BIM@bondbryan.co.uk | 2016-02-07T05:03:47 | Requirement | Component | D124 | A-Ee_25_10-M_WallsInternal | n/a | ArchiCAD-64 | Pset_Draughting | 3oqNPWgDSgF2zZj5OvMh5y | LayerName | n/a
Position | BIM@bondbryan.co.uk | 2016-02-07T05:03:47 | Requirement | Component | D124 | Interior | n/a | ArchiCAD-64 | BBA_Pset_General | 1Y8OyT$gcplpTvw9bGVrAf | Position | n/a
Comments | BIM@bondbryan.co.uk | 2016-02-07T05:03:47 | Requirement | Component | D124 | n/a | n/a | ArchiCAD-64 | BBA_Pset_General | 1Y8OyT$gcplpTvw9bGVrAf | Comments | n/a
RequiredForCOBieComponent | BIM@bondbryan.co.uk | 2016-02-07T05:03:47 | Requirement | Component | D124 | Yes | n/a | ArchiCAD-64 | BBA_Pset_General | 1Y8OyT$gcplpTvw9bGVrAf | RequiredForCOBieComponent | n/a
SpecificationReference | BIM@bondbryan.co.uk | 2016-02-07T05:03:47 | Requirement | Component | D124 | TBC at RIBA Stage 4 | n/a | ArchiCAD-64 | BBA_Pset_General | 1Y8OyT$gcplpTvw9bGVrAf | SpecificationReference | n/a
SpecificationDescription | BIM@bondbryan.co.uk | 2016-02-07T05:03:47 | Requirement | Component | D124 | TBC at RIBA Stage 4 | n/a | ArchiCAD-64 | BBA_Pset_General | 1Y8OyT$gcplpTvw9bGVrAf | SpecificationDescription | n/a
StructuralFunction | BIM@bondbryan.co.uk | 2016-02-07T05:03:47 | Requirement | Component | D124 | Non-Load-Bearing Element | n/a | ArchiCAD-64 | BBA_Pset_General | 1Y8OyT$gcplpTvw9bGVrAf | StructuralFunction | n/a
RenovationStatus | BIM@bondbryan.co.uk | 2016-02-07T05:03:47 | Requirement | Component | D124 | New | n/a | ArchiCAD-64 | BBA_Pset_General | 1Y8OyT$gcplpTvw9bGVrAf | RenovationStatus | n/a
Renovation Status | BIM@bondbryan.co.uk | 2016-02-07T05:03:47 | Requirement | Component | D124 | New | n/a | ArchiCAD-64 | AC_Pset_RenovationAndPhasing | 14q1yDSZDsUMPI4OG6g8LA | Renovation Status | n/a
Perimeter | BIM@bondbryan.co.uk | 2016-02-07T05:03:47 | Requirement | Component | D124 | 1917-06-29 | millimeters | ArchiCAD-64 | BaseQuantities | 3XjHxqMqwgrt$giMqTjeS8 | Perimeter | n/a
Area | BIM@bondbryan.co.uk | 2016-02-07T05:03:47 | Requirement | Component | D124 | 1900-01-01 04:58 | square meters | ArchiCAD-64 | BaseQuantities | 3XjHxqMqwgrt$giMqTjeS8 | Area | n/a
Volume | BIM@bondbryan.co.uk | 2016-02-07T05:03:47 | Requirement | Component | D124 | 0.116 | cubic meters | ArchiCAD-64 | BaseQuantities | 3XjHxqMqwgrt$giMqTjeS8 | Volume | n/a
Depth | BIM@bondbryan.co.uk | 2016-02-07T05:03:47 | Requirement | Component | D124 | 1900-05-04 | millimeters | ArchiCAD-64 | BaseQuantities | 3XjHxqMqwgrt$giMqTjeS8 | Depth | n/a
SecurityRating | BIM@bondbryan.co.uk | 2016-02-07T05:03:47 | Requirement | Component | D123 | Yes | n/a | ArchiCAD-64 | Pset_DoorCommon | 0fgDlkE9BmDsNoP6f6e3g8 | SecurityRating | n/a
AcousticRating | BIM@bondbryan.co.uk | 2016-02-07T05:03:47 | Requirement | Component | D123 | TBC at RIBA Stage 4 | n/a | ArchiCAD-64 | Pset_DoorCommon | 0fgDlkE9BmDsNoP6f6e3g8 | AcousticRating | n/a
IsExternal | BIM@bondbryan.co.uk | 2016-02-07T05:03:47 | Requirement | Component | D123 | TRUE | n/a | ArchiCAD-64 | Pset_DoorCommon | 0fgDlkE9BmDsNoP6f6e3g8 | IsExternal | n/a
SelfClosing | BIM@bondbryan.co.uk | 2016-02-07T05:03:47 | Requirement | Component | D123 | TRUE | n/a | ArchiCAD-64 | Pset_DoorCommon | 0fgDlkE9BmDsNoP6f6e3g8 | SelfClosing | n/a
FireRating | BIM@bondbryan.co.uk | 2016-02-07T05:03:47 | Requirement | Component | D123 | - | n/a | ArchiCAD-64 | Pset_DoorCommon | 0fgDlkE9BmDsNoP6f6e3g8 | FireRating | n/a
Lintel | BIM@bondbryan.co.uk | 2016-02-07T05:03:47 | Requirement | Component | D123 | TBC at RIBA Stage 4 | n/a | ArchiCAD-64 | BBA_Pset_Door | 1MXhpQ3p1FR8ZfTv4AnVXV | Lintel | n/a
GlazingType | BIM@bondbryan.co.uk | 2016-02-07T05:03:47 | Requirement | Component | D123 | - | n/a | ArchiCAD-64 | BBA_Pset_Door | 1MXhpQ3p1FR8ZfTv4AnVXV | GlazingType | n/a
DoorFinish | BIM@bondbryan.co.uk | 2016-02-07T05:03:47 | Requirement | Component | D123 | SS | n/a | ArchiCAD-64 | BBA_Pset_Door | 1MXhpQ3p1FR8ZfTv4AnVXV | DoorFinish | n/a
FrameDetailJamb | BIM@bondbryan.co.uk | 2016-02-07T05:03:47 | Requirement | Component | D123 | J02 | n/a | ArchiCAD-64 | BBA_Pset_Door | 1MXhpQ3p1FR8ZfTv4AnVXV | FrameDetailJamb | n/a
DoorLeafWidth | BIM@bondbryan.co.uk | 2016-02-07T05:03:47 | Requirement | Component | D123 | 1902-07-28 | n/a | ArchiCAD-64 | BBA_Pset_Door | 1MXhpQ3p1FR8ZfTv4AnVXV | DoorLeafWidth | n/a
FrameDetailSill | BIM@bondbryan.co.uk | 2016-02-07T05:03:47 | Requirement | Component | D123 | S06 | n/a | ArchiCAD-64 | BBA_Pset_Door | 1MXhpQ3p1FR8ZfTv4AnVXV | FrameDetailSill | n/a
Sidelight | BIM@bondbryan.co.uk | 2016-02-07T05:03:47 | Requirement | Component | D123 | YES (WINDOW TYPE 1) | n/a | ArchiCAD-64 | BBA_Pset_Door | 1MXhpQ3p1FR8ZfTv4AnVXV | Sidelight | n/a
DoorElevationType | BIM@bondbryan.co.uk | 2016-02-07T05:03:47 | Requirement | Component | D123 | D9 | n/a | ArchiCAD-64 | BBA_Pset_Door | 1MXhpQ3p1FR8ZfTv4AnVXV | DoorElevationType | n/a
HardwareSet | BIM@bondbryan.co.uk | 2016-02-07T05:03:47 | Requirement | Component | D123 | SHW-25 | n/a | ArchiCAD-64 | BBA_Pset_Door | 1MXhpQ3p1FR8ZfTv4AnVXV | HardwareSet | n/a
DoorMaterial | BIM@bondbryan.co.uk | 2016-02-07T05:03:47 | Requirement | Component | D123 | STEEL | n/a | ArchiCAD-64 | BBA_Pset_Door | 1MXhpQ3p1FR8ZfTv4AnVXV | DoorMaterial | n/a
FrameFinish | BIM@bondbryan.co.uk | 2016-02-07T05:03:47 | Requirement | Component | D123 | SS | n/a | ArchiCAD-64 | BBA_Pset_Door | 1MXhpQ3p1FR8ZfTv4AnVXV | FrameFinish | n/a
Thickness | BIM@bondbryan.co.uk | 2016-02-07T05:03:47 | Requirement | Component | D123 | 1900-02-20 | n/a | ArchiCAD-64 | BBA_Pset_Door | 1MXhpQ3p1FR8ZfTv4AnVXV | Thickness | n/a
FireLabelClass | BIM@bondbryan.co.uk | 2016-02-07T05:03:47 | Requirement | Component | D123 | - | n/a | ArchiCAD-64 | BBA_Pset_Door | 1MXhpQ3p1FR8ZfTv4AnVXV | FireLabelClass | n/a
FrameDetailHead | BIM@bondbryan.co.uk | 2016-02-07T05:03:47 | Requirement | Component | D123 | H02 | n/a | ArchiCAD-64 | BBA_Pset_Door | 1MXhpQ3p1FR8ZfTv4AnVXV | FrameDetailHead | n/a
FanlightOrOverpanel | BIM@bondbryan.co.uk | 2016-02-07T05:03:47 | Requirement | Component | D123 | TBC at RIBA Stage 3 | n/a | ArchiCAD-64 | BBA_Pset_Door | 1MXhpQ3p1FR8ZfTv4AnVXV | FanlightOrOverpanel | n/a
FrameType | BIM@bondbryan.co.uk | 2016-02-07T05:03:47 | Requirement | Component | D123 | F1 | n/a | ArchiCAD-64 | BBA_Pset_Door | 1MXhpQ3p1FR8ZfTv4AnVXV | FrameType | n/a
IfcOperation | BIM@bondbryan.co.uk | 2016-02-07T05:03:47 | Requirement | Component | D123 | Other | n/a | ArchiCAD-64 | BBA_Pset_Door | 1MXhpQ3p1FR8ZfTv4AnVXV | IfcOperation | n/a
OwnerProcuredEquipmentNumber | BIM@bondbryan.co.uk | 2016-02-07T05:03:47 | Requirement | Component | D123 | 132-R | n/a | ArchiCAD-64 | BBA_Pset_Door | 1MXhpQ3p1FR8ZfTv4AnVXV | OwnerProcuredEquipmentNumber | n/a
FrameMaterial | BIM@bondbryan.co.uk | 2016-02-07T05:03:47 | Requirement | Component | D123 | STEEL | n/a | ArchiCAD-64 | BBA_Pset_Door | 1MXhpQ3p1FR8ZfTv4AnVXV | FrameMaterial | n/a
FEBRCode | BIM@bondbryan.co.uk | 2016-02-07T05:03:47 | Requirement | Component | D123 | 1903-01-27 | n/a | ArchiCAD-64 | BBA_Pset_Door | 1MXhpQ3p1FR8ZfTv4AnVXV | FEBRCode | n/a
Hinges | BIM@bondbryan.co.uk | 2016-02-07T05:03:47 | Requirement | Component | D123 | See Hardware Set | n/a | ArchiCAD-64 | BBA_Pset_DoorHardware | 0jkDeLFqOeFNb4wf9_HxcD | Hinges | n/a
AccessControlSystem | BIM@bondbryan.co.uk | 2016-02-07T05:03:47 | Requirement | Component | D123 | TBC at RIBA Stage 4 | n/a | ArchiCAD-64 | BBA_Pset_DoorHardware | 0jkDeLFqOeFNb4wf9_HxcD | AccessControlSystem | n/a
VerticalPullHandle | BIM@bondbryan.co.uk | 2016-02-07T05:03:47 | Requirement | Component | D123 | See Hardware Set | n/a | ArchiCAD-64 | BBA_Pset_DoorHardware | 0jkDeLFqOeFNb4wf9_HxcD | VerticalPullHandle | n/a
Cylinder/Lock | BIM@bondbryan.co.uk | 2016-02-07T05:03:47 | Requirement | Component | D123 | See Hardware Set | n/a | ArchiCAD-64 | BBA_Pset_DoorHardware | 0jkDeLFqOeFNb4wf9_HxcD | Cylinder/Lock | n/a
ElectromagneticHoldOpenDevice | BIM@bondbryan.co.uk | 2016-02-07T05:03:47 | Requirement | Component | D123 | TBC at RIBA Stage 4 | n/a | ArchiCAD-64 | BBA_Pset_DoorHardware | 0jkDeLFqOeFNb4wf9_HxcD | ElectromagneticHoldOpenDevice | n/a
DoorCloser | BIM@bondbryan.co.uk | 2016-02-07T05:03:47 | Requirement | Component | D123 | See Hardware Set | n/a | ArchiCAD-64 | BBA_Pset_DoorHardware | 0jkDeLFqOeFNb4wf9_HxcD | DoorCloser | n/a
LeverHandle | BIM@bondbryan.co.uk | 2016-02-07T05:03:47 | Requirement | Component | D123 | See Hardware Set | n/a | ArchiCAD-64 | BBA_Pset_DoorHardware | 0jkDeLFqOeFNb4wf9_HxcD | LeverHandle | n/a
LayerName | BIM@bondbryan.co.uk | 2016-02-07T05:03:47 | Requirement | Component | D123 | A-Ee_25_10-M_WallsExternal | n/a | ArchiCAD-64 | Pset_Draughting | 3WbE4f43o$mDej5AD7OX8H | LayerName | n/a
Position | BIM@bondbryan.co.uk | 2016-02-07T05:03:47 | Requirement | Component | D123 | Exterior | n/a | ArchiCAD-64 | BBA_Pset_General | 0IcErr7RjU0nNX1J_KNNu2 | Position | n/a
Comments | BIM@bondbryan.co.uk | 2016-02-07T05:03:47 | Requirement | Component | D123 | n/a | n/a | ArchiCAD-64 | BBA_Pset_General | 0IcErr7RjU0nNX1J_KNNu2 | Comments | n/a
RequiredForCOBieComponent | BIM@bondbryan.co.uk | 2016-02-07T05:03:47 | Requirement | Component | D123 | Yes | n/a | ArchiCAD-64 | BBA_Pset_General | 0IcErr7RjU0nNX1J_KNNu2 | RequiredForCOBieComponent | n/a
SpecificationReference | BIM@bondbryan.co.uk | 2016-02-07T05:03:47 | Requirement | Component | D123 | TBC at RIBA Stage 4 | n/a | ArchiCAD-64 | BBA_Pset_General | 0IcErr7RjU0nNX1J_KNNu2 | SpecificationReference | n/a
SpecificationDescription | BIM@bondbryan.co.uk | 2016-02-07T05:03:47 | Requirement | Component | D123 | TBC at RIBA Stage 4 | n/a | ArchiCAD-64 | BBA_Pset_General | 0IcErr7RjU0nNX1J_KNNu2 | SpecificationDescription | n/a
StructuralFunction | BIM@bondbryan.co.uk | 2016-02-07T05:03:47 | Requirement | Component | D123 | Non-Load-Bearing Element | n/a | ArchiCAD-64 | BBA_Pset_General | 0IcErr7RjU0nNX1J_KNNu2 | StructuralFunction | n/a
RenovationStatus | BIM@bondbryan.co.uk | 2016-02-07T05:03:47 | Requirement | Component | D123 | New | n/a | ArchiCAD-64 | BBA_Pset_General | 0IcErr7RjU0nNX1J_KNNu2 | RenovationStatus | n/a
Renovation Status | BIM@bondbryan.co.uk | 2016-02-07T05:03:47 | Requirement | Component | D123 | New | n/a | ArchiCAD-64 | AC_Pset_RenovationAndPhasing | 1$15JgqGlyPTzWYCuZ7ipQ | Renovation Status | n/a
Perimeter | BIM@bondbryan.co.uk | 2016-02-07T05:03:47 | Requirement | Component | D123 | 1920-03-19 | millimeters | ArchiCAD-64 | BaseQuantities | 1QfBJwm2dxQmJCNTQnrh3U | Perimeter | n/a
Area | BIM@bondbryan.co.uk | 2016-02-07T05:03:47 | Requirement | Component | D123 | 1900-01-02 06:55 | square meters | ArchiCAD-64 | BaseQuantities | 1QfBJwm2dxQmJCNTQnrh3U | Area | n/a
Volume | BIM@bondbryan.co.uk | 2016-02-07T05:03:47 | Requirement | Component | D123 | 0.133 | cubic meters | ArchiCAD-64 | BaseQuantities | 1QfBJwm2dxQmJCNTQnrh3U | Volume | n/a
Depth | BIM@bondbryan.co.uk | 2016-02-07T05:03:47 | Requirement | Component | D123 | 1901-02-28 | millimeters | ArchiCAD-64 | BaseQuantities | 1QfBJwm2dxQmJCNTQnrh3U | Depth | n/a
SecurityRating | BIM@bondbryan.co.uk | 2016-02-07T05:03:47 | Requirement | Component | D122 | Yes | n/a | ArchiCAD-64 | Pset_DoorCommon | 2eE1G7hp4HFdq5bUeT5gGJ | SecurityRating | n/a
AcousticRating | BIM@bondbryan.co.uk | 2016-02-07T05:03:47 | Requirement | Component | D122 | TBC at RIBA Stage 4 | n/a | ArchiCAD-64 | Pset_DoorCommon | 2eE1G7hp4HFdq5bUeT5gGJ | AcousticRating | n/a
IsExternal | BIM@bondbryan.co.uk | 2016-02-07T05:03:47 | Requirement | Component | D122 | TRUE | n/a | ArchiCAD-64 | Pset_DoorCommon | 2eE1G7hp4HFdq5bUeT5gGJ | IsExternal | n/a
SelfClosing | BIM@bondbryan.co.uk | 2016-02-07T05:03:47 | Requirement | Component | D122 | TRUE | n/a | ArchiCAD-64 | Pset_DoorCommon | 2eE1G7hp4HFdq5bUeT5gGJ | SelfClosing | n/a
FireRating | BIM@bondbryan.co.uk | 2016-02-07T05:03:47 | Requirement | Component | D122 | - | n/a | ArchiCAD-64 | Pset_DoorCommon | 2eE1G7hp4HFdq5bUeT5gGJ | FireRating | n/a
Lintel | BIM@bondbryan.co.uk | 2016-02-07T05:03:47 | Requirement | Component | D122 | TBC at RIBA Stage 4 | n/a | ArchiCAD-64 | BBA_Pset_Door | 1Q9AMuE2i4aI764y_UeXT5 | Lintel | n/a
GlazingType | BIM@bondbryan.co.uk | 2016-02-07T05:03:47 | Requirement | Component | D122 | - | n/a | ArchiCAD-64 | BBA_Pset_Door | 1Q9AMuE2i4aI764y_UeXT5 | GlazingType | n/a
DoorFinish | BIM@bondbryan.co.uk | 2016-02-07T05:03:47 | Requirement | Component | D122 | PF | n/a | ArchiCAD-64 | BBA_Pset_Door | 1Q9AMuE2i4aI764y_UeXT5 | DoorFinish | n/a
FrameDetailJamb | BIM@bondbryan.co.uk | 2016-02-07T05:03:47 | Requirement | Component | D122 | J01 | n/a | ArchiCAD-64 | BBA_Pset_Door | 1Q9AMuE2i4aI764y_UeXT5 | FrameDetailJamb | n/a
DoorLeafWidth | BIM@bondbryan.co.uk | 2016-02-07T05:03:47 | Requirement | Component | D122 | 1902-07-03 | n/a | ArchiCAD-64 | BBA_Pset_Door | 1Q9AMuE2i4aI764y_UeXT5 | DoorLeafWidth | n/a
FrameDetailSill | BIM@bondbryan.co.uk | 2016-02-07T05:03:47 | Requirement | Component | D122 | S04 | n/a | ArchiCAD-64 | BBA_Pset_Door | 1Q9AMuE2i4aI764y_UeXT5 | FrameDetailSill | n/a
Sidelight | BIM@bondbryan.co.uk | 2016-02-07T05:03:47 | Requirement | Component | D122 | n/a | n/a | ArchiCAD-64 | BBA_Pset_Door | 1Q9AMuE2i4aI764y_UeXT5 | Sidelight | n/a
DoorElevationType | BIM@bondbryan.co.uk | 2016-02-07T05:03:47 | Requirement | Component | D122 | D3 | n/a | ArchiCAD-64 | BBA_Pset_Door | 1Q9AMuE2i4aI764y_UeXT5 | DoorElevationType | n/a
HardwareSet | BIM@bondbryan.co.uk | 2016-02-07T05:03:47 | Requirement | Component | D122 | 1900-04-19 | n/a | ArchiCAD-64 | BBA_Pset_Door | 1Q9AMuE2i4aI764y_UeXT5 | HardwareSet | n/a
DoorMaterial | BIM@bondbryan.co.uk | 2016-02-07T05:03:47 | Requirement | Component | D122 | WD | n/a | ArchiCAD-64 | BBA_Pset_Door | 1Q9AMuE2i4aI764y_UeXT5 | DoorMaterial | n/a
FrameFinish | BIM@bondbryan.co.uk | 2016-02-07T05:03:47 | Requirement | Component | D122 | PNT | n/a | ArchiCAD-64 | BBA_Pset_Door | 1Q9AMuE2i4aI764y_UeXT5 | FrameFinish | n/a
Thickness | BIM@bondbryan.co.uk | 2016-02-07T05:03:47 | Requirement | Component | D122 | 1900-02-13 | n/a | ArchiCAD-64 | BBA_Pset_Door | 1Q9AMuE2i4aI764y_UeXT5 | Thickness | n/a
FireLabelClass | BIM@bondbryan.co.uk | 2016-02-07T05:03:47 | Requirement | Component | D122 | - | n/a | ArchiCAD-64 | BBA_Pset_Door | 1Q9AMuE2i4aI764y_UeXT5 | FireLabelClass | n/a
FrameDetailHead | BIM@bondbryan.co.uk | 2016-02-07T05:03:47 | Requirement | Component | D122 | H01 | n/a | ArchiCAD-64 | BBA_Pset_Door | 1Q9AMuE2i4aI764y_UeXT5 | FrameDetailHead | n/a
FanlightOrOverpanel | BIM@bondbryan.co.uk | 2016-02-07T05:03:47 | Requirement | Component | D122 | TBC at RIBA Stage 3 | n/a | ArchiCAD-64 | BBA_Pset_Door | 1Q9AMuE2i4aI764y_UeXT5 | FanlightOrOverpanel | n/a
FrameType | BIM@bondbryan.co.uk | 2016-02-07T05:03:47 | Requirement | Component | D122 | F1 | n/a | ArchiCAD-64 | BBA_Pset_Door | 1Q9AMuE2i4aI764y_UeXT5 | FrameType | n/a
IfcOperation | BIM@bondbryan.co.uk | 2016-02-07T05:03:47 | Requirement | Component | D122 | Single Door Single Swing | n/a | ArchiCAD-64 | BBA_Pset_Door | 1Q9AMuE2i4aI764y_UeXT5 | IfcOperation | n/a
OwnerProcuredEquipmentNumber | BIM@bondbryan.co.uk | 2016-02-07T05:03:47 | Requirement | Component | D122 | n/a | n/a | ArchiCAD-64 | BBA_Pset_Door | 1Q9AMuE2i4aI764y_UeXT5 | OwnerProcuredEquipmentNumber | n/a
FrameMaterial | BIM@bondbryan.co.uk | 2016-02-07T05:03:47 | Requirement | Component | D122 | HM | n/a | ArchiCAD-64 | BBA_Pset_Door | 1Q9AMuE2i4aI764y_UeXT5 | FrameMaterial | n/a
FEBRCode | BIM@bondbryan.co.uk | 2016-02-07T05:03:47 | Requirement | Component | D122 | - | n/a | ArchiCAD-64 | BBA_Pset_Door | 1Q9AMuE2i4aI764y_UeXT5 | FEBRCode | n/a
Hinges | BIM@bondbryan.co.uk | 2016-02-07T05:03:47 | Requirement | Component | D122 | See Hardware Set | n/a | ArchiCAD-64 | BBA_Pset_DoorHardware | 2xO9H1p0gduH8874BL6YPe | Hinges | n/a
AccessControlSystem | BIM@bondbryan.co.uk | 2016-02-07T05:03:47 | Requirement | Component | D122 | TBC at RIBA Stage 4 | n/a | ArchiCAD-64 | BBA_Pset_DoorHardware | 2xO9H1p0gduH8874BL6YPe | AccessControlSystem | n/a
VerticalPullHandle | BIM@bondbryan.co.uk | 2016-02-07T05:03:47 | Requirement | Component | D122 | See Hardware Set | n/a | ArchiCAD-64 | BBA_Pset_DoorHardware | 2xO9H1p0gduH8874BL6YPe | VerticalPullHandle | n/a
Cylinder/Lock | BIM@bondbryan.co.uk | 2016-02-07T05:03:47 | Requirement | Component | D122 | See Hardware Set | n/a | ArchiCAD-64 | BBA_Pset_DoorHardware | 2xO9H1p0gduH8874BL6YPe | Cylinder/Lock | n/a
ElectromagneticHoldOpenDevice | BIM@bondbryan.co.uk | 2016-02-07T05:03:47 | Requirement | Component | D122 | TBC at RIBA Stage 4 | n/a | ArchiCAD-64 | BBA_Pset_DoorHardware | 2xO9H1p0gduH8874BL6YPe | ElectromagneticHoldOpenDevice | n/a
DoorCloser | BIM@bondbryan.co.uk | 2016-02-07T05:03:47 | Requirement | Component | D122 | See Hardware Set | n/a | ArchiCAD-64 | BBA_Pset_DoorHardware | 2xO9H1p0gduH8874BL6YPe | DoorCloser | n/a
LeverHandle | BIM@bondbryan.co.uk | 2016-02-07T05:03:47 | Requirement | Component | D122 | See Hardware Set | n/a | ArchiCAD-64 | BBA_Pset_DoorHardware | 2xO9H1p0gduH8874BL6YPe | LeverHandle | n/a
LayerName | BIM@bondbryan.co.uk | 2016-02-07T05:03:47 | Requirement | Component | D122 | A-Ee_25_10-M_WallsInternal | n/a | ArchiCAD-64 | Pset_Draughting | 3veu8EPJWE0DWAAOlXb5dK | LayerName | n/a
Position | BIM@bondbryan.co.uk | 2016-02-07T05:03:47 | Requirement | Component | D122 | Interior | n/a | ArchiCAD-64 | BBA_Pset_General | 2nePcQOLQ0Frq1vKWY1uZq | Position | n/a
Comments | BIM@bondbryan.co.uk | 2016-02-07T05:03:47 | Requirement | Component | D122 | n/a | n/a | ArchiCAD-64 | BBA_Pset_General | 2nePcQOLQ0Frq1vKWY1uZq | Comments | n/a
RequiredForCOBieComponent | BIM@bondbryan.co.uk | 2016-02-07T05:03:47 | Requirement | Component | D122 | Yes | n/a | ArchiCAD-64 | BBA_Pset_General | 2nePcQOLQ0Frq1vKWY1uZq | RequiredForCOBieComponent | n/a
SpecificationReference | BIM@bondbryan.co.uk | 2016-02-07T05:03:47 | Requirement | Component | D122 | TBC at RIBA Stage 4 | n/a | ArchiCAD-64 | BBA_Pset_General | 2nePcQOLQ0Frq1vKWY1uZq | SpecificationReference | n/a
SpecificationDescription | BIM@bondbryan.co.uk | 2016-02-07T05:03:47 | Requirement | Component | D122 | TBC at RIBA Stage 4 | n/a | ArchiCAD-64 | BBA_Pset_General | 2nePcQOLQ0Frq1vKWY1uZq | SpecificationDescription | n/a
StructuralFunction | BIM@bondbryan.co.uk | 2016-02-07T05:03:47 | Requirement | Component | D122 | Non-Load-Bearing Element | n/a | ArchiCAD-64 | BBA_Pset_General | 2nePcQOLQ0Frq1vKWY1uZq | StructuralFunction | n/a
RenovationStatus | BIM@bondbryan.co.uk | 2016-02-07T05:03:47 | Requirement | Component | D122 | New | n/a | ArchiCAD-64 | BBA_Pset_General | 2nePcQOLQ0Frq1vKWY1uZq | RenovationStatus | n/a
Renovation Status | BIM@bondbryan.co.uk | 2016-02-07T05:03:47 | Requirement | Component | D122 | New | n/a | ArchiCAD-64 | AC_Pset_RenovationAndPhasing | 2jLOSDKrQrW1qE00Jc5iPi | Renovation Status | n/a
Perimeter | BIM@bondbryan.co.uk | 2016-02-07T05:03:47 | Requirement | Component | D122 | 1917-06-29 | millimeters | ArchiCAD-64 | BaseQuantities | 2bnvxgnBiREH3C8LU$4$E7 | Perimeter | n/a
Area | BIM@bondbryan.co.uk | 2016-02-07T05:03:47 | Requirement | Component | D122 | 1900-01-01 04:58 | square meters | ArchiCAD-64 | BaseQuantities | 2bnvxgnBiREH3C8LU$4$E7 | Area | n/a
Volume | BIM@bondbryan.co.uk | 2016-02-07T05:03:47 | Requirement | Component | D122 | 0.116 | cubic meters | ArchiCAD-64 | BaseQuantities | 2bnvxgnBiREH3C8LU$4$E7 | Volume | n/a
Depth | BIM@bondbryan.co.uk | 2016-02-07T05:03:47 | Requirement | Component | D122 | 1900-05-04 | millimeters | ArchiCAD-64 | BaseQuantities | 2bnvxgnBiREH3C8LU$4$E7 | Depth | n/a
SecurityRating | BIM@bondbryan.co.uk | 2016-02-07T05:03:47 | Requirement | Component | D121 | Yes | n/a | ArchiCAD-64 | Pset_DoorCommon | 0VIap0ZZDwEMO9nsr3vqex | SecurityRating | n/a
AcousticRating | BIM@bondbryan.co.uk | 2016-02-07T05:03:47 | Requirement | Component | D121 | TBC at RIBA Stage 4 | n/a | ArchiCAD-64 | Pset_DoorCommon | 0VIap0ZZDwEMO9nsr3vqex | AcousticRating | n/a
IsExternal | BIM@bondbryan.co.uk | 2016-02-07T05:03:47 | Requirement | Component | D121 | TRUE | n/a | ArchiCAD-64 | Pset_DoorCommon | 0VIap0ZZDwEMO9nsr3vqex | IsExternal | n/a
SelfClosing | BIM@bondbryan.co.uk | 2016-02-07T05:03:47 | Requirement | Component | D121 | TRUE | n/a | ArchiCAD-64 | Pset_DoorCommon | 0VIap0ZZDwEMO9nsr3vqex | SelfClosing | n/a
FireRating | BIM@bondbryan.co.uk | 2016-02-07T05:03:47 | Requirement | Component | D121 | - | n/a | ArchiCAD-64 | Pset_DoorCommon | 0VIap0ZZDwEMO9nsr3vqex | FireRating | n/a
Lintel | BIM@bondbryan.co.uk | 2016-02-07T05:03:47 | Requirement | Component | D121 | TBC at RIBA Stage 4 | n/a | ArchiCAD-64 | BBA_Pset_Door | 1An1Xjvt2YRb3DbvGBkJ13 | Lintel | n/a
GlazingType | BIM@bondbryan.co.uk | 2016-02-07T05:03:47 | Requirement | Component | D121 | K | n/a | ArchiCAD-64 | BBA_Pset_Door | 1An1Xjvt2YRb3DbvGBkJ13 | GlazingType | n/a
DoorFinish | BIM@bondbryan.co.uk | 2016-02-07T05:03:47 | Requirement | Component | D121 | PF | n/a | ArchiCAD-64 | BBA_Pset_Door | 1An1Xjvt2YRb3DbvGBkJ13 | DoorFinish | n/a
FrameDetailJamb | BIM@bondbryan.co.uk | 2016-02-07T05:03:47 | Requirement | Component | D121 | J01 | n/a | ArchiCAD-64 | BBA_Pset_Door | 1An1Xjvt2YRb3DbvGBkJ13 | FrameDetailJamb | n/a
DoorLeafWidth | BIM@bondbryan.co.uk | 2016-02-07T05:03:47 | Requirement | Component | D121 | 1902-07-03 | n/a | ArchiCAD-64 | BBA_Pset_Door | 1An1Xjvt2YRb3DbvGBkJ13 | DoorLeafWidth | n/a
FrameDetailSill | BIM@bondbryan.co.uk | 2016-02-07T05:03:47 | Requirement | Component | D121 | S07 | n/a | ArchiCAD-64 | BBA_Pset_Door | 1An1Xjvt2YRb3DbvGBkJ13 | FrameDetailSill | n/a
Sidelight | BIM@bondbryan.co.uk | 2016-02-07T05:03:47 | Requirement | Component | D121 | n/a | n/a | ArchiCAD-64 | BBA_Pset_Door | 1An1Xjvt2YRb3DbvGBkJ13 | Sidelight | n/a
DoorElevationType | BIM@bondbryan.co.uk | 2016-02-07T05:03:47 | Requirement | Component | D121 | D4 | n/a | ArchiCAD-64 | BBA_Pset_Door | 1An1Xjvt2YRb3DbvGBkJ13 | DoorElevationType | n/a
HardwareSet | BIM@bondbryan.co.uk | 2016-02-07T05:03:47 | Requirement | Component | D121 | 1900-04-19 | n/a | ArchiCAD-64 | BBA_Pset_Door | 1An1Xjvt2YRb3DbvGBkJ13 | HardwareSet | n/a
DoorMaterial | BIM@bondbryan.co.uk | 2016-02-07T05:03:47 | Requirement | Component | D121 | WD | n/a | ArchiCAD-64 | BBA_Pset_Door | 1An1Xjvt2YRb3DbvGBkJ13 | DoorMaterial | n/a
FrameFinish | BIM@bondbryan.co.uk | 2016-02-07T05:03:47 | Requirement | Component | D121 | PNT | n/a | ArchiCAD-64 | BBA_Pset_Door | 1An1Xjvt2YRb3DbvGBkJ13 | FrameFinish | n/a
Thickness | BIM@bondbryan.co.uk | 2016-02-07T05:03:47 | Requirement | Component | D121 | 1900-02-13 | n/a | ArchiCAD-64 | BBA_Pset_Door | 1An1Xjvt2YRb3DbvGBkJ13 | Thickness | n/a
FireLabelClass | BIM@bondbryan.co.uk | 2016-02-07T05:03:47 | Requirement | Component | D121 | - | n/a | ArchiCAD-64 | BBA_Pset_Door | 1An1Xjvt2YRb3DbvGBkJ13 | FireLabelClass | n/a
FrameDetailHead | BIM@bondbryan.co.uk | 2016-02-07T05:03:47 | Requirement | Component | D121 | H01 | n/a | ArchiCAD-64 | BBA_Pset_Door | 1An1Xjvt2YRb3DbvGBkJ13 | FrameDetailHead | n/a
FanlightOrOverpanel | BIM@bondbryan.co.uk | 2016-02-07T05:03:47 | Requirement | Component | D121 | TBC at RIBA Stage 3 | n/a | ArchiCAD-64 | BBA_Pset_Door | 1An1Xjvt2YRb3DbvGBkJ13 | FanlightOrOverpanel | n/a
FrameType | BIM@bondbryan.co.uk | 2016-02-07T05:03:47 | Requirement | Component | D121 | F1 | n/a | ArchiCAD-64 | BBA_Pset_Door | 1An1Xjvt2YRb3DbvGBkJ13 | FrameType | n/a
IfcOperation | BIM@bondbryan.co.uk | 2016-02-07T05:03:47 | Requirement | Component | D121 | Single Door Single Swing | n/a | ArchiCAD-64 | BBA_Pset_Door | 1An1Xjvt2YRb3DbvGBkJ13 | IfcOperation | n/a
OwnerProcuredEquipmentNumber | BIM@bondbryan.co.uk | 2016-02-07T05:03:47 | Requirement | Component | D121 | n/a | n/a | ArchiCAD-64 | BBA_Pset_Door | 1An1Xjvt2YRb3DbvGBkJ13 | OwnerProcuredEquipmentNumber | n/a
FrameMaterial | BIM@bondbryan.co.uk | 2016-02-07T05:03:47 | Requirement | Component | D121 | HM | n/a | ArchiCAD-64 | BBA_Pset_Door | 1An1Xjvt2YRb3DbvGBkJ13 | FrameMaterial | n/a
FEBRCode | BIM@bondbryan.co.uk | 2016-02-07T05:03:47 | Requirement | Component | D121 | - | n/a | ArchiCAD-64 | BBA_Pset_Door | 1An1Xjvt2YRb3DbvGBkJ13 | FEBRCode | n/a
Hinges | BIM@bondbryan.co.uk | 2016-02-07T05:03:47 | Requirement | Component | D121 | See Hardware Set | n/a | ArchiCAD-64 | BBA_Pset_DoorHardware | 29whiV9c613h73CfwuyR0T | Hinges | n/a
AccessControlSystem | BIM@bondbryan.co.uk | 2016-02-07T05:03:47 | Requirement | Component | D121 | TBC at RIBA Stage 4 | n/a | ArchiCAD-64 | BBA_Pset_DoorHardware | 29whiV9c613h73CfwuyR0T | AccessControlSystem | n/a
VerticalPullHandle | BIM@bondbryan.co.uk | 2016-02-07T05:03:47 | Requirement | Component | D121 | See Hardware Set | n/a | ArchiCAD-64 | BBA_Pset_DoorHardware | 29whiV9c613h73CfwuyR0T | VerticalPullHandle | n/a
Cylinder/Lock | BIM@bondbryan.co.uk | 2016-02-07T05:03:47 | Requirement | Component | D121 | See Hardware Set | n/a | ArchiCAD-64 | BBA_Pset_DoorHardware | 29whiV9c613h73CfwuyR0T | Cylinder/Lock | n/a
ElectromagneticHoldOpenDevice | BIM@bondbryan.co.uk | 2016-02-07T05:03:47 | Requirement | Component | D121 | TBC at RIBA Stage 4 | n/a | ArchiCAD-64 | BBA_Pset_DoorHardware | 29whiV9c613h73CfwuyR0T | ElectromagneticHoldOpenDevice | n/a
DoorCloser | BIM@bondbryan.co.uk | 2016-02-07T05:03:47 | Requirement | Component | D121 | See Hardware Set | n/a | ArchiCAD-64 | BBA_Pset_DoorHardware | 29whiV9c613h73CfwuyR0T | DoorCloser | n/a
LeverHandle | BIM@bondbryan.co.uk | 2016-02-07T05:03:47 | Requirement | Component | D121 | See Hardware Set | n/a | ArchiCAD-64 | BBA_Pset_DoorHardware | 29whiV9c613h73CfwuyR0T | LeverHandle | n/a
LayerName | BIM@bondbryan.co.uk | 2016-02-07T05:03:47 | Requirement | Component | D121 | A-Ee_25_10-M_WallsInternal | n/a | ArchiCAD-64 | Pset_Draughting | 01IwUh6mhMYW27SeKqAL4X | LayerName | n/a
Position | BIM@bondbryan.co.uk | 2016-02-07T05:03:47 | Requirement | Component | D121 | Interior | n/a | ArchiCAD-64 | BBA_Pset_General | 1oZg0SsX95RX5ZTVK5t8EQ | Position | n/a
Comments | BIM@bondbryan.co.uk | 2016-02-07T05:03:47 | Requirement | Component | D121 | n/a | n/a | ArchiCAD-64 | BBA_Pset_General | 1oZg0SsX95RX5ZTVK5t8EQ | Comments | n/a
RequiredForCOBieComponent | BIM@bondbryan.co.uk | 2016-02-07T05:03:47 | Requirement | Component | D121 | Yes | n/a | ArchiCAD-64 | BBA_Pset_General | 1oZg0SsX95RX5ZTVK5t8EQ | RequiredForCOBieComponent | n/a
SpecificationReference | BIM@bondbryan.co.uk | 2016-02-07T05:03:47 | Requirement | Component | D121 | TBC at RIBA Stage 4 | n/a | ArchiCAD-64 | BBA_Pset_General | 1oZg0SsX95RX5ZTVK5t8EQ | SpecificationReference | n/a
SpecificationDescription | BIM@bondbryan.co.uk | 2016-02-07T05:03:47 | Requirement | Component | D121 | TBC at RIBA Stage 4 | n/a | ArchiCAD-64 | BBA_Pset_General | 1oZg0SsX95RX5ZTVK5t8EQ | SpecificationDescription | n/a
StructuralFunction | BIM@bondbryan.co.uk | 2016-02-07T05:03:47 | Requirement | Component | D121 | Non-Load-Bearing Element | n/a | ArchiCAD-64 | BBA_Pset_General | 1oZg0SsX95RX5ZTVK5t8EQ | StructuralFunction | n/a
RenovationStatus | BIM@bondbryan.co.uk | 2016-02-07T05:03:47 | Requirement | Component | D121 | New | n/a | ArchiCAD-64 | BBA_Pset_General | 1oZg0SsX95RX5ZTVK5t8EQ | RenovationStatus | n/a
Renovation Status | BIM@bondbryan.co.uk | 2016-02-07T05:03:47 | Requirement | Component | D121 | New | n/a | ArchiCAD-64 | AC_Pset_RenovationAndPhasing | 0fdvTcx5uW359ozf4G3f6X | Renovation Status | n/a
Perimeter | BIM@bondbryan.co.uk | 2016-02-07T05:03:47 | Requirement | Component | D121 | 1917-06-29 | millimeters | ArchiCAD-64 | BaseQuantities | 0o2l6_YoEgSB4GbvDKSlGy | Perimeter | n/a
Area | BIM@bondbryan.co.uk | 2016-02-07T05:03:47 | Requirement | Component | D121 | 1900-01-01 04:58 | square meters | ArchiCAD-64 | BaseQuantities | 0o2l6_YoEgSB4GbvDKSlGy | Area | n/a
Volume | BIM@bondbryan.co.uk | 2016-02-07T05:03:47 | Requirement | Component | D121 | 0.061 | cubic meters | ArchiCAD-64 | BaseQuantities | 0o2l6_YoEgSB4GbvDKSlGy | Volume | n/a
Depth | BIM@bondbryan.co.uk | 2016-02-07T05:03:47 | Requirement | Component | D121 | 1900-05-04 | millimeters | ArchiCAD-64 | BaseQuantities | 0o2l6_YoEgSB4GbvDKSlGy | Depth | n/a
SecurityRating | BIM@bondbryan.co.uk | 2016-02-07T05:03:47 | Requirement | Component | D120 | Yes | n/a | ArchiCAD-64 | Pset_DoorCommon | 3T5vkeK6zhOVbt5i0ZgxrI | SecurityRating | n/a
AcousticRating | BIM@bondbryan.co.uk | 2016-02-07T05:03:47 | Requirement | Component | D120 | TBC at RIBA Stage 4 | n/a | ArchiCAD-64 | Pset_DoorCommon | 3T5vkeK6zhOVbt5i0ZgxrI | AcousticRating | n/a
IsExternal | BIM@bondbryan.co.uk | 2016-02-07T05:03:47 | Requirement | Component | D120 | TRUE | n/a | ArchiCAD-64 | Pset_DoorCommon | 3T5vkeK6zhOVbt5i0ZgxrI | IsExternal | n/a
SelfClosing | BIM@bondbryan.co.uk | 2016-02-07T05:03:47 | Requirement | Component | D120 | TRUE | n/a | ArchiCAD-64 | Pset_DoorCommon | 3T5vkeK6zhOVbt5i0ZgxrI | SelfClosing | n/a
FireRating | BIM@bondbryan.co.uk | 2016-02-07T05:03:47 | Requirement | Component | D120 | - | n/a | ArchiCAD-64 | Pset_DoorCommon | 3T5vkeK6zhOVbt5i0ZgxrI | FireRating | n/a
Lintel | BIM@bondbryan.co.uk | 2016-02-07T05:03:47 | Requirement | Component | D120 | TBC at RIBA Stage 4 | n/a | ArchiCAD-64 | BBA_Pset_Door | 3FA6M3l9PzCLYJjMQjM4IG | Lintel | n/a
GlazingType | BIM@bondbryan.co.uk | 2016-02-07T05:03:47 | Requirement | Component | D120 | - | n/a | ArchiCAD-64 | BBA_Pset_Door | 3FA6M3l9PzCLYJjMQjM4IG | GlazingType | n/a
DoorFinish | BIM@bondbryan.co.uk | 2016-02-07T05:03:47 | Requirement | Component | D120 | PF | n/a | ArchiCAD-64 | BBA_Pset_Door | 3FA6M3l9PzCLYJjMQjM4IG | DoorFinish | n/a
FrameDetailJamb | BIM@bondbryan.co.uk | 2016-02-07T05:03:47 | Requirement | Component | D120 | J01 | n/a | ArchiCAD-64 | BBA_Pset_Door | 3FA6M3l9PzCLYJjMQjM4IG | FrameDetailJamb | n/a
DoorLeafWidth | BIM@bondbryan.co.uk | 2016-02-07T05:03:47 | Requirement | Component | D120 | 1902-07-03 | n/a | ArchiCAD-64 | BBA_Pset_Door | 3FA6M3l9PzCLYJjMQjM4IG | DoorLeafWidth | n/a
FrameDetailSill | BIM@bondbryan.co.uk | 2016-02-07T05:03:47 | Requirement | Component | D120 | S07 | n/a | ArchiCAD-64 | BBA_Pset_Door | 3FA6M3l9PzCLYJjMQjM4IG | FrameDetailSill | n/a
Sidelight | BIM@bondbryan.co.uk | 2016-02-07T05:03:47 | Requirement | Component | D120 | n/a | n/a | ArchiCAD-64 | BBA_Pset_Door | 3FA6M3l9PzCLYJjMQjM4IG | Sidelight | n/a
DoorElevationType | BIM@bondbryan.co.uk | 2016-02-07T05:03:47 | Requirement | Component | D120 | D3 | n/a | ArchiCAD-64 | BBA_Pset_Door | 3FA6M3l9PzCLYJjMQjM4IG | DoorElevationType | n/a
HardwareSet | BIM@bondbryan.co.uk | 2016-02-07T05:03:47 | Requirement | Component | D120 | 1900-04-25 | n/a | ArchiCAD-64 | BBA_Pset_Door | 3FA6M3l9PzCLYJjMQjM4IG | HardwareSet | n/a
DoorMaterial | BIM@bondbryan.co.uk | 2016-02-07T05:03:47 | Requirement | Component | D120 | WD | n/a | ArchiCAD-64 | BBA_Pset_Door | 3FA6M3l9PzCLYJjMQjM4IG | DoorMaterial | n/a
FrameFinish | BIM@bondbryan.co.uk | 2016-02-07T05:03:47 | Requirement | Component | D120 | PNT | n/a | ArchiCAD-64 | BBA_Pset_Door | 3FA6M3l9PzCLYJjMQjM4IG | FrameFinish | n/a
Thickness | BIM@bondbryan.co.uk | 2016-02-07T05:03:47 | Requirement | Component | D120 | 1900-02-13 | n/a | ArchiCAD-64 | BBA_Pset_Door | 3FA6M3l9PzCLYJjMQjM4IG | Thickness | n/a
FireLabelClass | BIM@bondbryan.co.uk | 2016-02-07T05:03:47 | Requirement | Component | D120 | - | n/a | ArchiCAD-64 | BBA_Pset_Door | 3FA6M3l9PzCLYJjMQjM4IG | FireLabelClass | n/a
FrameDetailHead | BIM@bondbryan.co.uk | 2016-02-07T05:03:47 | Requirement | Component | D120 | H01 | n/a | ArchiCAD-64 | BBA_Pset_Door | 3FA6M3l9PzCLYJjMQjM4IG | FrameDetailHead | n/a
FanlightOrOverpanel | BIM@bondbryan.co.uk | 2016-02-07T05:03:47 | Requirement | Component | D120 | TBC at RIBA Stage 3 | n/a | ArchiCAD-64 | BBA_Pset_Door | 3FA6M3l9PzCLYJjMQjM4IG | FanlightOrOverpanel | n/a
FrameType | BIM@bondbryan.co.uk | 2016-02-07T05:03:47 | Requirement | Component | D120 | F1 | n/a | ArchiCAD-64 | BBA_Pset_Door | 3FA6M3l9PzCLYJjMQjM4IG | FrameType | n/a
IfcOperation | BIM@bondbryan.co.uk | 2016-02-07T05:03:47 | Requirement | Component | D120 | Single Door Single Swing | n/a | ArchiCAD-64 | BBA_Pset_Door | 3FA6M3l9PzCLYJjMQjM4IG | IfcOperation | n/a
OwnerProcuredEquipmentNumber | BIM@bondbryan.co.uk | 2016-02-07T05:03:47 | Requirement | Component | D120 | n/a | n/a | ArchiCAD-64 | BBA_Pset_Door | 3FA6M3l9PzCLYJjMQjM4IG | OwnerProcuredEquipmentNumber | n/a
FrameMaterial | BIM@bondbryan.co.uk | 2016-02-07T05:03:47 | Requirement | Component | D120 | HM | n/a | ArchiCAD-64 | BBA_Pset_Door | 3FA6M3l9PzCLYJjMQjM4IG | FrameMaterial | n/a
FEBRCode | BIM@bondbryan.co.uk | 2016-02-07T05:03:47 | Requirement | Component | D120 | - | n/a | ArchiCAD-64 | BBA_Pset_Door | 3FA6M3l9PzCLYJjMQjM4IG | FEBRCode | n/a
Hinges | BIM@bondbryan.co.uk | 2016-02-07T05:03:47 | Requirement | Component | D120 | See Hardware Set | n/a | ArchiCAD-64 | BBA_Pset_DoorHardware | 3$xgOB0UCFnsenKFeOxMhv | Hinges | n/a
AccessControlSystem | BIM@bondbryan.co.uk | 2016-02-07T05:03:47 | Requirement | Component | D120 | TBC at RIBA Stage 4 | n/a | ArchiCAD-64 | BBA_Pset_DoorHardware | 3$xgOB0UCFnsenKFeOxMhv | AccessControlSystem | n/a
VerticalPullHandle | BIM@bondbryan.co.uk | 2016-02-07T05:03:47 | Requirement | Component | D120 | See Hardware Set | n/a | ArchiCAD-64 | BBA_Pset_DoorHardware | 3$xgOB0UCFnsenKFeOxMhv | VerticalPullHandle | n/a
Cylinder/Lock | BIM@bondbryan.co.uk | 2016-02-07T05:03:47 | Requirement | Component | D120 | See Hardware Set | n/a | ArchiCAD-64 | BBA_Pset_DoorHardware | 3$xgOB0UCFnsenKFeOxMhv | Cylinder/Lock | n/a
ElectromagneticHoldOpenDevice | BIM@bondbryan.co.uk | 2016-02-07T05:03:47 | Requirement | Component | D120 | TBC at RIBA Stage 4 | n/a | ArchiCAD-64 | BBA_Pset_DoorHardware | 3$xgOB0UCFnsenKFeOxMhv | ElectromagneticHoldOpenDevice | n/a
DoorCloser | BIM@bondbryan.co.uk | 2016-02-07T05:03:47 | Requirement | Component | D120 | See Hardware Set | n/a | ArchiCAD-64 | BBA_Pset_DoorHardware | 3$xgOB0UCFnsenKFeOxMhv | DoorCloser | n/a
LeverHandle | BIM@bondbryan.co.uk | 2016-02-07T05:03:47 | Requirement | Component | D120 | See Hardware Set | n/a | ArchiCAD-64 | BBA_Pset_DoorHardware | 3$xgOB0UCFnsenKFeOxMhv | LeverHandle | n/a
LayerName | BIM@bondbryan.co.uk | 2016-02-07T05:03:47 | Requirement | Component | D120 | A-Ee_25_10-M_WallsInternal | n/a | ArchiCAD-64 | Pset_Draughting | 25$9mEz3gQRUvSjPWCNbk1 | LayerName | n/a
Position | BIM@bondbryan.co.uk | 2016-02-07T05:03:47 | Requirement | Component | D120 | Interior | n/a | ArchiCAD-64 | BBA_Pset_General | 1da4gREhcLmn1DCgisNG0b | Position | n/a
Comments | BIM@bondbryan.co.uk | 2016-02-07T05:03:47 | Requirement | Component | D120 | n/a | n/a | ArchiCAD-64 | BBA_Pset_General | 1da4gREhcLmn1DCgisNG0b | Comments | n/a
RequiredForCOBieComponent | BIM@bondbryan.co.uk | 2016-02-07T05:03:47 | Requirement | Component | D120 | Yes | n/a | ArchiCAD-64 | BBA_Pset_General | 1da4gREhcLmn1DCgisNG0b | RequiredForCOBieComponent | n/a
SpecificationReference | BIM@bondbryan.co.uk | 2016-02-07T05:03:47 | Requirement | Component | D120 | TBC at RIBA Stage 4 | n/a | ArchiCAD-64 | BBA_Pset_General | 1da4gREhcLmn1DCgisNG0b | SpecificationReference | n/a
SpecificationDescription | BIM@bondbryan.co.uk | 2016-02-07T05:03:47 | Requirement | Component | D120 | TBC at RIBA Stage 4 | n/a | ArchiCAD-64 | BBA_Pset_General | 1da4gREhcLmn1DCgisNG0b | SpecificationDescription | n/a
StructuralFunction | BIM@bondbryan.co.uk | 2016-02-07T05:03:47 | Requirement | Component | D120 | Non-Load-Bearing Element | n/a | ArchiCAD-64 | BBA_Pset_General | 1da4gREhcLmn1DCgisNG0b | StructuralFunction | n/a
RenovationStatus | BIM@bondbryan.co.uk | 2016-02-07T05:03:47 | Requirement | Component | D120 | New | n/a | ArchiCAD-64 | BBA_Pset_General | 1da4gREhcLmn1DCgisNG0b | RenovationStatus | n/a
Renovation Status | BIM@bondbryan.co.uk | 2016-02-07T05:03:47 | Requirement | Component | D120 | New | n/a | ArchiCAD-64 | AC_Pset_RenovationAndPhasing | 3ORKgekbZr3nUc9pe_xmew | Renovation Status | n/a
Perimeter | BIM@bondbryan.co.uk | 2016-02-07T05:03:47 | Requirement | Component | D120 | 1917-06-29 | millimeters | ArchiCAD-64 | BaseQuantities | 2kWM1ZGOGSUQu0VocLUScx | Perimeter | n/a
Area | BIM@bondbryan.co.uk | 2016-02-07T05:03:47 | Requirement | Component | D120 | 1900-01-01 04:58 | square meters | ArchiCAD-64 | BaseQuantities | 2kWM1ZGOGSUQu0VocLUScx | Area | n/a
Volume | BIM@bondbryan.co.uk | 2016-02-07T05:03:47 | Requirement | Component | D120 | 0.116 | cubic meters | ArchiCAD-64 | BaseQuantities | 2kWM1ZGOGSUQu0VocLUScx | Volume | n/a
Depth | BIM@bondbryan.co.uk | 2016-02-07T05:03:47 | Requirement | Component | D120 | 1900-05-04 | millimeters | ArchiCAD-64 | BaseQuantities | 2kWM1ZGOGSUQu0VocLUScx | Depth | n/a
FFECode | BIM@bondbryan.co.uk | 2016-02-07T05:03:47 | Requirement | Component | Table Lamp:15 | n/a | n/a | ArchiCAD-64 | BBA_Pset_FFE | 1QTM4DgEeJ98EFCIrIbFA3 | FFECode | n/a
ProvidedBy | BIM@bondbryan.co.uk | 2016-02-07T05:03:47 | Requirement | Component | Table Lamp:15 | n/a | n/a | ArchiCAD-64 | BBA_Pset_FFE | 1QTM4DgEeJ98EFCIrIbFA3 | ProvidedBy | n/a
OFOI | BIM@bondbryan.co.uk | 2016-02-07T05:03:47 | Requirement | Component | Table Lamp:15 | No | n/a | ArchiCAD-64 | BBA_Pset_FFE | 1QTM4DgEeJ98EFCIrIbFA3 | OFOI | n/a
SpecificationNumber | BIM@bondbryan.co.uk | 2016-02-07T05:03:47 | Requirement | Component | Table Lamp:15 | n/a | n/a | ArchiCAD-64 | BBA_Pset_FFE | 1QTM4DgEeJ98EFCIrIbFA3 | SpecificationNumber | n/a
InstalledBy | BIM@bondbryan.co.uk | 2016-02-07T05:03:47 | Requirement | Component | Table Lamp:15 | n/a | n/a | ArchiCAD-64 | BBA_Pset_FFE | 1QTM4DgEeJ98EFCIrIbFA3 | InstalledBy | n/a
CFCI | BIM@bondbryan.co.uk | 2016-02-07T05:03:47 | Requirement | Component | Table Lamp:15 | No | n/a | ArchiCAD-64 | BBA_Pset_FFE | 1QTM4DgEeJ98EFCIrIbFA3 | CFCI | n/a
Model | BIM@bondbryan.co.uk | 2016-02-07T05:03:47 | Requirement | Component | Table Lamp:15 | MQ.12 | n/a | ArchiCAD-64 | BBA_Pset_FFE | 1QTM4DgEeJ98EFCIrIbFA3 | Model | n/a
FFEGroup | BIM@bondbryan.co.uk | 2016-02-07T05:03:47 | Requirement | Component | Table Lamp:15 | n/a | n/a | ArchiCAD-64 | BBA_Pset_FFE | 1QTM4DgEeJ98EFCIrIbFA3 | FFEGroup | n/a
OFCI | BIM@bondbryan.co.uk | 2016-02-07T05:03:47 | Requirement | Component | Table Lamp:15 | Yes | n/a | ArchiCAD-64 | BBA_Pset_FFE | 1QTM4DgEeJ98EFCIrIbFA3 | OFCI | n/a
LXD | BIM@bondbryan.co.uk | 2016-02-07T05:03:47 | Requirement | Component | Table Lamp:15 | n/a | n/a | ArchiCAD-64 | BBA_Pset_FFE | 1QTM4DgEeJ98EFCIrIbFA3 | LXD | n/a
FFEDescription | BIM@bondbryan.co.uk | 2016-02-07T05:03:47 | Requirement | Component | Table Lamp:15 | NIGHT STAND LAMP | n/a | ArchiCAD-64 | BBA_Pset_FFE | 1QTM4DgEeJ98EFCIrIbFA3 | FFEDescription | n/a
FFECategory | BIM@bondbryan.co.uk | 2016-02-07T05:03:47 | Requirement | Component | Table Lamp:15 | n/a | n/a | ArchiCAD-64 | BBA_Pset_FFE | 1QTM4DgEeJ98EFCIrIbFA3 | FFECategory | n/a
LayerName | BIM@bondbryan.co.uk | 2016-02-07T05:03:47 | Requirement | Component | Table Lamp:15 | A-Ee_40_20-M_GeneralFFAndEInternalMovable | n/a | ArchiCAD-64 | Pset_Draughting | 2dTBxswE_abqFMoXZbl67o | LayerName | n/a
Position | BIM@bondbryan.co.uk | 2016-02-07T05:03:47 | Requirement | Component | Table Lamp:15 | Interior | n/a | ArchiCAD-64 | BBA_Pset_General | 0VjigmLUXYJOVLb9rDpwt5 | Position | n/a
Comments | BIM@bondbryan.co.uk | 2016-02-07T05:03:47 | Requirement | Component | Table Lamp:15 | n/a | n/a | ArchiCAD-64 | BBA_Pset_General | 0VjigmLUXYJOVLb9rDpwt5 | Comments | n/a
RequiredForCOBieComponent | BIM@bondbryan.co.uk | 2016-02-07T05:03:47 | Requirement | Component | Table Lamp:15 | Yes | n/a | ArchiCAD-64 | BBA_Pset_General | 0VjigmLUXYJOVLb9rDpwt5 | RequiredForCOBieComponent | n/a
SpecificationReference | BIM@bondbryan.co.uk | 2016-02-07T05:03:47 | Requirement | Component | Table Lamp:15 | TBC at RIBA Stage 4 | n/a | ArchiCAD-64 | BBA_Pset_General | 0VjigmLUXYJOVLb9rDpwt5 | SpecificationReference | n/a
SpecificationDescription | BIM@bondbryan.co.uk | 2016-02-07T05:03:47 | Requirement | Component | Table Lamp:15 | TBC at RIBA Stage 4 | n/a | ArchiCAD-64 | BBA_Pset_General | 0VjigmLUXYJOVLb9rDpwt5 | SpecificationDescription | n/a
StructuralFunction | BIM@bondbryan.co.uk | 2016-02-07T05:03:47 | Requirement | Component | Table Lamp:15 | Non-Load-Bearing Element | n/a | ArchiCAD-64 | BBA_Pset_General | 0VjigmLUXYJOVLb9rDpwt5 | StructuralFunction | n/a
RenovationStatus | BIM@bondbryan.co.uk | 2016-02-07T05:03:47 | Requirement | Component | Table Lamp:15 | New | n/a | ArchiCAD-64 | BBA_Pset_General | 0VjigmLUXYJOVLb9rDpwt5 | RenovationStatus | n/a
Renovation Status | BIM@bondbryan.co.uk | 2016-02-07T05:03:47 | Requirement | Component | Table Lamp:15 | New | n/a | ArchiCAD-64 | AC_Pset_RenovationAndPhasing | 23Hi3l4DsN4qAzGOpV2bA6 | Renovation Status | n/a
FFECode | BIM@bondbryan.co.uk | 2016-02-07T05:03:47 | Requirement | Component | Table Lamp:16 | n/a | n/a | ArchiCAD-64 | BBA_Pset_FFE | 1UGbuL03TD68RR4PayEZWI | FFECode | n/a
ProvidedBy | BIM@bondbryan.co.uk | 2016-02-07T05:03:47 | Requirement | Component | Table Lamp:16 | n/a | n/a | ArchiCAD-64 | BBA_Pset_FFE | 1UGbuL03TD68RR4PayEZWI | ProvidedBy | n/a
OFOI | BIM@bondbryan.co.uk | 2016-02-07T05:03:47 | Requirement | Component | Table Lamp:16 | No | n/a | ArchiCAD-64 | BBA_Pset_FFE | 1UGbuL03TD68RR4PayEZWI | OFOI | n/a
SpecificationNumber | BIM@bondbryan.co.uk | 2016-02-07T05:03:47 | Requirement | Component | Table Lamp:16 | n/a | n/a | ArchiCAD-64 | BBA_Pset_FFE | 1UGbuL03TD68RR4PayEZWI | SpecificationNumber | n/a
InstalledBy | BIM@bondbryan.co.uk | 2016-02-07T05:03:47 | Requirement | Component | Table Lamp:16 | n/a | n/a | ArchiCAD-64 | BBA_Pset_FFE | 1UGbuL03TD68RR4PayEZWI | InstalledBy | n/a
CFCI | BIM@bondbryan.co.uk | 2016-02-07T05:03:47 | Requirement | Component | Table Lamp:16 | No | n/a | ArchiCAD-64 | BBA_Pset_FFE | 1UGbuL03TD68RR4PayEZWI | CFCI | n/a
Model | BIM@bondbryan.co.uk | 2016-02-07T05:03:47 | Requirement | Component | Table Lamp:16 | MQ.12 | n/a | ArchiCAD-64 | BBA_Pset_FFE | 1UGbuL03TD68RR4PayEZWI | Model | n/a
FFEGroup | BIM@bondbryan.co.uk | 2016-02-07T05:03:47 | Requirement | Component | Table Lamp:16 | n/a | n/a | ArchiCAD-64 | BBA_Pset_FFE | 1UGbuL03TD68RR4PayEZWI | FFEGroup | n/a
OFCI | BIM@bondbryan.co.uk | 2016-02-07T05:03:47 | Requirement | Component | Table Lamp:16 | Yes | n/a | ArchiCAD-64 | BBA_Pset_FFE | 1UGbuL03TD68RR4PayEZWI | OFCI | n/a
LXD | BIM@bondbryan.co.uk | 2016-02-07T05:03:47 | Requirement | Component | Table Lamp:16 | n/a | n/a | ArchiCAD-64 | BBA_Pset_FFE | 1UGbuL03TD68RR4PayEZWI | LXD | n/a
FFEDescription | BIM@bondbryan.co.uk | 2016-02-07T05:03:47 | Requirement | Component | Table Lamp:16 | NIGHT STAND LAMP | n/a | ArchiCAD-64 | BBA_Pset_FFE | 1UGbuL03TD68RR4PayEZWI | FFEDescription | n/a
FFECategory | BIM@bondbryan.co.uk | 2016-02-07T05:03:47 | Requirement | Component | Table Lamp:16 | n/a | n/a | ArchiCAD-64 | BBA_Pset_FFE | 1UGbuL03TD68RR4PayEZWI | FFECategory | n/a
LayerName | BIM@bondbryan.co.uk | 2016-02-07T05:03:47 | Requirement | Component | Table Lamp:16 | A-Ee_40_20-M_GeneralFFAndEInternalMovable | n/a | ArchiCAD-64 | Pset_Draughting | 2S4WcL3aGvGTL$rdpRSfOm | LayerName | n/a
Position | BIM@bondbryan.co.uk | 2016-02-07T05:03:47 | Requirement | Component | Table Lamp:16 | Interior | n/a | ArchiCAD-64 | BBA_Pset_General | 3mmBWheV7NDZkLsCcObF4X | Position | n/a
Comments | BIM@bondbryan.co.uk | 2016-02-07T05:03:47 | Requirement | Component | Table Lamp:16 | n/a | n/a | ArchiCAD-64 | BBA_Pset_General | 3mmBWheV7NDZkLsCcObF4X | Comments | n/a
RequiredForCOBieComponent | BIM@bondbryan.co.uk | 2016-02-07T05:03:47 | Requirement | Component | Table Lamp:16 | Yes | n/a | ArchiCAD-64 | BBA_Pset_General | 3mmBWheV7NDZkLsCcObF4X | RequiredForCOBieComponent | n/a
SpecificationReference | BIM@bondbryan.co.uk | 2016-02-07T05:03:47 | Requirement | Component | Table Lamp:16 | TBC at RIBA Stage 4 | n/a | ArchiCAD-64 | BBA_Pset_General | 3mmBWheV7NDZkLsCcObF4X | SpecificationReference | n/a
SpecificationDescription | BIM@bondbryan.co.uk | 2016-02-07T05:03:47 | Requirement | Component | Table Lamp:16 | TBC at RIBA Stage 4 | n/a | ArchiCAD-64 | BBA_Pset_General | 3mmBWheV7NDZkLsCcObF4X | SpecificationDescription | n/a
StructuralFunction | BIM@bondbryan.co.uk | 2016-02-07T05:03:47 | Requirement | Component | Table Lamp:16 | Non-Load-Bearing Element | n/a | ArchiCAD-64 | BBA_Pset_General | 3mmBWheV7NDZkLsCcObF4X | StructuralFunction | n/a
RenovationStatus | BIM@bondbryan.co.uk | 2016-02-07T05:03:47 | Requirement | Component | Table Lamp:16 | New | n/a | ArchiCAD-64 | BBA_Pset_General | 3mmBWheV7NDZkLsCcObF4X | RenovationStatus | n/a
Renovation Status | BIM@bondbryan.co.uk | 2016-02-07T05:03:47 | Requirement | Component | Table Lamp:16 | New | n/a | ArchiCAD-64 | AC_Pset_RenovationAndPhasing | 0dsOwBlo7hAelCSZs2ncfE | Renovation Status | n/a
FFECode | BIM@bondbryan.co.uk | 2016-02-07T05:03:47 | Requirement | Component | Table Lamp:13 | n/a | n/a | ArchiCAD-64 | BBA_Pset_FFE | 0IJti5uJHxSKpWiG3F1wLK | FFECode | n/a
ProvidedBy | BIM@bondbryan.co.uk | 2016-02-07T05:03:47 | Requirement | Component | Table Lamp:13 | n/a | n/a | ArchiCAD-64 | BBA_Pset_FFE | 0IJti5uJHxSKpWiG3F1wLK | ProvidedBy | n/a
OFOI | BIM@bondbryan.co.uk | 2016-02-07T05:03:47 | Requirement | Component | Table Lamp:13 | No | n/a | ArchiCAD-64 | BBA_Pset_FFE | 0IJti5uJHxSKpWiG3F1wLK | OFOI | n/a
SpecificationNumber | BIM@bondbryan.co.uk | 2016-02-07T05:03:47 | Requirement | Component | Table Lamp:13 | n/a | n/a | ArchiCAD-64 | BBA_Pset_FFE | 0IJti5uJHxSKpWiG3F1wLK | SpecificationNumber | n/a
InstalledBy | BIM@bondbryan.co.uk | 2016-02-07T05:03:47 | Requirement | Component | Table Lamp:13 | n/a | n/a | ArchiCAD-64 | BBA_Pset_FFE | 0IJti5uJHxSKpWiG3F1wLK | InstalledBy | n/a
CFCI | BIM@bondbryan.co.uk | 2016-02-07T05:03:47 | Requirement | Component | Table Lamp:13 | No | n/a | ArchiCAD-64 | BBA_Pset_FFE | 0IJti5uJHxSKpWiG3F1wLK | CFCI | n/a
Model | BIM@bondbryan.co.uk | 2016-02-07T05:03:47 | Requirement | Component | Table Lamp:13 | MQ.12 | n/a | ArchiCAD-64 | BBA_Pset_FFE | 0IJti5uJHxSKpWiG3F1wLK | Model | n/a
FFEGroup | BIM@bondbryan.co.uk | 2016-02-07T05:03:47 | Requirement | Component | Table Lamp:13 | n/a | n/a | ArchiCAD-64 | BBA_Pset_FFE | 0IJti5uJHxSKpWiG3F1wLK | FFEGroup | n/a
OFCI | BIM@bondbryan.co.uk | 2016-02-07T05:03:47 | Requirement | Component | Table Lamp:13 | Yes | n/a | ArchiCAD-64 | BBA_Pset_FFE | 0IJti5uJHxSKpWiG3F1wLK | OFCI | n/a
LXD | BIM@bondbryan.co.uk | 2016-02-07T05:03:47 | Requirement | Component | Table Lamp:13 | n/a | n/a | ArchiCAD-64 | BBA_Pset_FFE | 0IJti5uJHxSKpWiG3F1wLK | LXD | n/a
FFEDescription | BIM@bondbryan.co.uk | 2016-02-07T05:03:47 | Requirement | Component | Table Lamp:13 | NIGHT STAND LAMP | n/a | ArchiCAD-64 | BBA_Pset_FFE | 0IJti5uJHxSKpWiG3F1wLK | FFEDescription | n/a
FFECategory | BIM@bondbryan.co.uk | 2016-02-07T05:03:47 | Requirement | Component | Table Lamp:13 | n/a | n/a | ArchiCAD-64 | BBA_Pset_FFE | 0IJti5uJHxSKpWiG3F1wLK | FFECategory | n/a
LayerName | BIM@bondbryan.co.uk | 2016-02-07T05:03:47 | Requirement | Component | Table Lamp:13 | A-Ee_40_20-M_GeneralFFAndEInternalMovable | n/a | ArchiCAD-64 | Pset_Draughting | 1j0eQr9LuTRNSKOBPJJOax | LayerName | n/a
Position | BIM@bondbryan.co.uk | 2016-02-07T05:03:47 | Requirement | Component | Table Lamp:13 | Interior | n/a | ArchiCAD-64 | BBA_Pset_General | 205mD7IJLjMJ8auJiAw$7j | Position | n/a
Comments | BIM@bondbryan.co.uk | 2016-02-07T05:03:47 | Requirement | Component | Table Lamp:13 | n/a | n/a | ArchiCAD-64 | BBA_Pset_General | 205mD7IJLjMJ8auJiAw$7j | Comments | n/a
RequiredForCOBieComponent | BIM@bondbryan.co.uk | 2016-02-07T05:03:47 | Requirement | Component | Table Lamp:13 | Yes | n/a | ArchiCAD-64 | BBA_Pset_General | 205mD7IJLjMJ8auJiAw$7j | RequiredForCOBieComponent | n/a
SpecificationReference | BIM@bondbryan.co.uk | 2016-02-07T05:03:47 | Requirement | Component | Table Lamp:13 | TBC at RIBA Stage 4 | n/a | ArchiCAD-64 | BBA_Pset_General | 205mD7IJLjMJ8auJiAw$7j | SpecificationReference | n/a
SpecificationDescription | BIM@bondbryan.co.uk | 2016-02-07T05:03:47 | Requirement | Component | Table Lamp:13 | TBC at RIBA Stage 4 | n/a | ArchiCAD-64 | BBA_Pset_General | 205mD7IJLjMJ8auJiAw$7j | SpecificationDescription | n/a
StructuralFunction | BIM@bondbryan.co.uk | 2016-02-07T05:03:47 | Requirement | Component | Table Lamp:13 | Non-Load-Bearing Element | n/a | ArchiCAD-64 | BBA_Pset_General | 205mD7IJLjMJ8auJiAw$7j | StructuralFunction | n/a
RenovationStatus | BIM@bondbryan.co.uk | 2016-02-07T05:03:47 | Requirement | Component | Table Lamp:13 | New | n/a | ArchiCAD-64 | BBA_Pset_General | 205mD7IJLjMJ8auJiAw$7j | RenovationStatus | n/a
Renovation Status | BIM@bondbryan.co.uk | 2016-02-07T05:03:47 | Requirement | Component | Table Lamp:13 | New | n/a | ArchiCAD-64 | AC_Pset_RenovationAndPhasing | 29GauYA8fZYn0GkxV7x82k | Renovation Status | n/a
FFECode | BIM@bondbryan.co.uk | 2016-02-07T05:03:47 | Requirement | Component | Table Lamp:14 | n/a | n/a | ArchiCAD-64 | BBA_Pset_FFE | 1aSpR6QMveN9ILSbN_4AEP | FFECode | n/a
ProvidedBy | BIM@bondbryan.co.uk | 2016-02-07T05:03:47 | Requirement | Component | Table Lamp:14 | n/a | n/a | ArchiCAD-64 | BBA_Pset_FFE | 1aSpR6QMveN9ILSbN_4AEP | ProvidedBy | n/a
OFOI | BIM@bondbryan.co.uk | 2016-02-07T05:03:47 | Requirement | Component | Table Lamp:14 | No | n/a | ArchiCAD-64 | BBA_Pset_FFE | 1aSpR6QMveN9ILSbN_4AEP | OFOI | n/a
SpecificationNumber | BIM@bondbryan.co.uk | 2016-02-07T05:03:47 | Requirement | Component | Table Lamp:14 | n/a | n/a | ArchiCAD-64 | BBA_Pset_FFE | 1aSpR6QMveN9ILSbN_4AEP | SpecificationNumber | n/a
InstalledBy | BIM@bondbryan.co.uk | 2016-02-07T05:03:47 | Requirement | Component | Table Lamp:14 | n/a | n/a | ArchiCAD-64 | BBA_Pset_FFE | 1aSpR6QMveN9ILSbN_4AEP | InstalledBy | n/a
CFCI | BIM@bondbryan.co.uk | 2016-02-07T05:03:47 | Requirement | Component | Table Lamp:14 | No | n/a | ArchiCAD-64 | BBA_Pset_FFE | 1aSpR6QMveN9ILSbN_4AEP | CFCI | n/a
Model | BIM@bondbryan.co.uk | 2016-02-07T05:03:47 | Requirement | Component | Table Lamp:14 | MQ.12 | n/a | ArchiCAD-64 | BBA_Pset_FFE | 1aSpR6QMveN9ILSbN_4AEP | Model | n/a
FFEGroup | BIM@bondbryan.co.uk | 2016-02-07T05:03:47 | Requirement | Component | Table Lamp:14 | n/a | n/a | ArchiCAD-64 | BBA_Pset_FFE | 1aSpR6QMveN9ILSbN_4AEP | FFEGroup | n/a
OFCI | BIM@bondbryan.co.uk | 2016-02-07T05:03:47 | Requirement | Component | Table Lamp:14 | Yes | n/a | ArchiCAD-64 | BBA_Pset_FFE | 1aSpR6QMveN9ILSbN_4AEP | OFCI | n/a
LXD | BIM@bondbryan.co.uk | 2016-02-07T05:03:47 | Requirement | Component | Table Lamp:14 | n/a | n/a | ArchiCAD-64 | BBA_Pset_FFE | 1aSpR6QMveN9ILSbN_4AEP | LXD | n/a
FFEDescription | BIM@bondbryan.co.uk | 2016-02-07T05:03:47 | Requirement | Component | Table Lamp:14 | NIGHT STAND LAMP | n/a | ArchiCAD-64 | BBA_Pset_FFE | 1aSpR6QMveN9ILSbN_4AEP | FFEDescription | n/a
FFECategory | BIM@bondbryan.co.uk | 2016-02-07T05:03:47 | Requirement | Component | Table Lamp:14 | n/a | n/a | ArchiCAD-64 | BBA_Pset_FFE | 1aSpR6QMveN9ILSbN_4AEP | FFECategory | n/a
LayerName | BIM@bondbryan.co.uk | 2016-02-07T05:03:47 | Requirement | Component | Table Lamp:14 | A-Ee_40_20-M_GeneralFFAndEInternalMovable | n/a | ArchiCAD-64 | Pset_Draughting | 25IkO$$hm8_ey7tMMRbE4x | LayerName | n/a
Position | BIM@bondbryan.co.uk | 2016-02-07T05:03:47 | Requirement | Component | Table Lamp:14 | Interior | n/a | ArchiCAD-64 | BBA_Pset_General | 1TeyVqIXJhPcw4D0mrrVvB | Position | n/a
Comments | BIM@bondbryan.co.uk | 2016-02-07T05:03:47 | Requirement | Component | Table Lamp:14 | n/a | n/a | ArchiCAD-64 | BBA_Pset_General | 1TeyVqIXJhPcw4D0mrrVvB | Comments | n/a
RequiredForCOBieComponent | BIM@bondbryan.co.uk | 2016-02-07T05:03:47 | Requirement | Component | Table Lamp:14 | Yes | n/a | ArchiCAD-64 | BBA_Pset_General | 1TeyVqIXJhPcw4D0mrrVvB | RequiredForCOBieComponent | n/a
SpecificationReference | BIM@bondbryan.co.uk | 2016-02-07T05:03:47 | Requirement | Component | Table Lamp:14 | TBC at RIBA Stage 4 | n/a | ArchiCAD-64 | BBA_Pset_General | 1TeyVqIXJhPcw4D0mrrVvB | SpecificationReference | n/a
SpecificationDescription | BIM@bondbryan.co.uk | 2016-02-07T05:03:47 | Requirement | Component | Table Lamp:14 | TBC at RIBA Stage 4 | n/a | ArchiCAD-64 | BBA_Pset_General | 1TeyVqIXJhPcw4D0mrrVvB | SpecificationDescription | n/a
StructuralFunction | BIM@bondbryan.co.uk | 2016-02-07T05:03:47 | Requirement | Component | Table Lamp:14 | Non-Load-Bearing Element | n/a | ArchiCAD-64 | BBA_Pset_General | 1TeyVqIXJhPcw4D0mrrVvB | StructuralFunction | n/a
RenovationStatus | BIM@bondbryan.co.uk | 2016-02-07T05:03:47 | Requirement | Component | Table Lamp:14 | New | n/a | ArchiCAD-64 | BBA_Pset_General | 1TeyVqIXJhPcw4D0mrrVvB | RenovationStatus | n/a
Renovation Status | BIM@bondbryan.co.uk | 2016-02-07T05:03:47 | Requirement | Component | Table Lamp:14 | New | n/a | ArchiCAD-64 | AC_Pset_RenovationAndPhasing | 2m$yjjwP_db4GDkd4Mh25E | Renovation Status | n/a
FFECode | BIM@bondbryan.co.uk | 2016-02-07T05:03:47 | Requirement | Component | Table Lamp:11 | n/a | n/a | ArchiCAD-64 | BBA_Pset_FFE | 0cgB8JIeLWcq$eLi8CnqRO | FFECode | n/a
ProvidedBy | BIM@bondbryan.co.uk | 2016-02-07T05:03:47 | Requirement | Component | Table Lamp:11 | n/a | n/a | ArchiCAD-64 | BBA_Pset_FFE | 0cgB8JIeLWcq$eLi8CnqRO | ProvidedBy | n/a
OFOI | BIM@bondbryan.co.uk | 2016-02-07T05:03:47 | Requirement | Component | Table Lamp:11 | No | n/a | ArchiCAD-64 | BBA_Pset_FFE | 0cgB8JIeLWcq$eLi8CnqRO | OFOI | n/a
SpecificationNumber | BIM@bondbryan.co.uk | 2016-02-07T05:03:47 | Requirement | Component | Table Lamp:11 | n/a | n/a | ArchiCAD-64 | BBA_Pset_FFE | 0cgB8JIeLWcq$eLi8CnqRO | SpecificationNumber | n/a
InstalledBy | BIM@bondbryan.co.uk | 2016-02-07T05:03:47 | Requirement | Component | Table Lamp:11 | n/a | n/a | ArchiCAD-64 | BBA_Pset_FFE | 0cgB8JIeLWcq$eLi8CnqRO | InstalledBy | n/a
CFCI | BIM@bondbryan.co.uk | 2016-02-07T05:03:47 | Requirement | Component | Table Lamp:11 | No | n/a | ArchiCAD-64 | BBA_Pset_FFE | 0cgB8JIeLWcq$eLi8CnqRO | CFCI | n/a
Model | BIM@bondbryan.co.uk | 2016-02-07T05:03:47 | Requirement | Component | Table Lamp:11 | MQ.12 | n/a | ArchiCAD-64 | BBA_Pset_FFE | 0cgB8JIeLWcq$eLi8CnqRO | Model | n/a
FFEGroup | BIM@bondbryan.co.uk | 2016-02-07T05:03:47 | Requirement | Component | Table Lamp:11 | n/a | n/a | ArchiCAD-64 | BBA_Pset_FFE | 0cgB8JIeLWcq$eLi8CnqRO | FFEGroup | n/a
OFCI | BIM@bondbryan.co.uk | 2016-02-07T05:03:47 | Requirement | Component | Table Lamp:11 | Yes | n/a | ArchiCAD-64 | BBA_Pset_FFE | 0cgB8JIeLWcq$eLi8CnqRO | OFCI | n/a
LXD | BIM@bondbryan.co.uk | 2016-02-07T05:03:47 | Requirement | Component | Table Lamp:11 | n/a | n/a | ArchiCAD-64 | BBA_Pset_FFE | 0cgB8JIeLWcq$eLi8CnqRO | LXD | n/a
FFEDescription | BIM@bondbryan.co.uk | 2016-02-07T05:03:47 | Requirement | Component | Table Lamp:11 | NIGHT STAND LAMP | n/a | ArchiCAD-64 | BBA_Pset_FFE | 0cgB8JIeLWcq$eLi8CnqRO | FFEDescription | n/a
FFECategory | BIM@bondbryan.co.uk | 2016-02-07T05:03:47 | Requirement | Component | Table Lamp:11 | n/a | n/a | ArchiCAD-64 | BBA_Pset_FFE | 0cgB8JIeLWcq$eLi8CnqRO | FFECategory | n/a
LayerName | BIM@bondbryan.co.uk | 2016-02-07T05:03:47 | Requirement | Component | Table Lamp:11 | A-Ee_40_20-M_GeneralFFAndEInternalMovable | n/a | ArchiCAD-64 | Pset_Draughting | 1msH6Cx4SbVlnFXZixmif3 | LayerName | n/a
Position | BIM@bondbryan.co.uk | 2016-02-07T05:03:47 | Requirement | Component | Table Lamp:11 | Interior | n/a | ArchiCAD-64 | BBA_Pset_General | 0zFCCgNfv2I8lRfAkwWuxA | Position | n/a
Comments | BIM@bondbryan.co.uk | 2016-02-07T05:03:47 | Requirement | Component | Table Lamp:11 | n/a | n/a | ArchiCAD-64 | BBA_Pset_General | 0zFCCgNfv2I8lRfAkwWuxA | Comments | n/a
RequiredForCOBieComponent | BIM@bondbryan.co.uk | 2016-02-07T05:03:47 | Requirement | Component | Table Lamp:11 | Yes | n/a | ArchiCAD-64 | BBA_Pset_General | 0zFCCgNfv2I8lRfAkwWuxA | RequiredForCOBieComponent | n/a
SpecificationReference | BIM@bondbryan.co.uk | 2016-02-07T05:03:47 | Requirement | Component | Table Lamp:11 | TBC at RIBA Stage 4 | n/a | ArchiCAD-64 | BBA_Pset_General | 0zFCCgNfv2I8lRfAkwWuxA | SpecificationReference | n/a
SpecificationDescription | BIM@bondbryan.co.uk | 2016-02-07T05:03:47 | Requirement | Component | Table Lamp:11 | TBC at RIBA Stage 4 | n/a | ArchiCAD-64 | BBA_Pset_General | 0zFCCgNfv2I8lRfAkwWuxA | SpecificationDescription | n/a
StructuralFunction | BIM@bondbryan.co.uk | 2016-02-07T05:03:47 | Requirement | Component | Table Lamp:11 | Non-Load-Bearing Element | n/a | ArchiCAD-64 | BBA_Pset_General | 0zFCCgNfv2I8lRfAkwWuxA | StructuralFunction | n/a
RenovationStatus | BIM@bondbryan.co.uk | 2016-02-07T05:03:47 | Requirement | Component | Table Lamp:11 | New | n/a | ArchiCAD-64 | BBA_Pset_General | 0zFCCgNfv2I8lRfAkwWuxA | RenovationStatus | n/a
Renovation Status | BIM@bondbryan.co.uk | 2016-02-07T05:03:47 | Requirement | Component | Table Lamp:11 | New | n/a | ArchiCAD-64 | AC_Pset_RenovationAndPhasing | 1YXMcNEcLtM7zmZd9HjHNo | Renovation Status | n/a
GFGI | BIM@bondbryan.co.uk | 2016-02-07T05:03:47 | Requirement | Component | Toilet Grab Bar Type 01:02 | No | n/a | ArchiCAD-64 | BBA_Pset_FFE | 1Car8PnCfvl3x8o_O8qaqs | GFGI | n/a
GFCI | BIM@bondbryan.co.uk | 2016-02-07T05:03:47 | Requirement | Component | Toilet Grab Bar Type 01:02 | No | n/a | ArchiCAD-64 | BBA_Pset_FFE | 1Car8PnCfvl3x8o_O8qaqs | GFCI | n/a
SpecificationNumber | BIM@bondbryan.co.uk | 2016-02-07T05:03:47 | Requirement | Component | Toilet Grab Bar Type 01:02 | 2181-06-14 | n/a | ArchiCAD-64 | BBA_Pset_FFE | 1Car8PnCfvl3x8o_O8qaqs | SpecificationNumber | n/a
CFCI | BIM@bondbryan.co.uk | 2016-02-07T05:03:47 | Requirement | Component | Toilet Grab Bar Type 01:02 | Yes | n/a | ArchiCAD-64 | BBA_Pset_FFE | 1Car8PnCfvl3x8o_O8qaqs | CFCI | n/a
Model | BIM@bondbryan.co.uk | 2016-02-07T05:03:47 | Requirement | Component | Toilet Grab Bar Type 01:02 | TA-40 | n/a | ArchiCAD-64 | BBA_Pset_FFE | 1Car8PnCfvl3x8o_O8qaqs | Model | n/a
FFEDescription | BIM@bondbryan.co.uk | 2016-02-07T05:03:47 | Requirement | Component | Toilet Grab Bar Type 01:02 | TOILET GRAB BARS | n/a | ArchiCAD-64 | BBA_Pset_FFE | 1Car8PnCfvl3x8o_O8qaqs | FFEDescription | n/a
Material | BIM@bondbryan.co.uk | 2016-02-07T05:03:47 | Requirement | Component | Toilet Grab Bar Type 01:02 | Concept | n/a | ArchiCAD-64 | BBA_Pset_Other | 3ES5Xlr49AqSQC$u0bF2no | Material | n/a
LayerName | BIM@bondbryan.co.uk | 2016-02-07T05:03:47 | Requirement | Component | Toilet Grab Bar Type 01:02 | A-Ee_40_20-M_GeneralFFAndEInternalEquipment | n/a | ArchiCAD-64 | Pset_Draughting | 10QDFqshmZHC$FmW2r0ORO | LayerName | n/a
BottomSurface | BIM@bondbryan.co.uk | 2016-02-07T05:03:47 | Requirement | Component | Toilet Grab Bar Type 01:02 | n/a | n/a | ArchiCAD-64 | BBA_Pset_Surface | 35tn9U_o9BzDo1utZlvfid | BottomSurface | n/a
Surface | BIM@bondbryan.co.uk | 2016-02-07T05:03:47 | Requirement | Component | Toilet Grab Bar Type 01:02 | Concept | n/a | ArchiCAD-64 | BBA_Pset_Surface | 35tn9U_o9BzDo1utZlvfid | Surface | n/a
SideSurface | BIM@bondbryan.co.uk | 2016-02-07T05:03:47 | Requirement | Component | Toilet Grab Bar Type 01:02 | n/a | n/a | ArchiCAD-64 | BBA_Pset_Surface | 35tn9U_o9BzDo1utZlvfid | SideSurface | n/a
Position | BIM@bondbryan.co.uk | 2016-02-07T05:03:47 | Requirement | Component | Toilet Grab Bar Type 01:02 | Interior | n/a | ArchiCAD-64 | BBA_Pset_General | 3SlA$2aEk92_vjXaNvM9Zy | Position | n/a
Comments | BIM@bondbryan.co.uk | 2016-02-07T05:03:47 | Requirement | Component | Toilet Grab Bar Type 01:02 | n/a | n/a | ArchiCAD-64 | BBA_Pset_General | 3SlA$2aEk92_vjXaNvM9Zy | Comments | n/a
RequiredForCOBieComponent | BIM@bondbryan.co.uk | 2016-02-07T05:03:47 | Requirement | Component | Toilet Grab Bar Type 01:02 | Yes | n/a | ArchiCAD-64 | BBA_Pset_General | 3SlA$2aEk92_vjXaNvM9Zy | RequiredForCOBieComponent | n/a
SpecificationReference | BIM@bondbryan.co.uk | 2016-02-07T05:03:47 | Requirement | Component | Toilet Grab Bar Type 01:02 | TBC at RIBA Stage 4 | n/a | ArchiCAD-64 | BBA_Pset_General | 3SlA$2aEk92_vjXaNvM9Zy | SpecificationReference | n/a
SpecificationDescription | BIM@bondbryan.co.uk | 2016-02-07T05:03:47 | Requirement | Component | Toilet Grab Bar Type 01:02 | TBC at RIBA Stage 4 | n/a | ArchiCAD-64 | BBA_Pset_General | 3SlA$2aEk92_vjXaNvM9Zy | SpecificationDescription | n/a
StructuralFunction | BIM@bondbryan.co.uk | 2016-02-07T05:03:47 | Requirement | Component | Toilet Grab Bar Type 01:02 | Non-Load-Bearing Element | n/a | ArchiCAD-64 | BBA_Pset_General | 3SlA$2aEk92_vjXaNvM9Zy | StructuralFunction | n/a
RenovationStatus | BIM@bondbryan.co.uk | 2016-02-07T05:03:47 | Requirement | Component | Toilet Grab Bar Type 01:02 | New | n/a | ArchiCAD-64 | BBA_Pset_General | 3SlA$2aEk92_vjXaNvM9Zy | RenovationStatus | n/a
Renovation Status | BIM@bondbryan.co.uk | 2016-02-07T05:03:47 | Requirement | Component | Toilet Grab Bar Type 01:02 | New | n/a | ArchiCAD-64 | AC_Pset_RenovationAndPhasing | 2yewx_dmgkE$YdlHQYNMd5 | Renovation Status | n/a
FFECode | BIM@bondbryan.co.uk | 2016-02-07T05:03:47 | Requirement | Component | Table Lamp:12 | n/a | n/a | ArchiCAD-64 | BBA_Pset_FFE | 1Dw0t7NWx$InGYFyqUUEeB | FFECode | n/a
ProvidedBy | BIM@bondbryan.co.uk | 2016-02-07T05:03:47 | Requirement | Component | Table Lamp:12 | n/a | n/a | ArchiCAD-64 | BBA_Pset_FFE | 1Dw0t7NWx$InGYFyqUUEeB | ProvidedBy | n/a
OFOI | BIM@bondbryan.co.uk | 2016-02-07T05:03:47 | Requirement | Component | Table Lamp:12 | No | n/a | ArchiCAD-64 | BBA_Pset_FFE | 1Dw0t7NWx$InGYFyqUUEeB | OFOI | n/a
SpecificationNumber | BIM@bondbryan.co.uk | 2016-02-07T05:03:47 | Requirement | Component | Table Lamp:12 | n/a | n/a | ArchiCAD-64 | BBA_Pset_FFE | 1Dw0t7NWx$InGYFyqUUEeB | SpecificationNumber | n/a
InstalledBy | BIM@bondbryan.co.uk | 2016-02-07T05:03:47 | Requirement | Component | Table Lamp:12 | n/a | n/a | ArchiCAD-64 | BBA_Pset_FFE | 1Dw0t7NWx$InGYFyqUUEeB | InstalledBy | n/a
CFCI | BIM@bondbryan.co.uk | 2016-02-07T05:03:47 | Requirement | Component | Table Lamp:12 | No | n/a | ArchiCAD-64 | BBA_Pset_FFE | 1Dw0t7NWx$InGYFyqUUEeB | CFCI | n/a
Model | BIM@bondbryan.co.uk | 2016-02-07T05:03:47 | Requirement | Component | Table Lamp:12 | MQ.12 | n/a | ArchiCAD-64 | BBA_Pset_FFE | 1Dw0t7NWx$InGYFyqUUEeB | Model | n/a
FFEGroup | BIM@bondbryan.co.uk | 2016-02-07T05:03:47 | Requirement | Component | Table Lamp:12 | n/a | n/a | ArchiCAD-64 | BBA_Pset_FFE | 1Dw0t7NWx$InGYFyqUUEeB | FFEGroup | n/a
OFCI | BIM@bondbryan.co.uk | 2016-02-07T05:03:47 | Requirement | Component | Table Lamp:12 | Yes | n/a | ArchiCAD-64 | BBA_Pset_FFE | 1Dw0t7NWx$InGYFyqUUEeB | OFCI | n/a
LXD | BIM@bondbryan.co.uk | 2016-02-07T05:03:47 | Requirement | Component | Table Lamp:12 | n/a | n/a | ArchiCAD-64 | BBA_Pset_FFE | 1Dw0t7NWx$InGYFyqUUEeB | LXD | n/a
FFEDescription | BIM@bondbryan.co.uk | 2016-02-07T05:03:47 | Requirement | Component | Table Lamp:12 | NIGHT STAND LAMP | n/a | ArchiCAD-64 | BBA_Pset_FFE | 1Dw0t7NWx$InGYFyqUUEeB | FFEDescription | n/a
FFECategory | BIM@bondbryan.co.uk | 2016-02-07T05:03:47 | Requirement | Component | Table Lamp:12 | n/a | n/a | ArchiCAD-64 | BBA_Pset_FFE | 1Dw0t7NWx$InGYFyqUUEeB | FFECategory | n/a
LayerName | BIM@bondbryan.co.uk | 2016-02-07T05:03:47 | Requirement | Component | Table Lamp:12 | A-Ee_40_20-M_GeneralFFAndEInternalMovable | n/a | ArchiCAD-64 | Pset_Draughting | 0MGnQ2VzYoGdjcAL2KHwlU | LayerName | n/a
Position | BIM@bondbryan.co.uk | 2016-02-07T05:03:47 | Requirement | Component | Table Lamp:12 | Interior | n/a | ArchiCAD-64 | BBA_Pset_General | 3ry9f67rFI3QSywoIvQJPw | Position | n/a
Comments | BIM@bondbryan.co.uk | 2016-02-07T05:03:47 | Requirement | Component | Table Lamp:12 | n/a | n/a | ArchiCAD-64 | BBA_Pset_General | 3ry9f67rFI3QSywoIvQJPw | Comments | n/a
RequiredForCOBieComponent | BIM@bondbryan.co.uk | 2016-02-07T05:03:47 | Requirement | Component | Table Lamp:12 | Yes | n/a | ArchiCAD-64 | BBA_Pset_General | 3ry9f67rFI3QSywoIvQJPw | RequiredForCOBieComponent | n/a
SpecificationReference | BIM@bondbryan.co.uk | 2016-02-07T05:03:47 | Requirement | Component | Table Lamp:12 | TBC at RIBA Stage 4 | n/a | ArchiCAD-64 | BBA_Pset_General | 3ry9f67rFI3QSywoIvQJPw | SpecificationReference | n/a
SpecificationDescription | BIM@bondbryan.co.uk | 2016-02-07T05:03:47 | Requirement | Component | Table Lamp:12 | TBC at RIBA Stage 4 | n/a | ArchiCAD-64 | BBA_Pset_General | 3ry9f67rFI3QSywoIvQJPw | SpecificationDescription | n/a
StructuralFunction | BIM@bondbryan.co.uk | 2016-02-07T05:03:47 | Requirement | Component | Table Lamp:12 | Non-Load-Bearing Element | n/a | ArchiCAD-64 | BBA_Pset_General | 3ry9f67rFI3QSywoIvQJPw | StructuralFunction | n/a
RenovationStatus | BIM@bondbryan.co.uk | 2016-02-07T05:03:47 | Requirement | Component | Table Lamp:12 | New | n/a | ArchiCAD-64 | BBA_Pset_General | 3ry9f67rFI3QSywoIvQJPw | RenovationStatus | n/a
Renovation Status | BIM@bondbryan.co.uk | 2016-02-07T05:03:47 | Requirement | Component | Table Lamp:12 | New | n/a | ArchiCAD-64 | AC_Pset_RenovationAndPhasing | 1kTtnJVAPz41zbjzjhmwdv | Renovation Status | n/a
GFGI | BIM@bondbryan.co.uk | 2016-02-07T05:03:47 | Requirement | Component | Toilet Grab Bar Type 01:01 | No | n/a | ArchiCAD-64 | BBA_Pset_FFE | 1fOhL7vkBB7NEVQZNyj8TC | GFGI | n/a
GFCI | BIM@bondbryan.co.uk | 2016-02-07T05:03:47 | Requirement | Component | Toilet Grab Bar Type 01:01 | No | n/a | ArchiCAD-64 | BBA_Pset_FFE | 1fOhL7vkBB7NEVQZNyj8TC | GFCI | n/a
SpecificationNumber | BIM@bondbryan.co.uk | 2016-02-07T05:03:47 | Requirement | Component | Toilet Grab Bar Type 01:01 | 2181-06-14 | n/a | ArchiCAD-64 | BBA_Pset_FFE | 1fOhL7vkBB7NEVQZNyj8TC | SpecificationNumber | n/a
CFCI | BIM@bondbryan.co.uk | 2016-02-07T05:03:47 | Requirement | Component | Toilet Grab Bar Type 01:01 | Yes | n/a | ArchiCAD-64 | BBA_Pset_FFE | 1fOhL7vkBB7NEVQZNyj8TC | CFCI | n/a
Model | BIM@bondbryan.co.uk | 2016-02-07T05:03:47 | Requirement | Component | Toilet Grab Bar Type 01:01 | TA-40 | n/a | ArchiCAD-64 | BBA_Pset_FFE | 1fOhL7vkBB7NEVQZNyj8TC | Model | n/a
FFEDescription | BIM@bondbryan.co.uk | 2016-02-07T05:03:47 | Requirement | Component | Toilet Grab Bar Type 01:01 | TOILET GRAB BARS | n/a | ArchiCAD-64 | BBA_Pset_FFE | 1fOhL7vkBB7NEVQZNyj8TC | FFEDescription | n/a
Material | BIM@bondbryan.co.uk | 2016-02-07T05:03:47 | Requirement | Component | Toilet Grab Bar Type 01:01 | Concept | n/a | ArchiCAD-64 | BBA_Pset_Other | 0z8qu80p4FGML1DFP0HJlB | Material | n/a
LayerName | BIM@bondbryan.co.uk | 2016-02-07T05:03:47 | Requirement | Component | Toilet Grab Bar Type 01:01 | A-Ee_40_20-M_GeneralFFAndEInternalEquipment | n/a | ArchiCAD-64 | Pset_Draughting | 3FrkaL$Zau8LlSmHYAAsUI | LayerName | n/a
BottomSurface | BIM@bondbryan.co.uk | 2016-02-07T05:03:47 | Requirement | Component | Toilet Grab Bar Type 01:01 | n/a | n/a | ArchiCAD-64 | BBA_Pset_Surface | 06Fv2GgRVoiLsmxQf7aiYa | BottomSurface | n/a
Surface | BIM@bondbryan.co.uk | 2016-02-07T05:03:47 | Requirement | Component | Toilet Grab Bar Type 01:01 | Concept | n/a | ArchiCAD-64 | BBA_Pset_Surface | 06Fv2GgRVoiLsmxQf7aiYa | Surface | n/a
SideSurface | BIM@bondbryan.co.uk | 2016-02-07T05:03:47 | Requirement | Component | Toilet Grab Bar Type 01:01 | n/a | n/a | ArchiCAD-64 | BBA_Pset_Surface | 06Fv2GgRVoiLsmxQf7aiYa | SideSurface | n/a
Position | BIM@bondbryan.co.uk | 2016-02-07T05:03:47 | Requirement | Component | Toilet Grab Bar Type 01:01 | Interior | n/a | ArchiCAD-64 | BBA_Pset_General | 27tbprfkswgWT8ccp5c9fq | Position | n/a
Comments | BIM@bondbryan.co.uk | 2016-02-07T05:03:47 | Requirement | Component | Toilet Grab Bar Type 01:01 | n/a | n/a | ArchiCAD-64 | BBA_Pset_General | 27tbprfkswgWT8ccp5c9fq | Comments | n/a
RequiredForCOBieComponent | BIM@bondbryan.co.uk | 2016-02-07T05:03:47 | Requirement | Component | Toilet Grab Bar Type 01:01 | Yes | n/a | ArchiCAD-64 | BBA_Pset_General | 27tbprfkswgWT8ccp5c9fq | RequiredForCOBieComponent | n/a
SpecificationReference | BIM@bondbryan.co.uk | 2016-02-07T05:03:47 | Requirement | Component | Toilet Grab Bar Type 01:01 | TBC at RIBA Stage 4 | n/a | ArchiCAD-64 | BBA_Pset_General | 27tbprfkswgWT8ccp5c9fq | SpecificationReference | n/a
SpecificationDescription | BIM@bondbryan.co.uk | 2016-02-07T05:03:47 | Requirement | Component | Toilet Grab Bar Type 01:01 | TBC at RIBA Stage 4 | n/a | ArchiCAD-64 | BBA_Pset_General | 27tbprfkswgWT8ccp5c9fq | SpecificationDescription | n/a
StructuralFunction | BIM@bondbryan.co.uk | 2016-02-07T05:03:47 | Requirement | Component | Toilet Grab Bar Type 01:01 | Non-Load-Bearing Element | n/a | ArchiCAD-64 | BBA_Pset_General | 27tbprfkswgWT8ccp5c9fq | StructuralFunction | n/a
RenovationStatus | BIM@bondbryan.co.uk | 2016-02-07T05:03:47 | Requirement | Component | Toilet Grab Bar Type 01:01 | New | n/a | ArchiCAD-64 | BBA_Pset_General | 27tbprfkswgWT8ccp5c9fq | RenovationStatus | n/a
Renovation Status | BIM@bondbryan.co.uk | 2016-02-07T05:03:47 | Requirement | Component | Toilet Grab Bar Type 01:01 | New | n/a | ArchiCAD-64 | AC_Pset_RenovationAndPhasing | 2Pa8tdE96pcnoBn3WOeqTO | Renovation Status | n/a
OFOI | BIM@bondbryan.co.uk | 2016-02-07T05:03:47 | Requirement | Component | Dining Chair:01 | No | n/a | ArchiCAD-64 | BBA_Pset_FFE | 3rlyoNOgJUEGQTeXCcFHCJ | OFOI | n/a
SpecificationNumber | BIM@bondbryan.co.uk | 2016-02-07T05:03:47 | Requirement | Component | Dining Chair:01 | n/a | n/a | ArchiCAD-64 | BBA_Pset_FFE | 3rlyoNOgJUEGQTeXCcFHCJ | SpecificationNumber | n/a
CFCI | BIM@bondbryan.co.uk | 2016-02-07T05:03:47 | Requirement | Component | Dining Chair:01 | No | n/a | ArchiCAD-64 | BBA_Pset_FFE | 3rlyoNOgJUEGQTeXCcFHCJ | CFCI | n/a
Model | BIM@bondbryan.co.uk | 2016-02-07T05:03:47 | Requirement | Component | Dining Chair:01 | MQ.22 | n/a | ArchiCAD-64 | BBA_Pset_FFE | 3rlyoNOgJUEGQTeXCcFHCJ | Model | n/a
OFCI | BIM@bondbryan.co.uk | 2016-02-07T05:03:47 | Requirement | Component | Dining Chair:01 | Yes | n/a | ArchiCAD-64 | BBA_Pset_FFE | 3rlyoNOgJUEGQTeXCcFHCJ | OFCI | n/a
FFEDescription | BIM@bondbryan.co.uk | 2016-02-07T05:03:47 | Requirement | Component | Dining Chair:01 | DINING CHAIR | n/a | ArchiCAD-64 | BBA_Pset_FFE | 3rlyoNOgJUEGQTeXCcFHCJ | FFEDescription | n/a
LayerName | BIM@bondbryan.co.uk | 2016-02-07T05:03:47 | Requirement | Component | Dining Chair:01 | A-Ee_40_20-M_GeneralFFAndEInternalMovable | n/a | ArchiCAD-64 | Pset_Draughting | 3WzAAe3sL3zJy3eUUvseUd | LayerName | n/a
Position | BIM@bondbryan.co.uk | 2016-02-07T05:03:47 | Requirement | Component | Dining Chair:01 | Interior | n/a | ArchiCAD-64 | BBA_Pset_General | 1G_5x5ulXfJARcdD$jNehy | Position | n/a
Comments | BIM@bondbryan.co.uk | 2016-02-07T05:03:47 | Requirement | Component | Dining Chair:01 | n/a | n/a | ArchiCAD-64 | BBA_Pset_General | 1G_5x5ulXfJARcdD$jNehy | Comments | n/a
RequiredForCOBieComponent | BIM@bondbryan.co.uk | 2016-02-07T05:03:47 | Requirement | Component | Dining Chair:01 | Yes | n/a | ArchiCAD-64 | BBA_Pset_General | 1G_5x5ulXfJARcdD$jNehy | RequiredForCOBieComponent | n/a
SpecificationReference | BIM@bondbryan.co.uk | 2016-02-07T05:03:47 | Requirement | Component | Dining Chair:01 | TBC at RIBA Stage 4 | n/a | ArchiCAD-64 | BBA_Pset_General | 1G_5x5ulXfJARcdD$jNehy | SpecificationReference | n/a
SpecificationDescription | BIM@bondbryan.co.uk | 2016-02-07T05:03:47 | Requirement | Component | Dining Chair:01 | TBC at RIBA Stage 4 | n/a | ArchiCAD-64 | BBA_Pset_General | 1G_5x5ulXfJARcdD$jNehy | SpecificationDescription | n/a
StructuralFunction | BIM@bondbryan.co.uk | 2016-02-07T05:03:47 | Requirement | Component | Dining Chair:01 | Non-Load-Bearing Element | n/a | ArchiCAD-64 | BBA_Pset_General | 1G_5x5ulXfJARcdD$jNehy | StructuralFunction | n/a
RenovationStatus | BIM@bondbryan.co.uk | 2016-02-07T05:03:47 | Requirement | Component | Dining Chair:01 | New | n/a | ArchiCAD-64 | BBA_Pset_General | 1G_5x5ulXfJARcdD$jNehy | RenovationStatus | n/a
Renovation Status | BIM@bondbryan.co.uk | 2016-02-07T05:03:47 | Requirement | Component | Dining Chair:01 | New | n/a | ArchiCAD-64 | AC_Pset_RenovationAndPhasing | 0AwAxAffQK$mH2wImIkQTm | Renovation Status | n/a
OFOI | BIM@bondbryan.co.uk | 2016-02-07T05:03:47 | Requirement | Component | Dining Chair:03 | No | n/a | ArchiCAD-64 | BBA_Pset_FFE | 3nxjJINWvyV9PK3h30LC_a | OFOI | n/a
SpecificationNumber | BIM@bondbryan.co.uk | 2016-02-07T05:03:47 | Requirement | Component | Dining Chair:03 | n/a | n/a | ArchiCAD-64 | BBA_Pset_FFE | 3nxjJINWvyV9PK3h30LC_a | SpecificationNumber | n/a
CFCI | BIM@bondbryan.co.uk | 2016-02-07T05:03:47 | Requirement | Component | Dining Chair:03 | No | n/a | ArchiCAD-64 | BBA_Pset_FFE | 3nxjJINWvyV9PK3h30LC_a | CFCI | n/a
Model | BIM@bondbryan.co.uk | 2016-02-07T05:03:47 | Requirement | Component | Dining Chair:03 | MQ.22 | n/a | ArchiCAD-64 | BBA_Pset_FFE | 3nxjJINWvyV9PK3h30LC_a | Model | n/a
OFCI | BIM@bondbryan.co.uk | 2016-02-07T05:03:47 | Requirement | Component | Dining Chair:03 | Yes | n/a | ArchiCAD-64 | BBA_Pset_FFE | 3nxjJINWvyV9PK3h30LC_a | OFCI | n/a
FFEDescription | BIM@bondbryan.co.uk | 2016-02-07T05:03:47 | Requirement | Component | Dining Chair:03 | DINING CHAIR | n/a | ArchiCAD-64 | BBA_Pset_FFE | 3nxjJINWvyV9PK3h30LC_a | FFEDescription | n/a
LayerName | BIM@bondbryan.co.uk | 2016-02-07T05:03:47 | Requirement | Component | Dining Chair:03 | A-Ee_40_20-M_GeneralFFAndEInternalMovable | n/a | ArchiCAD-64 | Pset_Draughting | 11u6PsQND1S_YjFJIae3FW | LayerName | n/a
Position | BIM@bondbryan.co.uk | 2016-02-07T05:03:47 | Requirement | Component | Dining Chair:03 | Interior | n/a | ArchiCAD-64 | BBA_Pset_General | 3oMXSfgQU7YMevazZvLcZd | Position | n/a
Comments | BIM@bondbryan.co.uk | 2016-02-07T05:03:47 | Requirement | Component | Dining Chair:03 | n/a | n/a | ArchiCAD-64 | BBA_Pset_General | 3oMXSfgQU7YMevazZvLcZd | Comments | n/a
RequiredForCOBieComponent | BIM@bondbryan.co.uk | 2016-02-07T05:03:47 | Requirement | Component | Dining Chair:03 | Yes | n/a | ArchiCAD-64 | BBA_Pset_General | 3oMXSfgQU7YMevazZvLcZd | RequiredForCOBieComponent | n/a
SpecificationReference | BIM@bondbryan.co.uk | 2016-02-07T05:03:47 | Requirement | Component | Dining Chair:03 | TBC at RIBA Stage 4 | n/a | ArchiCAD-64 | BBA_Pset_General | 3oMXSfgQU7YMevazZvLcZd | SpecificationReference | n/a
SpecificationDescription | BIM@bondbryan.co.uk | 2016-02-07T05:03:47 | Requirement | Component | Dining Chair:03 | TBC at RIBA Stage 4 | n/a | ArchiCAD-64 | BBA_Pset_General | 3oMXSfgQU7YMevazZvLcZd | SpecificationDescription | n/a
StructuralFunction | BIM@bondbryan.co.uk | 2016-02-07T05:03:47 | Requirement | Component | Dining Chair:03 | Non-Load-Bearing Element | n/a | ArchiCAD-64 | BBA_Pset_General | 3oMXSfgQU7YMevazZvLcZd | StructuralFunction | n/a
RenovationStatus | BIM@bondbryan.co.uk | 2016-02-07T05:03:47 | Requirement | Component | Dining Chair:03 | New | n/a | ArchiCAD-64 | BBA_Pset_General | 3oMXSfgQU7YMevazZvLcZd | RenovationStatus | n/a
Renovation Status | BIM@bondbryan.co.uk | 2016-02-07T05:03:47 | Requirement | Component | Dining Chair:03 | New | n/a | ArchiCAD-64 | AC_Pset_RenovationAndPhasing | 2Sri$n$FQZUmBEswqOmZTs | Renovation Status | n/a
OFOI | BIM@bondbryan.co.uk | 2016-02-07T05:03:47 | Requirement | Component | Dining Chair:02 | No | n/a | ArchiCAD-64 | BBA_Pset_FFE | 3dfW19CKDyBobFT$QaNcbo | OFOI | n/a
SpecificationNumber | BIM@bondbryan.co.uk | 2016-02-07T05:03:47 | Requirement | Component | Dining Chair:02 | n/a | n/a | ArchiCAD-64 | BBA_Pset_FFE | 3dfW19CKDyBobFT$QaNcbo | SpecificationNumber | n/a
CFCI | BIM@bondbryan.co.uk | 2016-02-07T05:03:47 | Requirement | Component | Dining Chair:02 | No | n/a | ArchiCAD-64 | BBA_Pset_FFE | 3dfW19CKDyBobFT$QaNcbo | CFCI | n/a
Model | BIM@bondbryan.co.uk | 2016-02-07T05:03:47 | Requirement | Component | Dining Chair:02 | MQ.22 | n/a | ArchiCAD-64 | BBA_Pset_FFE | 3dfW19CKDyBobFT$QaNcbo | Model | n/a
OFCI | BIM@bondbryan.co.uk | 2016-02-07T05:03:47 | Requirement | Component | Dining Chair:02 | Yes | n/a | ArchiCAD-64 | BBA_Pset_FFE | 3dfW19CKDyBobFT$QaNcbo | OFCI | n/a
FFEDescription | BIM@bondbryan.co.uk | 2016-02-07T05:03:47 | Requirement | Component | Dining Chair:02 | DINING CHAIR | n/a | ArchiCAD-64 | BBA_Pset_FFE | 3dfW19CKDyBobFT$QaNcbo | FFEDescription | n/a
LayerName | BIM@bondbryan.co.uk | 2016-02-07T05:03:47 | Requirement | Component | Dining Chair:02 | A-Ee_40_20-M_GeneralFFAndEInternalMovable | n/a | ArchiCAD-64 | Pset_Draughting | 0nwcUSidbDQax8kS4op1rw | LayerName | n/a
Position | BIM@bondbryan.co.uk | 2016-02-07T05:03:47 | Requirement | Component | Dining Chair:02 | Interior | n/a | ArchiCAD-64 | BBA_Pset_General | 28cjrwWQNDB_KfpiWqOxt_ | Position | n/a
Comments | BIM@bondbryan.co.uk | 2016-02-07T05:03:47 | Requirement | Component | Dining Chair:02 | n/a | n/a | ArchiCAD-64 | BBA_Pset_General | 28cjrwWQNDB_KfpiWqOxt_ | Comments | n/a
RequiredForCOBieComponent | BIM@bondbryan.co.uk | 2016-02-07T05:03:47 | Requirement | Component | Dining Chair:02 | Yes | n/a | ArchiCAD-64 | BBA_Pset_General | 28cjrwWQNDB_KfpiWqOxt_ | RequiredForCOBieComponent | n/a
SpecificationReference | BIM@bondbryan.co.uk | 2016-02-07T05:03:47 | Requirement | Component | Dining Chair:02 | TBC at RIBA Stage 4 | n/a | ArchiCAD-64 | BBA_Pset_General | 28cjrwWQNDB_KfpiWqOxt_ | SpecificationReference | n/a
SpecificationDescription | BIM@bondbryan.co.uk | 2016-02-07T05:03:47 | Requirement | Component | Dining Chair:02 | TBC at RIBA Stage 4 | n/a | ArchiCAD-64 | BBA_Pset_General | 28cjrwWQNDB_KfpiWqOxt_ | SpecificationDescription | n/a
StructuralFunction | BIM@bondbryan.co.uk | 2016-02-07T05:03:47 | Requirement | Component | Dining Chair:02 | Non-Load-Bearing Element | n/a | ArchiCAD-64 | BBA_Pset_General | 28cjrwWQNDB_KfpiWqOxt_ | StructuralFunction | n/a
RenovationStatus | BIM@bondbryan.co.uk | 2016-02-07T05:03:47 | Requirement | Component | Dining Chair:02 | New | n/a | ArchiCAD-64 | BBA_Pset_General | 28cjrwWQNDB_KfpiWqOxt_ | RenovationStatus | n/a
Renovation Status | BIM@bondbryan.co.uk | 2016-02-07T05:03:47 | Requirement | Component | Dining Chair:02 | New | n/a | ArchiCAD-64 | AC_Pset_RenovationAndPhasing | 3v$RUXCBbG5GMMj$_tSdjU | Renovation Status | n/a
OFOI | BIM@bondbryan.co.uk | 2016-02-07T05:03:47 | Requirement | Component | Dining Chair:05 | No | n/a | ArchiCAD-64 | BBA_Pset_FFE | 0_f2$oTFc7jdRu9NjDbpp1 | OFOI | n/a
SpecificationNumber | BIM@bondbryan.co.uk | 2016-02-07T05:03:47 | Requirement | Component | Dining Chair:05 | n/a | n/a | ArchiCAD-64 | BBA_Pset_FFE | 0_f2$oTFc7jdRu9NjDbpp1 | SpecificationNumber | n/a
CFCI | BIM@bondbryan.co.uk | 2016-02-07T05:03:47 | Requirement | Component | Dining Chair:05 | No | n/a | ArchiCAD-64 | BBA_Pset_FFE | 0_f2$oTFc7jdRu9NjDbpp1 | CFCI | n/a
Model | BIM@bondbryan.co.uk | 2016-02-07T05:03:47 | Requirement | Component | Dining Chair:05 | MQ.22 | n/a | ArchiCAD-64 | BBA_Pset_FFE | 0_f2$oTFc7jdRu9NjDbpp1 | Model | n/a
OFCI | BIM@bondbryan.co.uk | 2016-02-07T05:03:47 | Requirement | Component | Dining Chair:05 | Yes | n/a | ArchiCAD-64 | BBA_Pset_FFE | 0_f2$oTFc7jdRu9NjDbpp1 | OFCI | n/a
FFEDescription | BIM@bondbryan.co.uk | 2016-02-07T05:03:47 | Requirement | Component | Dining Chair:05 | DINING CHAIR | n/a | ArchiCAD-64 | BBA_Pset_FFE | 0_f2$oTFc7jdRu9NjDbpp1 | FFEDescription | n/a
LayerName | BIM@bondbryan.co.uk | 2016-02-07T05:03:47 | Requirement | Component | Dining Chair:05 | A-Ee_40_20-M_GeneralFFAndEInternalMovable | n/a | ArchiCAD-64 | Pset_Draughting | 3CEx$aSGJDQ6$F2PgpbEjo | LayerName | n/a
Position | BIM@bondbryan.co.uk | 2016-02-07T05:03:47 | Requirement | Component | Dining Chair:05 | Interior | n/a | ArchiCAD-64 | BBA_Pset_General | 299pm5ujnV4Dv8bCxsyJjn | Position | n/a
Comments | BIM@bondbryan.co.uk | 2016-02-07T05:03:47 | Requirement | Component | Dining Chair:05 | n/a | n/a | ArchiCAD-64 | BBA_Pset_General | 299pm5ujnV4Dv8bCxsyJjn | Comments | n/a
RequiredForCOBieComponent | BIM@bondbryan.co.uk | 2016-02-07T05:03:47 | Requirement | Component | Dining Chair:05 | Yes | n/a | ArchiCAD-64 | BBA_Pset_General | 299pm5ujnV4Dv8bCxsyJjn | RequiredForCOBieComponent | n/a
SpecificationReference | BIM@bondbryan.co.uk | 2016-02-07T05:03:47 | Requirement | Component | Dining Chair:05 | TBC at RIBA Stage 4 | n/a | ArchiCAD-64 | BBA_Pset_General | 299pm5ujnV4Dv8bCxsyJjn | SpecificationReference | n/a
SpecificationDescription | BIM@bondbryan.co.uk | 2016-02-07T05:03:47 | Requirement | Component | Dining Chair:05 | TBC at RIBA Stage 4 | n/a | ArchiCAD-64 | BBA_Pset_General | 299pm5ujnV4Dv8bCxsyJjn | SpecificationDescription | n/a
StructuralFunction | BIM@bondbryan.co.uk | 2016-02-07T05:03:47 | Requirement | Component | Dining Chair:05 | Non-Load-Bearing Element | n/a | ArchiCAD-64 | BBA_Pset_General | 299pm5ujnV4Dv8bCxsyJjn | StructuralFunction | n/a
RenovationStatus | BIM@bondbryan.co.uk | 2016-02-07T05:03:47 | Requirement | Component | Dining Chair:05 | New | n/a | ArchiCAD-64 | BBA_Pset_General | 299pm5ujnV4Dv8bCxsyJjn | RenovationStatus | n/a
Renovation Status | BIM@bondbryan.co.uk | 2016-02-07T05:03:47 | Requirement | Component | Dining Chair:05 | New | n/a | ArchiCAD-64 | AC_Pset_RenovationAndPhasing | 3C9sSTQ_vSpyej5sOgKSBZ | Renovation Status | n/a
OFOI | BIM@bondbryan.co.uk | 2016-02-07T05:03:47 | Requirement | Component | Dining Chair:04 | No | n/a | ArchiCAD-64 | BBA_Pset_FFE | 3TA_JnnM_5iBKfi8QnBo0r | OFOI | n/a
SpecificationNumber | BIM@bondbryan.co.uk | 2016-02-07T05:03:47 | Requirement | Component | Dining Chair:04 | n/a | n/a | ArchiCAD-64 | BBA_Pset_FFE | 3TA_JnnM_5iBKfi8QnBo0r | SpecificationNumber | n/a
CFCI | BIM@bondbryan.co.uk | 2016-02-07T05:03:47 | Requirement | Component | Dining Chair:04 | No | n/a | ArchiCAD-64 | BBA_Pset_FFE | 3TA_JnnM_5iBKfi8QnBo0r | CFCI | n/a
Model | BIM@bondbryan.co.uk | 2016-02-07T05:03:47 | Requirement | Component | Dining Chair:04 | MQ.22 | n/a | ArchiCAD-64 | BBA_Pset_FFE | 3TA_JnnM_5iBKfi8QnBo0r | Model | n/a
OFCI | BIM@bondbryan.co.uk | 2016-02-07T05:03:47 | Requirement | Component | Dining Chair:04 | Yes | n/a | ArchiCAD-64 | BBA_Pset_FFE | 3TA_JnnM_5iBKfi8QnBo0r | OFCI | n/a
FFEDescription | BIM@bondbryan.co.uk | 2016-02-07T05:03:47 | Requirement | Component | Dining Chair:04 | DINING CHAIR | n/a | ArchiCAD-64 | BBA_Pset_FFE | 3TA_JnnM_5iBKfi8QnBo0r | FFEDescription | n/a
LayerName | BIM@bondbryan.co.uk | 2016-02-07T05:03:47 | Requirement | Component | Dining Chair:04 | A-Ee_40_20-M_GeneralFFAndEInternalMovable | n/a | ArchiCAD-64 | Pset_Draughting | 3uMKEFZ8GaiI8T_eahAIQh | LayerName | n/a
Position | BIM@bondbryan.co.uk | 2016-02-07T05:03:47 | Requirement | Component | Dining Chair:04 | Interior | n/a | ArchiCAD-64 | BBA_Pset_General | 138JUpDPqMZ1eRlI_N8nU7 | Position | n/a
Comments | BIM@bondbryan.co.uk | 2016-02-07T05:03:47 | Requirement | Component | Dining Chair:04 | n/a | n/a | ArchiCAD-64 | BBA_Pset_General | 138JUpDPqMZ1eRlI_N8nU7 | Comments | n/a
RequiredForCOBieComponent | BIM@bondbryan.co.uk | 2016-02-07T05:03:47 | Requirement | Component | Dining Chair:04 | Yes | n/a | ArchiCAD-64 | BBA_Pset_General | 138JUpDPqMZ1eRlI_N8nU7 | RequiredForCOBieComponent | n/a
SpecificationReference | BIM@bondbryan.co.uk | 2016-02-07T05:03:47 | Requirement | Component | Dining Chair:04 | TBC at RIBA Stage 4 | n/a | ArchiCAD-64 | BBA_Pset_General | 138JUpDPqMZ1eRlI_N8nU7 | SpecificationReference | n/a
SpecificationDescription | BIM@bondbryan.co.uk | 2016-02-07T05:03:47 | Requirement | Component | Dining Chair:04 | TBC at RIBA Stage 4 | n/a | ArchiCAD-64 | BBA_Pset_General | 138JUpDPqMZ1eRlI_N8nU7 | SpecificationDescription | n/a
StructuralFunction | BIM@bondbryan.co.uk | 2016-02-07T05:03:47 | Requirement | Component | Dining Chair:04 | Non-Load-Bearing Element | n/a | ArchiCAD-64 | BBA_Pset_General | 138JUpDPqMZ1eRlI_N8nU7 | StructuralFunction | n/a
RenovationStatus | BIM@bondbryan.co.uk | 2016-02-07T05:03:47 | Requirement | Component | Dining Chair:04 | New | n/a | ArchiCAD-64 | BBA_Pset_General | 138JUpDPqMZ1eRlI_N8nU7 | RenovationStatus | n/a
Renovation Status | BIM@bondbryan.co.uk | 2016-02-07T05:03:47 | Requirement | Component | Dining Chair:04 | New | n/a | ArchiCAD-64 | AC_Pset_RenovationAndPhasing | 25VTX$dIQaOn1M0a2bpma4 | Renovation Status | n/a
OFOI | BIM@bondbryan.co.uk | 2016-02-07T05:03:47 | Requirement | Component | Dining Chair:07 | No | n/a | ArchiCAD-64 | BBA_Pset_FFE | 18xUnUWsH1TGw$QKcaR3pt | OFOI | n/a
SpecificationNumber | BIM@bondbryan.co.uk | 2016-02-07T05:03:47 | Requirement | Component | Dining Chair:07 | n/a | n/a | ArchiCAD-64 | BBA_Pset_FFE | 18xUnUWsH1TGw$QKcaR3pt | SpecificationNumber | n/a
CFCI | BIM@bondbryan.co.uk | 2016-02-07T05:03:47 | Requirement | Component | Dining Chair:07 | No | n/a | ArchiCAD-64 | BBA_Pset_FFE | 18xUnUWsH1TGw$QKcaR3pt | CFCI | n/a
Model | BIM@bondbryan.co.uk | 2016-02-07T05:03:47 | Requirement | Component | Dining Chair:07 | MQ.22 | n/a | ArchiCAD-64 | BBA_Pset_FFE | 18xUnUWsH1TGw$QKcaR3pt | Model | n/a
OFCI | BIM@bondbryan.co.uk | 2016-02-07T05:03:47 | Requirement | Component | Dining Chair:07 | Yes | n/a | ArchiCAD-64 | BBA_Pset_FFE | 18xUnUWsH1TGw$QKcaR3pt | OFCI | n/a
FFEDescription | BIM@bondbryan.co.uk | 2016-02-07T05:03:47 | Requirement | Component | Dining Chair:07 | DINING CHAIR | n/a | ArchiCAD-64 | BBA_Pset_FFE | 18xUnUWsH1TGw$QKcaR3pt | FFEDescription | n/a
LayerName | BIM@bondbryan.co.uk | 2016-02-07T05:03:47 | Requirement | Component | Dining Chair:07 | A-Ee_40_20-M_GeneralFFAndEInternalMovable | n/a | ArchiCAD-64 | Pset_Draughting | 0CXrkOEatb6w4YO63e2Z96 | LayerName | n/a
Position | BIM@bondbryan.co.uk | 2016-02-07T05:03:47 | Requirement | Component | Dining Chair:07 | Interior | n/a | ArchiCAD-64 | BBA_Pset_General | 3iCC4ffooupz$7WMoIsFbD | Position | n/a
Comments | BIM@bondbryan.co.uk | 2016-02-07T05:03:47 | Requirement | Component | Dining Chair:07 | n/a | n/a | ArchiCAD-64 | BBA_Pset_General | 3iCC4ffooupz$7WMoIsFbD | Comments | n/a
RequiredForCOBieComponent | BIM@bondbryan.co.uk | 2016-02-07T05:03:47 | Requirement | Component | Dining Chair:07 | Yes | n/a | ArchiCAD-64 | BBA_Pset_General | 3iCC4ffooupz$7WMoIsFbD | RequiredForCOBieComponent | n/a
SpecificationReference | BIM@bondbryan.co.uk | 2016-02-07T05:03:47 | Requirement | Component | Dining Chair:07 | TBC at RIBA Stage 4 | n/a | ArchiCAD-64 | BBA_Pset_General | 3iCC4ffooupz$7WMoIsFbD | SpecificationReference | n/a
SpecificationDescription | BIM@bondbryan.co.uk | 2016-02-07T05:03:47 | Requirement | Component | Dining Chair:07 | TBC at RIBA Stage 4 | n/a | ArchiCAD-64 | BBA_Pset_General | 3iCC4ffooupz$7WMoIsFbD | SpecificationDescription | n/a
StructuralFunction | BIM@bondbryan.co.uk | 2016-02-07T05:03:47 | Requirement | Component | Dining Chair:07 | Non-Load-Bearing Element | n/a | ArchiCAD-64 | BBA_Pset_General | 3iCC4ffooupz$7WMoIsFbD | StructuralFunction | n/a
RenovationStatus | BIM@bondbryan.co.uk | 2016-02-07T05:03:47 | Requirement | Component | Dining Chair:07 | New | n/a | ArchiCAD-64 | BBA_Pset_General | 3iCC4ffooupz$7WMoIsFbD | RenovationStatus | n/a
Renovation Status | BIM@bondbryan.co.uk | 2016-02-07T05:03:47 | Requirement | Component | Dining Chair:07 | New | n/a | ArchiCAD-64 | AC_Pset_RenovationAndPhasing | 1G1HICPArbW2O6UbUvL7PH | Renovation Status | n/a
OFOI | BIM@bondbryan.co.uk | 2016-02-07T05:03:47 | Requirement | Component | Dining Chair:06 | No | n/a | ArchiCAD-64 | BBA_Pset_FFE | 0Auoaz_jXzzavy_gggBNM0 | OFOI | n/a
SpecificationNumber | BIM@bondbryan.co.uk | 2016-02-07T05:03:47 | Requirement | Component | Dining Chair:06 | n/a | n/a | ArchiCAD-64 | BBA_Pset_FFE | 0Auoaz_jXzzavy_gggBNM0 | SpecificationNumber | n/a
CFCI | BIM@bondbryan.co.uk | 2016-02-07T05:03:47 | Requirement | Component | Dining Chair:06 | No | n/a | ArchiCAD-64 | BBA_Pset_FFE | 0Auoaz_jXzzavy_gggBNM0 | CFCI | n/a
Model | BIM@bondbryan.co.uk | 2016-02-07T05:03:47 | Requirement | Component | Dining Chair:06 | MQ.22 | n/a | ArchiCAD-64 | BBA_Pset_FFE | 0Auoaz_jXzzavy_gggBNM0 | Model | n/a
OFCI | BIM@bondbryan.co.uk | 2016-02-07T05:03:47 | Requirement | Component | Dining Chair:06 | Yes | n/a | ArchiCAD-64 | BBA_Pset_FFE | 0Auoaz_jXzzavy_gggBNM0 | OFCI | n/a
FFEDescription | BIM@bondbryan.co.uk | 2016-02-07T05:03:47 | Requirement | Component | Dining Chair:06 | DINING CHAIR | n/a | ArchiCAD-64 | BBA_Pset_FFE | 0Auoaz_jXzzavy_gggBNM0 | FFEDescription | n/a
LayerName | BIM@bondbryan.co.uk | 2016-02-07T05:03:47 | Requirement | Component | Dining Chair:06 | A-Ee_40_20-M_GeneralFFAndEInternalMovable | n/a | ArchiCAD-64 | Pset_Draughting | 29LJVcjVvh0EGLRQLeoCrk | LayerName | n/a
Position | BIM@bondbryan.co.uk | 2016-02-07T05:03:47 | Requirement | Component | Dining Chair:06 | Interior | n/a | ArchiCAD-64 | BBA_Pset_General | 3SQmTSQGxqFaVexP9ZyRIa | Position | n/a
Comments | BIM@bondbryan.co.uk | 2016-02-07T05:03:47 | Requirement | Component | Dining Chair:06 | n/a | n/a | ArchiCAD-64 | BBA_Pset_General | 3SQmTSQGxqFaVexP9ZyRIa | Comments | n/a
RequiredForCOBieComponent | BIM@bondbryan.co.uk | 2016-02-07T05:03:47 | Requirement | Component | Dining Chair:06 | Yes | n/a | ArchiCAD-64 | BBA_Pset_General | 3SQmTSQGxqFaVexP9ZyRIa | RequiredForCOBieComponent | n/a
SpecificationReference | BIM@bondbryan.co.uk | 2016-02-07T05:03:47 | Requirement | Component | Dining Chair:06 | TBC at RIBA Stage 4 | n/a | ArchiCAD-64 | BBA_Pset_General | 3SQmTSQGxqFaVexP9ZyRIa | SpecificationReference | n/a
SpecificationDescription | BIM@bondbryan.co.uk | 2016-02-07T05:03:47 | Requirement | Component | Dining Chair:06 | TBC at RIBA Stage 4 | n/a | ArchiCAD-64 | BBA_Pset_General | 3SQmTSQGxqFaVexP9ZyRIa | SpecificationDescription | n/a
StructuralFunction | BIM@bondbryan.co.uk | 2016-02-07T05:03:47 | Requirement | Component | Dining Chair:06 | Non-Load-Bearing Element | n/a | ArchiCAD-64 | BBA_Pset_General | 3SQmTSQGxqFaVexP9ZyRIa | StructuralFunction | n/a
RenovationStatus | BIM@bondbryan.co.uk | 2016-02-07T05:03:47 | Requirement | Component | Dining Chair:06 | New | n/a | ArchiCAD-64 | BBA_Pset_General | 3SQmTSQGxqFaVexP9ZyRIa | RenovationStatus | n/a
Renovation Status | BIM@bondbryan.co.uk | 2016-02-07T05:03:47 | Requirement | Component | Dining Chair:06 | New | n/a | ArchiCAD-64 | AC_Pset_RenovationAndPhasing | 3kVlqXfngGv2EQXFnhCk5P | Renovation Status | n/a
OFOI | BIM@bondbryan.co.uk | 2016-02-07T05:03:47 | Requirement | Component | Dining Chair:09 | No | n/a | ArchiCAD-64 | BBA_Pset_FFE | 0BF2LyJuSqblwj4FlSsQGo | OFOI | n/a
SpecificationNumber | BIM@bondbryan.co.uk | 2016-02-07T05:03:47 | Requirement | Component | Dining Chair:09 | n/a | n/a | ArchiCAD-64 | BBA_Pset_FFE | 0BF2LyJuSqblwj4FlSsQGo | SpecificationNumber | n/a
CFCI | BIM@bondbryan.co.uk | 2016-02-07T05:03:47 | Requirement | Component | Dining Chair:09 | No | n/a | ArchiCAD-64 | BBA_Pset_FFE | 0BF2LyJuSqblwj4FlSsQGo | CFCI | n/a
Model | BIM@bondbryan.co.uk | 2016-02-07T05:03:47 | Requirement | Component | Dining Chair:09 | MQ.22 | n/a | ArchiCAD-64 | BBA_Pset_FFE | 0BF2LyJuSqblwj4FlSsQGo | Model | n/a
OFCI | BIM@bondbryan.co.uk | 2016-02-07T05:03:47 | Requirement | Component | Dining Chair:09 | Yes | n/a | ArchiCAD-64 | BBA_Pset_FFE | 0BF2LyJuSqblwj4FlSsQGo | OFCI | n/a
FFEDescription | BIM@bondbryan.co.uk | 2016-02-07T05:03:47 | Requirement | Component | Dining Chair:09 | DINING CHAIR | n/a | ArchiCAD-64 | BBA_Pset_FFE | 0BF2LyJuSqblwj4FlSsQGo | FFEDescription | n/a
LayerName | BIM@bondbryan.co.uk | 2016-02-07T05:03:47 | Requirement | Component | Dining Chair:09 | A-Ee_40_20-M_GeneralFFAndEInternalMovable | n/a | ArchiCAD-64 | Pset_Draughting | 3jWlMQjQYDTGVuPcaGsePF | LayerName | n/a
Position | BIM@bondbryan.co.uk | 2016-02-07T05:03:47 | Requirement | Component | Dining Chair:09 | Interior | n/a | ArchiCAD-64 | BBA_Pset_General | 03C563uM$L_sLY9ffsdKFt | Position | n/a
Comments | BIM@bondbryan.co.uk | 2016-02-07T05:03:47 | Requirement | Component | Dining Chair:09 | n/a | n/a | ArchiCAD-64 | BBA_Pset_General | 03C563uM$L_sLY9ffsdKFt | Comments | n/a
RequiredForCOBieComponent | BIM@bondbryan.co.uk | 2016-02-07T05:03:47 | Requirement | Component | Dining Chair:09 | Yes | n/a | ArchiCAD-64 | BBA_Pset_General | 03C563uM$L_sLY9ffsdKFt | RequiredForCOBieComponent | n/a
SpecificationReference | BIM@bondbryan.co.uk | 2016-02-07T05:03:47 | Requirement | Component | Dining Chair:09 | TBC at RIBA Stage 4 | n/a | ArchiCAD-64 | BBA_Pset_General | 03C563uM$L_sLY9ffsdKFt | SpecificationReference | n/a
SpecificationDescription | BIM@bondbryan.co.uk | 2016-02-07T05:03:47 | Requirement | Component | Dining Chair:09 | TBC at RIBA Stage 4 | n/a | ArchiCAD-64 | BBA_Pset_General | 03C563uM$L_sLY9ffsdKFt | SpecificationDescription | n/a
StructuralFunction | BIM@bondbryan.co.uk | 2016-02-07T05:03:47 | Requirement | Component | Dining Chair:09 | Non-Load-Bearing Element | n/a | ArchiCAD-64 | BBA_Pset_General | 03C563uM$L_sLY9ffsdKFt | StructuralFunction | n/a
RenovationStatus | BIM@bondbryan.co.uk | 2016-02-07T05:03:47 | Requirement | Component | Dining Chair:09 | New | n/a | ArchiCAD-64 | BBA_Pset_General | 03C563uM$L_sLY9ffsdKFt | RenovationStatus | n/a
Renovation Status | BIM@bondbryan.co.uk | 2016-02-07T05:03:47 | Requirement | Component | Dining Chair:09 | New | n/a | ArchiCAD-64 | AC_Pset_RenovationAndPhasing | 0HKKKgsw$1G_qd04he2R2k | Renovation Status | n/a
OFOI | BIM@bondbryan.co.uk | 2016-02-07T05:03:47 | Requirement | Component | Dining Chair:08 | No | n/a | ArchiCAD-64 | BBA_Pset_FFE | 2F7iQqPtxJzuzisJOYB_qb | OFOI | n/a
SpecificationNumber | BIM@bondbryan.co.uk | 2016-02-07T05:03:47 | Requirement | Component | Dining Chair:08 | n/a | n/a | ArchiCAD-64 | BBA_Pset_FFE | 2F7iQqPtxJzuzisJOYB_qb | SpecificationNumber | n/a
CFCI | BIM@bondbryan.co.uk | 2016-02-07T05:03:47 | Requirement | Component | Dining Chair:08 | No | n/a | ArchiCAD-64 | BBA_Pset_FFE | 2F7iQqPtxJzuzisJOYB_qb | CFCI | n/a
Model | BIM@bondbryan.co.uk | 2016-02-07T05:03:47 | Requirement | Component | Dining Chair:08 | MQ.22 | n/a | ArchiCAD-64 | BBA_Pset_FFE | 2F7iQqPtxJzuzisJOYB_qb | Model | n/a
OFCI | BIM@bondbryan.co.uk | 2016-02-07T05:03:47 | Requirement | Component | Dining Chair:08 | Yes | n/a | ArchiCAD-64 | BBA_Pset_FFE | 2F7iQqPtxJzuzisJOYB_qb | OFCI | n/a
FFEDescription | BIM@bondbryan.co.uk | 2016-02-07T05:03:47 | Requirement | Component | Dining Chair:08 | DINING CHAIR | n/a | ArchiCAD-64 | BBA_Pset_FFE | 2F7iQqPtxJzuzisJOYB_qb | FFEDescription | n/a
LayerName | BIM@bondbryan.co.uk | 2016-02-07T05:03:47 | Requirement | Component | Dining Chair:08 | A-Ee_40_20-M_GeneralFFAndEInternalMovable | n/a | ArchiCAD-64 | Pset_Draughting | 143nvZdMZSOoLg2JHV2T0N | LayerName | n/a
Position | BIM@bondbryan.co.uk | 2016-02-07T05:03:47 | Requirement | Component | Dining Chair:08 | Interior | n/a | ArchiCAD-64 | BBA_Pset_General | 3$0iZ85kFjAabmAdi$11Kq | Position | n/a
Comments | BIM@bondbryan.co.uk | 2016-02-07T05:03:47 | Requirement | Component | Dining Chair:08 | n/a | n/a | ArchiCAD-64 | BBA_Pset_General | 3$0iZ85kFjAabmAdi$11Kq | Comments | n/a
RequiredForCOBieComponent | BIM@bondbryan.co.uk | 2016-02-07T05:03:47 | Requirement | Component | Dining Chair:08 | Yes | n/a | ArchiCAD-64 | BBA_Pset_General | 3$0iZ85kFjAabmAdi$11Kq | RequiredForCOBieComponent | n/a
SpecificationReference | BIM@bondbryan.co.uk | 2016-02-07T05:03:47 | Requirement | Component | Dining Chair:08 | TBC at RIBA Stage 4 | n/a | ArchiCAD-64 | BBA_Pset_General | 3$0iZ85kFjAabmAdi$11Kq | SpecificationReference | n/a
SpecificationDescription | BIM@bondbryan.co.uk | 2016-02-07T05:03:47 | Requirement | Component | Dining Chair:08 | TBC at RIBA Stage 4 | n/a | ArchiCAD-64 | BBA_Pset_General | 3$0iZ85kFjAabmAdi$11Kq | SpecificationDescription | n/a
StructuralFunction | BIM@bondbryan.co.uk | 2016-02-07T05:03:47 | Requirement | Component | Dining Chair:08 | Non-Load-Bearing Element | n/a | ArchiCAD-64 | BBA_Pset_General | 3$0iZ85kFjAabmAdi$11Kq | StructuralFunction | n/a
RenovationStatus | BIM@bondbryan.co.uk | 2016-02-07T05:03:47 | Requirement | Component | Dining Chair:08 | New | n/a | ArchiCAD-64 | BBA_Pset_General | 3$0iZ85kFjAabmAdi$11Kq | RenovationStatus | n/a
Renovation Status | BIM@bondbryan.co.uk | 2016-02-07T05:03:47 | Requirement | Component | Dining Chair:08 | New | n/a | ArchiCAD-64 | AC_Pset_RenovationAndPhasing | 3jKbJFbckvXUCcnsQkg_SS | Renovation Status | n/a
OFOI | BIM@bondbryan.co.uk | 2016-02-07T05:03:47 | Requirement | Component | China Cabinet:01 | No | n/a | ArchiCAD-64 | BBA_Pset_FFE | 0KUS0rMaSg0g73_2PpWOme | OFOI | n/a
SpecificationNumber | BIM@bondbryan.co.uk | 2016-02-07T05:03:47 | Requirement | Component | China Cabinet:01 | n/a | n/a | ArchiCAD-64 | BBA_Pset_FFE | 0KUS0rMaSg0g73_2PpWOme | SpecificationNumber | n/a
CFCI | BIM@bondbryan.co.uk | 2016-02-07T05:03:47 | Requirement | Component | China Cabinet:01 | No | n/a | ArchiCAD-64 | BBA_Pset_FFE | 0KUS0rMaSg0g73_2PpWOme | CFCI | n/a
Model | BIM@bondbryan.co.uk | 2016-02-07T05:03:47 | Requirement | Component | China Cabinet:01 | MQ.19 | n/a | ArchiCAD-64 | BBA_Pset_FFE | 0KUS0rMaSg0g73_2PpWOme | Model | n/a
OFCI | BIM@bondbryan.co.uk | 2016-02-07T05:03:47 | Requirement | Component | China Cabinet:01 | Yes | n/a | ArchiCAD-64 | BBA_Pset_FFE | 0KUS0rMaSg0g73_2PpWOme | OFCI | n/a
FFEDescription | BIM@bondbryan.co.uk | 2016-02-07T05:03:47 | Requirement | Component | China Cabinet:01 | CHINA CABINET | n/a | ArchiCAD-64 | BBA_Pset_FFE | 0KUS0rMaSg0g73_2PpWOme | FFEDescription | n/a
LayerName | BIM@bondbryan.co.uk | 2016-02-07T05:03:47 | Requirement | Component | China Cabinet:01 | A-Ee_40_20-M_GeneralFFAndEInternalMovable | n/a | ArchiCAD-64 | Pset_Draughting | 35e1gv7sF7T_B1eeDUpnHE | LayerName | n/a
Position | BIM@bondbryan.co.uk | 2016-02-07T05:03:47 | Requirement | Component | China Cabinet:01 | Interior | n/a | ArchiCAD-64 | BBA_Pset_General | 1FzdKol4dcR3VARrhbZAA6 | Position | n/a
Comments | BIM@bondbryan.co.uk | 2016-02-07T05:03:47 | Requirement | Component | China Cabinet:01 | n/a | n/a | ArchiCAD-64 | BBA_Pset_General | 1FzdKol4dcR3VARrhbZAA6 | Comments | n/a
RequiredForCOBieComponent | BIM@bondbryan.co.uk | 2016-02-07T05:03:47 | Requirement | Component | China Cabinet:01 | Yes | n/a | ArchiCAD-64 | BBA_Pset_General | 1FzdKol4dcR3VARrhbZAA6 | RequiredForCOBieComponent | n/a
SpecificationReference | BIM@bondbryan.co.uk | 2016-02-07T05:03:47 | Requirement | Component | China Cabinet:01 | TBC at RIBA Stage 4 | n/a | ArchiCAD-64 | BBA_Pset_General | 1FzdKol4dcR3VARrhbZAA6 | SpecificationReference | n/a
SpecificationDescription | BIM@bondbryan.co.uk | 2016-02-07T05:03:47 | Requirement | Component | China Cabinet:01 | TBC at RIBA Stage 4 | n/a | ArchiCAD-64 | BBA_Pset_General | 1FzdKol4dcR3VARrhbZAA6 | SpecificationDescription | n/a
StructuralFunction | BIM@bondbryan.co.uk | 2016-02-07T05:03:47 | Requirement | Component | China Cabinet:01 | Non-Load-Bearing Element | n/a | ArchiCAD-64 | BBA_Pset_General | 1FzdKol4dcR3VARrhbZAA6 | StructuralFunction | n/a
RenovationStatus | BIM@bondbryan.co.uk | 2016-02-07T05:03:47 | Requirement | Component | China Cabinet:01 | New | n/a | ArchiCAD-64 | BBA_Pset_General | 1FzdKol4dcR3VARrhbZAA6 | RenovationStatus | n/a
Renovation Status | BIM@bondbryan.co.uk | 2016-02-07T05:03:47 | Requirement | Component | China Cabinet:01 | New | n/a | ArchiCAD-64 | AC_Pset_RenovationAndPhasing | 1KaCyZiQNGuv_Eehu2oNdP | Renovation Status | n/a
OFOI | BIM@bondbryan.co.uk | 2016-02-07T05:03:47 | Requirement | Component | Dining Chair:10 | No | n/a | ArchiCAD-64 | BBA_Pset_FFE | 10rUHoVwe2p_wEDLYpq83K | OFOI | n/a
SpecificationNumber | BIM@bondbryan.co.uk | 2016-02-07T05:03:47 | Requirement | Component | Dining Chair:10 | n/a | n/a | ArchiCAD-64 | BBA_Pset_FFE | 10rUHoVwe2p_wEDLYpq83K | SpecificationNumber | n/a
CFCI | BIM@bondbryan.co.uk | 2016-02-07T05:03:47 | Requirement | Component | Dining Chair:10 | No | n/a | ArchiCAD-64 | BBA_Pset_FFE | 10rUHoVwe2p_wEDLYpq83K | CFCI | n/a
Model | BIM@bondbryan.co.uk | 2016-02-07T05:03:47 | Requirement | Component | Dining Chair:10 | MQ.22 | n/a | ArchiCAD-64 | BBA_Pset_FFE | 10rUHoVwe2p_wEDLYpq83K | Model | n/a
OFCI | BIM@bondbryan.co.uk | 2016-02-07T05:03:47 | Requirement | Component | Dining Chair:10 | Yes | n/a | ArchiCAD-64 | BBA_Pset_FFE | 10rUHoVwe2p_wEDLYpq83K | OFCI | n/a
FFEDescription | BIM@bondbryan.co.uk | 2016-02-07T05:03:47 | Requirement | Component | Dining Chair:10 | DINING CHAIR | n/a | ArchiCAD-64 | BBA_Pset_FFE | 10rUHoVwe2p_wEDLYpq83K | FFEDescription | n/a
LayerName | BIM@bondbryan.co.uk | 2016-02-07T05:03:47 | Requirement | Component | Dining Chair:10 | A-Ee_40_20-M_GeneralFFAndEInternalMovable | n/a | ArchiCAD-64 | Pset_Draughting | 1QKEFbrBnKTrUUY4CsQOL9 | LayerName | n/a
Position | BIM@bondbryan.co.uk | 2016-02-07T05:03:47 | Requirement | Component | Dining Chair:10 | Interior | n/a | ArchiCAD-64 | BBA_Pset_General | 0CrcY2rhIYoXAGyt7cBUUK | Position | n/a
Comments | BIM@bondbryan.co.uk | 2016-02-07T05:03:47 | Requirement | Component | Dining Chair:10 | n/a | n/a | ArchiCAD-64 | BBA_Pset_General | 0CrcY2rhIYoXAGyt7cBUUK | Comments | n/a
RequiredForCOBieComponent | BIM@bondbryan.co.uk | 2016-02-07T05:03:47 | Requirement | Component | Dining Chair:10 | Yes | n/a | ArchiCAD-64 | BBA_Pset_General | 0CrcY2rhIYoXAGyt7cBUUK | RequiredForCOBieComponent | n/a
SpecificationReference | BIM@bondbryan.co.uk | 2016-02-07T05:03:47 | Requirement | Component | Dining Chair:10 | TBC at RIBA Stage 4 | n/a | ArchiCAD-64 | BBA_Pset_General | 0CrcY2rhIYoXAGyt7cBUUK | SpecificationReference | n/a
SpecificationDescription | BIM@bondbryan.co.uk | 2016-02-07T05:03:47 | Requirement | Component | Dining Chair:10 | TBC at RIBA Stage 4 | n/a | ArchiCAD-64 | BBA_Pset_General | 0CrcY2rhIYoXAGyt7cBUUK | SpecificationDescription | n/a
StructuralFunction | BIM@bondbryan.co.uk | 2016-02-07T05:03:47 | Requirement | Component | Dining Chair:10 | Non-Load-Bearing Element | n/a | ArchiCAD-64 | BBA_Pset_General | 0CrcY2rhIYoXAGyt7cBUUK | StructuralFunction | n/a
RenovationStatus | BIM@bondbryan.co.uk | 2016-02-07T05:03:47 | Requirement | Component | Dining Chair:10 | New | n/a | ArchiCAD-64 | BBA_Pset_General | 0CrcY2rhIYoXAGyt7cBUUK | RenovationStatus | n/a
Renovation Status | BIM@bondbryan.co.uk | 2016-02-07T05:03:47 | Requirement | Component | Dining Chair:10 | New | n/a | ArchiCAD-64 | AC_Pset_RenovationAndPhasing | 2rxYfPvfymnkDx9YRIakxE | Renovation Status | n/a
OFOI | BIM@bondbryan.co.uk | 2016-02-07T05:03:47 | Requirement | Component | Dining Chair:12 | No | n/a | ArchiCAD-64 | BBA_Pset_FFE | 2_61bIRGlTWrOk_8EPyiw8 | OFOI | n/a
SpecificationNumber | BIM@bondbryan.co.uk | 2016-02-07T05:03:47 | Requirement | Component | Dining Chair:12 | n/a | n/a | ArchiCAD-64 | BBA_Pset_FFE | 2_61bIRGlTWrOk_8EPyiw8 | SpecificationNumber | n/a
CFCI | BIM@bondbryan.co.uk | 2016-02-07T05:03:47 | Requirement | Component | Dining Chair:12 | No | n/a | ArchiCAD-64 | BBA_Pset_FFE | 2_61bIRGlTWrOk_8EPyiw8 | CFCI | n/a
Model | BIM@bondbryan.co.uk | 2016-02-07T05:03:47 | Requirement | Component | Dining Chair:12 | MQ.23 | n/a | ArchiCAD-64 | BBA_Pset_FFE | 2_61bIRGlTWrOk_8EPyiw8 | Model | n/a
OFCI | BIM@bondbryan.co.uk | 2016-02-07T05:03:47 | Requirement | Component | Dining Chair:12 | Yes | n/a | ArchiCAD-64 | BBA_Pset_FFE | 2_61bIRGlTWrOk_8EPyiw8 | OFCI | n/a
FFEDescription | BIM@bondbryan.co.uk | 2016-02-07T05:03:47 | Requirement | Component | Dining Chair:12 | DINING CHAIR | n/a | ArchiCAD-64 | BBA_Pset_FFE | 2_61bIRGlTWrOk_8EPyiw8 | FFEDescription | n/a
LayerName | BIM@bondbryan.co.uk | 2016-02-07T05:03:47 | Requirement | Component | Dining Chair:12 | A-Ee_40_20-M_GeneralFFAndEInternalMovable | n/a | ArchiCAD-64 | Pset_Draughting | 14uKVsk9w6PB1tL5eLjynX | LayerName | n/a
Position | BIM@bondbryan.co.uk | 2016-02-07T05:03:47 | Requirement | Component | Dining Chair:12 | Interior | n/a | ArchiCAD-64 | BBA_Pset_General | 2eO2cT7kgw$E45T9x$MlMZ | Position | n/a
Comments | BIM@bondbryan.co.uk | 2016-02-07T05:03:47 | Requirement | Component | Dining Chair:12 | n/a | n/a | ArchiCAD-64 | BBA_Pset_General | 2eO2cT7kgw$E45T9x$MlMZ | Comments | n/a
RequiredForCOBieComponent | BIM@bondbryan.co.uk | 2016-02-07T05:03:47 | Requirement | Component | Dining Chair:12 | Yes | n/a | ArchiCAD-64 | BBA_Pset_General | 2eO2cT7kgw$E45T9x$MlMZ | RequiredForCOBieComponent | n/a
SpecificationReference | BIM@bondbryan.co.uk | 2016-02-07T05:03:47 | Requirement | Component | Dining Chair:12 | TBC at RIBA Stage 4 | n/a | ArchiCAD-64 | BBA_Pset_General | 2eO2cT7kgw$E45T9x$MlMZ | SpecificationReference | n/a
SpecificationDescription | BIM@bondbryan.co.uk | 2016-02-07T05:03:47 | Requirement | Component | Dining Chair:12 | TBC at RIBA Stage 4 | n/a | ArchiCAD-64 | BBA_Pset_General | 2eO2cT7kgw$E45T9x$MlMZ | SpecificationDescription | n/a
StructuralFunction | BIM@bondbryan.co.uk | 2016-02-07T05:03:47 | Requirement | Component | Dining Chair:12 | Non-Load-Bearing Element | n/a | ArchiCAD-64 | BBA_Pset_General | 2eO2cT7kgw$E45T9x$MlMZ | StructuralFunction | n/a
RenovationStatus | BIM@bondbryan.co.uk | 2016-02-07T05:03:47 | Requirement | Component | Dining Chair:12 | New | n/a | ArchiCAD-64 | BBA_Pset_General | 2eO2cT7kgw$E45T9x$MlMZ | RenovationStatus | n/a
Renovation Status | BIM@bondbryan.co.uk | 2016-02-07T05:03:47 | Requirement | Component | Dining Chair:12 | New | n/a | ArchiCAD-64 | AC_Pset_RenovationAndPhasing | 2HrGEejuCzlUW$7fOsJmIc | Renovation Status | n/a
OFOI | BIM@bondbryan.co.uk | 2016-02-07T05:03:47 | Requirement | Component | Dining Chair:11 | No | n/a | ArchiCAD-64 | BBA_Pset_FFE | 08yGWKwSxxFD4X2a9SEIdr | OFOI | n/a
SpecificationNumber | BIM@bondbryan.co.uk | 2016-02-07T05:03:47 | Requirement | Component | Dining Chair:11 | n/a | n/a | ArchiCAD-64 | BBA_Pset_FFE | 08yGWKwSxxFD4X2a9SEIdr | SpecificationNumber | n/a
CFCI | BIM@bondbryan.co.uk | 2016-02-07T05:03:47 | Requirement | Component | Dining Chair:11 | No | n/a | ArchiCAD-64 | BBA_Pset_FFE | 08yGWKwSxxFD4X2a9SEIdr | CFCI | n/a
Model | BIM@bondbryan.co.uk | 2016-02-07T05:03:47 | Requirement | Component | Dining Chair:11 | MQ.23 | n/a | ArchiCAD-64 | BBA_Pset_FFE | 08yGWKwSxxFD4X2a9SEIdr | Model | n/a
OFCI | BIM@bondbryan.co.uk | 2016-02-07T05:03:47 | Requirement | Component | Dining Chair:11 | Yes | n/a | ArchiCAD-64 | BBA_Pset_FFE | 08yGWKwSxxFD4X2a9SEIdr | OFCI | n/a
FFEDescription | BIM@bondbryan.co.uk | 2016-02-07T05:03:47 | Requirement | Component | Dining Chair:11 | DINING CHAIR | n/a | ArchiCAD-64 | BBA_Pset_FFE | 08yGWKwSxxFD4X2a9SEIdr | FFEDescription | n/a
LayerName | BIM@bondbryan.co.uk | 2016-02-07T05:03:47 | Requirement | Component | Dining Chair:11 | A-Ee_40_20-M_GeneralFFAndEInternalMovable | n/a | ArchiCAD-64 | Pset_Draughting | 0jS8tsdowikCohOTFb7LJD | LayerName | n/a
Position | BIM@bondbryan.co.uk | 2016-02-07T05:03:47 | Requirement | Component | Dining Chair:11 | Interior | n/a | ArchiCAD-64 | BBA_Pset_General | 3En0t15JRFyDUmmN5KULLO | Position | n/a
Comments | BIM@bondbryan.co.uk | 2016-02-07T05:03:47 | Requirement | Component | Dining Chair:11 | n/a | n/a | ArchiCAD-64 | BBA_Pset_General | 3En0t15JRFyDUmmN5KULLO | Comments | n/a
RequiredForCOBieComponent | BIM@bondbryan.co.uk | 2016-02-07T05:03:47 | Requirement | Component | Dining Chair:11 | Yes | n/a | ArchiCAD-64 | BBA_Pset_General | 3En0t15JRFyDUmmN5KULLO | RequiredForCOBieComponent | n/a
SpecificationReference | BIM@bondbryan.co.uk | 2016-02-07T05:03:47 | Requirement | Component | Dining Chair:11 | TBC at RIBA Stage 4 | n/a | ArchiCAD-64 | BBA_Pset_General | 3En0t15JRFyDUmmN5KULLO | SpecificationReference | n/a
SpecificationDescription | BIM@bondbryan.co.uk | 2016-02-07T05:03:47 | Requirement | Component | Dining Chair:11 | TBC at RIBA Stage 4 | n/a | ArchiCAD-64 | BBA_Pset_General | 3En0t15JRFyDUmmN5KULLO | SpecificationDescription | n/a
StructuralFunction | BIM@bondbryan.co.uk | 2016-02-07T05:03:47 | Requirement | Component | Dining Chair:11 | Non-Load-Bearing Element | n/a | ArchiCAD-64 | BBA_Pset_General | 3En0t15JRFyDUmmN5KULLO | StructuralFunction | n/a
RenovationStatus | BIM@bondbryan.co.uk | 2016-02-07T05:03:47 | Requirement | Component | Dining Chair:11 | New | n/a | ArchiCAD-64 | BBA_Pset_General | 3En0t15JRFyDUmmN5KULLO | RenovationStatus | n/a
Renovation Status | BIM@bondbryan.co.uk | 2016-02-07T05:03:47 | Requirement | Component | Dining Chair:11 | New | n/a | ArchiCAD-64 | AC_Pset_RenovationAndPhasing | 3DSrTsg1hB8NBWKndG_C0e | Renovation Status | n/a
OFOI | BIM@bondbryan.co.uk | 2016-02-07T05:03:47 | Requirement | Component | Dining Chair:13 | No | n/a | ArchiCAD-64 | BBA_Pset_FFE | 0_7OF7Rt_l0gODuJB_WMIQ | OFOI | n/a
SpecificationNumber | BIM@bondbryan.co.uk | 2016-02-07T05:03:47 | Requirement | Component | Dining Chair:13 | n/a | n/a | ArchiCAD-64 | BBA_Pset_FFE | 0_7OF7Rt_l0gODuJB_WMIQ | SpecificationNumber | n/a
CFCI | BIM@bondbryan.co.uk | 2016-02-07T05:03:47 | Requirement | Component | Dining Chair:13 | No | n/a | ArchiCAD-64 | BBA_Pset_FFE | 0_7OF7Rt_l0gODuJB_WMIQ | CFCI | n/a
Model | BIM@bondbryan.co.uk | 2016-02-07T05:03:47 | Requirement | Component | Dining Chair:13 | MQ.26 | n/a | ArchiCAD-64 | BBA_Pset_FFE | 0_7OF7Rt_l0gODuJB_WMIQ | Model | n/a
OFCI | BIM@bondbryan.co.uk | 2016-02-07T05:03:47 | Requirement | Component | Dining Chair:13 | Yes | n/a | ArchiCAD-64 | BBA_Pset_FFE | 0_7OF7Rt_l0gODuJB_WMIQ | OFCI | n/a
FFEDescription | BIM@bondbryan.co.uk | 2016-02-07T05:03:47 | Requirement | Component | Dining Chair:13 | DINING TABLE | n/a | ArchiCAD-64 | BBA_Pset_FFE | 0_7OF7Rt_l0gODuJB_WMIQ | FFEDescription | n/a
LayerName | BIM@bondbryan.co.uk | 2016-02-07T05:03:47 | Requirement | Component | Dining Chair:13 | A-Ee_40_20-M_GeneralFFAndEInternalMovable | n/a | ArchiCAD-64 | Pset_Draughting | 3QDUOKI36HX2kn3hP9Utlt | LayerName | n/a
Position | BIM@bondbryan.co.uk | 2016-02-07T05:03:47 | Requirement | Component | Dining Chair:13 | Interior | n/a | ArchiCAD-64 | BBA_Pset_General | 0grCvaT_hbximOmYAICpUF | Position | n/a
Comments | BIM@bondbryan.co.uk | 2016-02-07T05:03:47 | Requirement | Component | Dining Chair:13 | n/a | n/a | ArchiCAD-64 | BBA_Pset_General | 0grCvaT_hbximOmYAICpUF | Comments | n/a
RequiredForCOBieComponent | BIM@bondbryan.co.uk | 2016-02-07T05:03:47 | Requirement | Component | Dining Chair:13 | Yes | n/a | ArchiCAD-64 | BBA_Pset_General | 0grCvaT_hbximOmYAICpUF | RequiredForCOBieComponent | n/a
SpecificationReference | BIM@bondbryan.co.uk | 2016-02-07T05:03:47 | Requirement | Component | Dining Chair:13 | TBC at RIBA Stage 4 | n/a | ArchiCAD-64 | BBA_Pset_General | 0grCvaT_hbximOmYAICpUF | SpecificationReference | n/a
SpecificationDescription | BIM@bondbryan.co.uk | 2016-02-07T05:03:47 | Requirement | Component | Dining Chair:13 | TBC at RIBA Stage 4 | n/a | ArchiCAD-64 | BBA_Pset_General | 0grCvaT_hbximOmYAICpUF | SpecificationDescription | n/a
StructuralFunction | BIM@bondbryan.co.uk | 2016-02-07T05:03:47 | Requirement | Component | Dining Chair:13 | Non-Load-Bearing Element | n/a | ArchiCAD-64 | BBA_Pset_General | 0grCvaT_hbximOmYAICpUF | StructuralFunction | n/a
RenovationStatus | BIM@bondbryan.co.uk | 2016-02-07T05:03:47 | Requirement | Component | Dining Chair:13 | New | n/a | ArchiCAD-64 | BBA_Pset_General | 0grCvaT_hbximOmYAICpUF | RenovationStatus | n/a
Renovation Status | BIM@bondbryan.co.uk | 2016-02-07T05:03:47 | Requirement | Component | Dining Chair:13 | New | n/a | ArchiCAD-64 | AC_Pset_RenovationAndPhasing | 0E68d4V7bDGkboK8fxyFjD | Renovation Status | n/a
OFOI | BIM@bondbryan.co.uk | 2016-02-07T05:03:47 | Requirement | Component | Bookcase:01 | No | n/a | ArchiCAD-64 | BBA_Pset_FFE | 1pRy7N78LI1nbHQm8HalJB | OFOI | n/a
SpecificationNumber | BIM@bondbryan.co.uk | 2016-02-07T05:03:47 | Requirement | Component | Bookcase:01 | n/a | n/a | ArchiCAD-64 | BBA_Pset_FFE | 1pRy7N78LI1nbHQm8HalJB | SpecificationNumber | n/a
CFCI | BIM@bondbryan.co.uk | 2016-02-07T05:03:47 | Requirement | Component | Bookcase:01 | No | n/a | ArchiCAD-64 | BBA_Pset_FFE | 1pRy7N78LI1nbHQm8HalJB | CFCI | n/a
Model | BIM@bondbryan.co.uk | 2016-02-07T05:03:47 | Requirement | Component | Bookcase:01 | MQ.28 | n/a | ArchiCAD-64 | BBA_Pset_FFE | 1pRy7N78LI1nbHQm8HalJB | Model | n/a
OFCI | BIM@bondbryan.co.uk | 2016-02-07T05:03:47 | Requirement | Component | Bookcase:01 | Yes | n/a | ArchiCAD-64 | BBA_Pset_FFE | 1pRy7N78LI1nbHQm8HalJB | OFCI | n/a
FFEDescription | BIM@bondbryan.co.uk | 2016-02-07T05:03:47 | Requirement | Component | Bookcase:01 | BOOKCASE | n/a | ArchiCAD-64 | BBA_Pset_FFE | 1pRy7N78LI1nbHQm8HalJB | FFEDescription | n/a
LayerName | BIM@bondbryan.co.uk | 2016-02-07T05:03:47 | Requirement | Component | Bookcase:01 | A-Ee_40_20-M_GeneralFFAndEInternalFixed | n/a | ArchiCAD-64 | Pset_Draughting | 3MyUAvG3PVjfkLyskswPNM | LayerName | n/a
Position | BIM@bondbryan.co.uk | 2016-02-07T05:03:47 | Requirement | Component | Bookcase:01 | Interior | n/a | ArchiCAD-64 | BBA_Pset_General | 11gdhjU$7oZtm3tBlFoddq | Position | n/a
Comments | BIM@bondbryan.co.uk | 2016-02-07T05:03:47 | Requirement | Component | Bookcase:01 | n/a | n/a | ArchiCAD-64 | BBA_Pset_General | 11gdhjU$7oZtm3tBlFoddq | Comments | n/a
RequiredForCOBieComponent | BIM@bondbryan.co.uk | 2016-02-07T05:03:47 | Requirement | Component | Bookcase:01 | Yes | n/a | ArchiCAD-64 | BBA_Pset_General | 11gdhjU$7oZtm3tBlFoddq | RequiredForCOBieComponent | n/a
SpecificationReference | BIM@bondbryan.co.uk | 2016-02-07T05:03:47 | Requirement | Component | Bookcase:01 | TBC at RIBA Stage 4 | n/a | ArchiCAD-64 | BBA_Pset_General | 11gdhjU$7oZtm3tBlFoddq | SpecificationReference | n/a
SpecificationDescription | BIM@bondbryan.co.uk | 2016-02-07T05:03:47 | Requirement | Component | Bookcase:01 | TBC at RIBA Stage 4 | n/a | ArchiCAD-64 | BBA_Pset_General | 11gdhjU$7oZtm3tBlFoddq | SpecificationDescription | n/a
StructuralFunction | BIM@bondbryan.co.uk | 2016-02-07T05:03:47 | Requirement | Component | Bookcase:01 | Non-Load-Bearing Element | n/a | ArchiCAD-64 | BBA_Pset_General | 11gdhjU$7oZtm3tBlFoddq | StructuralFunction | n/a
RenovationStatus | BIM@bondbryan.co.uk | 2016-02-07T05:03:47 | Requirement | Component | Bookcase:01 | New | n/a | ArchiCAD-64 | BBA_Pset_General | 11gdhjU$7oZtm3tBlFoddq | RenovationStatus | n/a
Renovation Status | BIM@bondbryan.co.uk | 2016-02-07T05:03:47 | Requirement | Component | Bookcase:01 | New | n/a | ArchiCAD-64 | AC_Pset_RenovationAndPhasing | 2iswU7AKAiMpk2usFBYHwV | Renovation Status | n/a
OFOI | BIM@bondbryan.co.uk | 2016-02-07T05:03:47 | Requirement | Component | Bookcase:02 | No | n/a | ArchiCAD-64 | BBA_Pset_FFE | 1PfgPAEHF6fIx7m6r5Ly9t | OFOI | n/a
SpecificationNumber | BIM@bondbryan.co.uk | 2016-02-07T05:03:47 | Requirement | Component | Bookcase:02 | n/a | n/a | ArchiCAD-64 | BBA_Pset_FFE | 1PfgPAEHF6fIx7m6r5Ly9t | SpecificationNumber | n/a
CFCI | BIM@bondbryan.co.uk | 2016-02-07T05:03:47 | Requirement | Component | Bookcase:02 | No | n/a | ArchiCAD-64 | BBA_Pset_FFE | 1PfgPAEHF6fIx7m6r5Ly9t | CFCI | n/a
Model | BIM@bondbryan.co.uk | 2016-02-07T05:03:47 | Requirement | Component | Bookcase:02 | MQ.28 | n/a | ArchiCAD-64 | BBA_Pset_FFE | 1PfgPAEHF6fIx7m6r5Ly9t | Model | n/a
OFCI | BIM@bondbryan.co.uk | 2016-02-07T05:03:47 | Requirement | Component | Bookcase:02 | Yes | n/a | ArchiCAD-64 | BBA_Pset_FFE | 1PfgPAEHF6fIx7m6r5Ly9t | OFCI | n/a
FFEDescription | BIM@bondbryan.co.uk | 2016-02-07T05:03:47 | Requirement | Component | Bookcase:02 | BOOKCASE | n/a | ArchiCAD-64 | BBA_Pset_FFE | 1PfgPAEHF6fIx7m6r5Ly9t | FFEDescription | n/a
LayerName | BIM@bondbryan.co.uk | 2016-02-07T05:03:47 | Requirement | Component | Bookcase:02 | A-Ee_40_20-M_GeneralFFAndEInternalFixed | n/a | ArchiCAD-64 | Pset_Draughting | 2K9E$1Bi6yeStSNlZNRvVQ | LayerName | n/a
Position | BIM@bondbryan.co.uk | 2016-02-07T05:03:47 | Requirement | Component | Bookcase:02 | Interior | n/a | ArchiCAD-64 | BBA_Pset_General | 0h_shXvHt$LuMxfMt8$s0y | Position | n/a
Comments | BIM@bondbryan.co.uk | 2016-02-07T05:03:47 | Requirement | Component | Bookcase:02 | n/a | n/a | ArchiCAD-64 | BBA_Pset_General | 0h_shXvHt$LuMxfMt8$s0y | Comments | n/a
RequiredForCOBieComponent | BIM@bondbryan.co.uk | 2016-02-07T05:03:47 | Requirement | Component | Bookcase:02 | Yes | n/a | ArchiCAD-64 | BBA_Pset_General | 0h_shXvHt$LuMxfMt8$s0y | RequiredForCOBieComponent | n/a
SpecificationReference | BIM@bondbryan.co.uk | 2016-02-07T05:03:47 | Requirement | Component | Bookcase:02 | TBC at RIBA Stage 4 | n/a | ArchiCAD-64 | BBA_Pset_General | 0h_shXvHt$LuMxfMt8$s0y | SpecificationReference | n/a
SpecificationDescription | BIM@bondbryan.co.uk | 2016-02-07T05:03:47 | Requirement | Component | Bookcase:02 | TBC at RIBA Stage 4 | n/a | ArchiCAD-64 | BBA_Pset_General | 0h_shXvHt$LuMxfMt8$s0y | SpecificationDescription | n/a
StructuralFunction | BIM@bondbryan.co.uk | 2016-02-07T05:03:47 | Requirement | Component | Bookcase:02 | Non-Load-Bearing Element | n/a | ArchiCAD-64 | BBA_Pset_General | 0h_shXvHt$LuMxfMt8$s0y | StructuralFunction | n/a
RenovationStatus | BIM@bondbryan.co.uk | 2016-02-07T05:03:47 | Requirement | Component | Bookcase:02 | New | n/a | ArchiCAD-64 | BBA_Pset_General | 0h_shXvHt$LuMxfMt8$s0y | RenovationStatus | n/a
Renovation Status | BIM@bondbryan.co.uk | 2016-02-07T05:03:47 | Requirement | Component | Bookcase:02 | New | n/a | ArchiCAD-64 | AC_Pset_RenovationAndPhasing | 0eBhWKmzRTxkYqpL7xj$OJ | Renovation Status | n/a
OFOI | BIM@bondbryan.co.uk | 2016-02-07T05:03:47 | Requirement | Component | Chair:20 | No | n/a | ArchiCAD-64 | BBA_Pset_FFE | 3PU6mcF1FcHAPLIcQH9v0V | OFOI | n/a
SpecificationNumber | BIM@bondbryan.co.uk | 2016-02-07T05:03:47 | Requirement | Component | Chair:20 | n/a | n/a | ArchiCAD-64 | BBA_Pset_FFE | 3PU6mcF1FcHAPLIcQH9v0V | SpecificationNumber | n/a
CFCI | BIM@bondbryan.co.uk | 2016-02-07T05:03:47 | Requirement | Component | Chair:20 | No | n/a | ArchiCAD-64 | BBA_Pset_FFE | 3PU6mcF1FcHAPLIcQH9v0V | CFCI | n/a
Model | BIM@bondbryan.co.uk | 2016-02-07T05:03:47 | Requirement | Component | Chair:20 | MQ.32 | n/a | ArchiCAD-64 | BBA_Pset_FFE | 3PU6mcF1FcHAPLIcQH9v0V | Model | n/a
OFCI | BIM@bondbryan.co.uk | 2016-02-07T05:03:47 | Requirement | Component | Chair:20 | Yes | n/a | ArchiCAD-64 | BBA_Pset_FFE | 3PU6mcF1FcHAPLIcQH9v0V | OFCI | n/a
FFEDescription | BIM@bondbryan.co.uk | 2016-02-07T05:03:47 | Requirement | Component | Chair:20 | EXTERIOR CHAIR | n/a | ArchiCAD-64 | BBA_Pset_FFE | 3PU6mcF1FcHAPLIcQH9v0V | FFEDescription | n/a
LayerName | BIM@bondbryan.co.uk | 2016-02-07T05:03:47 | Requirement | Component | Chair:20 | A-Ee_40_20-M_GeneralFFAndEInternalMovable | n/a | ArchiCAD-64 | Pset_Draughting | 1fHwTgJe7fZQSmrapRhVX$ | LayerName | n/a
Position | BIM@bondbryan.co.uk | 2016-02-07T05:03:47 | Requirement | Component | Chair:20 | Exterior | n/a | ArchiCAD-64 | BBA_Pset_General | 1rG4fp8XUM2teosc6bBWWY | Position | n/a
Comments | BIM@bondbryan.co.uk | 2016-02-07T05:03:47 | Requirement | Component | Chair:20 | n/a | n/a | ArchiCAD-64 | BBA_Pset_General | 1rG4fp8XUM2teosc6bBWWY | Comments | n/a
RequiredForCOBieComponent | BIM@bondbryan.co.uk | 2016-02-07T05:03:47 | Requirement | Component | Chair:20 | Yes | n/a | ArchiCAD-64 | BBA_Pset_General | 1rG4fp8XUM2teosc6bBWWY | RequiredForCOBieComponent | n/a
SpecificationReference | BIM@bondbryan.co.uk | 2016-02-07T05:03:47 | Requirement | Component | Chair:20 | TBC at RIBA Stage 4 | n/a | ArchiCAD-64 | BBA_Pset_General | 1rG4fp8XUM2teosc6bBWWY | SpecificationReference | n/a
SpecificationDescription | BIM@bondbryan.co.uk | 2016-02-07T05:03:47 | Requirement | Component | Chair:20 | TBC at RIBA Stage 4 | n/a | ArchiCAD-64 | BBA_Pset_General | 1rG4fp8XUM2teosc6bBWWY | SpecificationDescription | n/a
StructuralFunction | BIM@bondbryan.co.uk | 2016-02-07T05:03:47 | Requirement | Component | Chair:20 | Non-Load-Bearing Element | n/a | ArchiCAD-64 | BBA_Pset_General | 1rG4fp8XUM2teosc6bBWWY | StructuralFunction | n/a
RenovationStatus | BIM@bondbryan.co.uk | 2016-02-07T05:03:47 | Requirement | Component | Chair:20 | New | n/a | ArchiCAD-64 | BBA_Pset_General | 1rG4fp8XUM2teosc6bBWWY | RenovationStatus | n/a
Renovation Status | BIM@bondbryan.co.uk | 2016-02-07T05:03:47 | Requirement | Component | Chair:20 | New | n/a | ArchiCAD-64 | AC_Pset_RenovationAndPhasing | 3ctxndcg2icNMy_jp9MSE0 | Renovation Status | n/a
OFOI | BIM@bondbryan.co.uk | 2016-02-07T05:03:47 | Requirement | Component | End Table:03 | No | n/a | ArchiCAD-64 | BBA_Pset_FFE | 3aGRDoJYpZcntSDZ8PIr_j | OFOI | n/a
SpecificationNumber | BIM@bondbryan.co.uk | 2016-02-07T05:03:47 | Requirement | Component | End Table:03 | n/a | n/a | ArchiCAD-64 | BBA_Pset_FFE | 3aGRDoJYpZcntSDZ8PIr_j | SpecificationNumber | n/a
CFCI | BIM@bondbryan.co.uk | 2016-02-07T05:03:47 | Requirement | Component | End Table:03 | No | n/a | ArchiCAD-64 | BBA_Pset_FFE | 3aGRDoJYpZcntSDZ8PIr_j | CFCI | n/a
Model | BIM@bondbryan.co.uk | 2016-02-07T05:03:47 | Requirement | Component | End Table:03 | MQ.18 | n/a | ArchiCAD-64 | BBA_Pset_FFE | 3aGRDoJYpZcntSDZ8PIr_j | Model | n/a
OFCI | BIM@bondbryan.co.uk | 2016-02-07T05:03:47 | Requirement | Component | End Table:03 | Yes | n/a | ArchiCAD-64 | BBA_Pset_FFE | 3aGRDoJYpZcntSDZ8PIr_j | OFCI | n/a
FFEDescription | BIM@bondbryan.co.uk | 2016-02-07T05:03:47 | Requirement | Component | End Table:03 | END TABLE | n/a | ArchiCAD-64 | BBA_Pset_FFE | 3aGRDoJYpZcntSDZ8PIr_j | FFEDescription | n/a
LayerName | BIM@bondbryan.co.uk | 2016-02-07T05:03:47 | Requirement | Component | End Table:03 | A-Ee_40_20-M_GeneralFFAndEInternalMovable | n/a | ArchiCAD-64 | Pset_Draughting | 1rHDcjfaZLDXFFqVHVoqlN | LayerName | n/a
Position | BIM@bondbryan.co.uk | 2016-02-07T05:03:47 | Requirement | Component | End Table:03 | Interior | n/a | ArchiCAD-64 | BBA_Pset_General | 3wtRh3IOTxY0ntp2vSdmVT | Position | n/a
Comments | BIM@bondbryan.co.uk | 2016-02-07T05:03:47 | Requirement | Component | End Table:03 | n/a | n/a | ArchiCAD-64 | BBA_Pset_General | 3wtRh3IOTxY0ntp2vSdmVT | Comments | n/a
RequiredForCOBieComponent | BIM@bondbryan.co.uk | 2016-02-07T05:03:47 | Requirement | Component | End Table:03 | Yes | n/a | ArchiCAD-64 | BBA_Pset_General | 3wtRh3IOTxY0ntp2vSdmVT | RequiredForCOBieComponent | n/a
SpecificationReference | BIM@bondbryan.co.uk | 2016-02-07T05:03:47 | Requirement | Component | End Table:03 | TBC at RIBA Stage 4 | n/a | ArchiCAD-64 | BBA_Pset_General | 3wtRh3IOTxY0ntp2vSdmVT | SpecificationReference | n/a
SpecificationDescription | BIM@bondbryan.co.uk | 2016-02-07T05:03:47 | Requirement | Component | End Table:03 | TBC at RIBA Stage 4 | n/a | ArchiCAD-64 | BBA_Pset_General | 3wtRh3IOTxY0ntp2vSdmVT | SpecificationDescription | n/a
StructuralFunction | BIM@bondbryan.co.uk | 2016-02-07T05:03:47 | Requirement | Component | End Table:03 | Non-Load-Bearing Element | n/a | ArchiCAD-64 | BBA_Pset_General | 3wtRh3IOTxY0ntp2vSdmVT | StructuralFunction | n/a
RenovationStatus | BIM@bondbryan.co.uk | 2016-02-07T05:03:47 | Requirement | Component | End Table:03 | New | n/a | ArchiCAD-64 | BBA_Pset_General | 3wtRh3IOTxY0ntp2vSdmVT | RenovationStatus | n/a
Renovation Status | BIM@bondbryan.co.uk | 2016-02-07T05:03:47 | Requirement | Component | End Table:03 | New | n/a | ArchiCAD-64 | AC_Pset_RenovationAndPhasing | 3_KkPdAZ4AsxTU_mppJ62V | Renovation Status | n/a
OFOI | BIM@bondbryan.co.uk | 2016-02-07T05:03:47 | Requirement | Component | Chair:22 | No | n/a | ArchiCAD-64 | BBA_Pset_FFE | 2ExAzwDP3Ab_3s0OZGIjZA | OFOI | n/a
SpecificationNumber | BIM@bondbryan.co.uk | 2016-02-07T05:03:47 | Requirement | Component | Chair:22 | n/a | n/a | ArchiCAD-64 | BBA_Pset_FFE | 2ExAzwDP3Ab_3s0OZGIjZA | SpecificationNumber | n/a
CFCI | BIM@bondbryan.co.uk | 2016-02-07T05:03:47 | Requirement | Component | Chair:22 | No | n/a | ArchiCAD-64 | BBA_Pset_FFE | 2ExAzwDP3Ab_3s0OZGIjZA | CFCI | n/a
Model | BIM@bondbryan.co.uk | 2016-02-07T05:03:47 | Requirement | Component | Chair:22 | MQ.32 | n/a | ArchiCAD-64 | BBA_Pset_FFE | 2ExAzwDP3Ab_3s0OZGIjZA | Model | n/a
OFCI | BIM@bondbryan.co.uk | 2016-02-07T05:03:47 | Requirement | Component | Chair:22 | Yes | n/a | ArchiCAD-64 | BBA_Pset_FFE | 2ExAzwDP3Ab_3s0OZGIjZA | OFCI | n/a
FFEDescription | BIM@bondbryan.co.uk | 2016-02-07T05:03:47 | Requirement | Component | Chair:22 | EXTERIOR CHAIR | n/a | ArchiCAD-64 | BBA_Pset_FFE | 2ExAzwDP3Ab_3s0OZGIjZA | FFEDescription | n/a
LayerName | BIM@bondbryan.co.uk | 2016-02-07T05:03:47 | Requirement | Component | Chair:22 | A-Ee_40_20-M_GeneralFFAndEInternalMovable | n/a | ArchiCAD-64 | Pset_Draughting | 2dZCRTS6t5bRmIw0gYYXTu | LayerName | n/a
Position | BIM@bondbryan.co.uk | 2016-02-07T05:03:47 | Requirement | Component | Chair:22 | Exterior | n/a | ArchiCAD-64 | BBA_Pset_General | 1zjMI41GLTgv5p722XDema | Position | n/a
Comments | BIM@bondbryan.co.uk | 2016-02-07T05:03:47 | Requirement | Component | Chair:22 | n/a | n/a | ArchiCAD-64 | BBA_Pset_General | 1zjMI41GLTgv5p722XDema | Comments | n/a
RequiredForCOBieComponent | BIM@bondbryan.co.uk | 2016-02-07T05:03:47 | Requirement | Component | Chair:22 | Yes | n/a | ArchiCAD-64 | BBA_Pset_General | 1zjMI41GLTgv5p722XDema | RequiredForCOBieComponent | n/a
SpecificationReference | BIM@bondbryan.co.uk | 2016-02-07T05:03:47 | Requirement | Component | Chair:22 | TBC at RIBA Stage 4 | n/a | ArchiCAD-64 | BBA_Pset_General | 1zjMI41GLTgv5p722XDema | SpecificationReference | n/a
SpecificationDescription | BIM@bondbryan.co.uk | 2016-02-07T05:03:47 | Requirement | Component | Chair:22 | TBC at RIBA Stage 4 | n/a | ArchiCAD-64 | BBA_Pset_General | 1zjMI41GLTgv5p722XDema | SpecificationDescription | n/a
StructuralFunction | BIM@bondbryan.co.uk | 2016-02-07T05:03:47 | Requirement | Component | Chair:22 | Non-Load-Bearing Element | n/a | ArchiCAD-64 | BBA_Pset_General | 1zjMI41GLTgv5p722XDema | StructuralFunction | n/a
RenovationStatus | BIM@bondbryan.co.uk | 2016-02-07T05:03:47 | Requirement | Component | Chair:22 | New | n/a | ArchiCAD-64 | BBA_Pset_General | 1zjMI41GLTgv5p722XDema | RenovationStatus | n/a
Renovation Status | BIM@bondbryan.co.uk | 2016-02-07T05:03:47 | Requirement | Component | Chair:22 | New | n/a | ArchiCAD-64 | AC_Pset_RenovationAndPhasing | 1_kmQFhYWRNGHRkgbVF0Po | Renovation Status | n/a
OFOI | BIM@bondbryan.co.uk | 2016-02-07T05:03:47 | Requirement | Component | End Table:02 | No | n/a | ArchiCAD-64 | BBA_Pset_FFE | 1amb8JfroTL7rPWxxy85dD | OFOI | n/a
SpecificationNumber | BIM@bondbryan.co.uk | 2016-02-07T05:03:47 | Requirement | Component | End Table:02 | n/a | n/a | ArchiCAD-64 | BBA_Pset_FFE | 1amb8JfroTL7rPWxxy85dD | SpecificationNumber | n/a
CFCI | BIM@bondbryan.co.uk | 2016-02-07T05:03:47 | Requirement | Component | End Table:02 | No | n/a | ArchiCAD-64 | BBA_Pset_FFE | 1amb8JfroTL7rPWxxy85dD | CFCI | n/a
Model | BIM@bondbryan.co.uk | 2016-02-07T05:03:47 | Requirement | Component | End Table:02 | MQ.18 | n/a | ArchiCAD-64 | BBA_Pset_FFE | 1amb8JfroTL7rPWxxy85dD | Model | n/a
OFCI | BIM@bondbryan.co.uk | 2016-02-07T05:03:47 | Requirement | Component | End Table:02 | Yes | n/a | ArchiCAD-64 | BBA_Pset_FFE | 1amb8JfroTL7rPWxxy85dD | OFCI | n/a
FFEDescription | BIM@bondbryan.co.uk | 2016-02-07T05:03:47 | Requirement | Component | End Table:02 | END TABLE | n/a | ArchiCAD-64 | BBA_Pset_FFE | 1amb8JfroTL7rPWxxy85dD | FFEDescription | n/a
LayerName | BIM@bondbryan.co.uk | 2016-02-07T05:03:47 | Requirement | Component | End Table:02 | A-Ee_40_20-M_GeneralFFAndEInternalMovable | n/a | ArchiCAD-64 | Pset_Draughting | 0D2bFRJSROi87WTvzTnQtP | LayerName | n/a
Position | BIM@bondbryan.co.uk | 2016-02-07T05:03:47 | Requirement | Component | End Table:02 | Interior | n/a | ArchiCAD-64 | BBA_Pset_General | 04ckxKAIbyXUlIXPcDIVAI | Position | n/a
Comments | BIM@bondbryan.co.uk | 2016-02-07T05:03:47 | Requirement | Component | End Table:02 | n/a | n/a | ArchiCAD-64 | BBA_Pset_General | 04ckxKAIbyXUlIXPcDIVAI | Comments | n/a
RequiredForCOBieComponent | BIM@bondbryan.co.uk | 2016-02-07T05:03:47 | Requirement | Component | End Table:02 | Yes | n/a | ArchiCAD-64 | BBA_Pset_General | 04ckxKAIbyXUlIXPcDIVAI | RequiredForCOBieComponent | n/a
SpecificationReference | BIM@bondbryan.co.uk | 2016-02-07T05:03:47 | Requirement | Component | End Table:02 | TBC at RIBA Stage 4 | n/a | ArchiCAD-64 | BBA_Pset_General | 04ckxKAIbyXUlIXPcDIVAI | SpecificationReference | n/a
SpecificationDescription | BIM@bondbryan.co.uk | 2016-02-07T05:03:47 | Requirement | Component | End Table:02 | TBC at RIBA Stage 4 | n/a | ArchiCAD-64 | BBA_Pset_General | 04ckxKAIbyXUlIXPcDIVAI | SpecificationDescription | n/a
StructuralFunction | BIM@bondbryan.co.uk | 2016-02-07T05:03:47 | Requirement | Component | End Table:02 | Non-Load-Bearing Element | n/a | ArchiCAD-64 | BBA_Pset_General | 04ckxKAIbyXUlIXPcDIVAI | StructuralFunction | n/a
RenovationStatus | BIM@bondbryan.co.uk | 2016-02-07T05:03:47 | Requirement | Component | End Table:02 | New | n/a | ArchiCAD-64 | BBA_Pset_General | 04ckxKAIbyXUlIXPcDIVAI | RenovationStatus | n/a
Renovation Status | BIM@bondbryan.co.uk | 2016-02-07T05:03:47 | Requirement | Component | End Table:02 | New | n/a | ArchiCAD-64 | AC_Pset_RenovationAndPhasing | 0jI_gMS3kndnTBzUGIqkyD | Renovation Status | n/a
OFOI | BIM@bondbryan.co.uk | 2016-02-07T05:03:47 | Requirement | Component | Chair:21 | No | n/a | ArchiCAD-64 | BBA_Pset_FFE | 1pAKUGuu2_cXfCROgfue4Q | OFOI | n/a
SpecificationNumber | BIM@bondbryan.co.uk | 2016-02-07T05:03:47 | Requirement | Component | Chair:21 | n/a | n/a | ArchiCAD-64 | BBA_Pset_FFE | 1pAKUGuu2_cXfCROgfue4Q | SpecificationNumber | n/a
CFCI | BIM@bondbryan.co.uk | 2016-02-07T05:03:47 | Requirement | Component | Chair:21 | No | n/a | ArchiCAD-64 | BBA_Pset_FFE | 1pAKUGuu2_cXfCROgfue4Q | CFCI | n/a
Model | BIM@bondbryan.co.uk | 2016-02-07T05:03:47 | Requirement | Component | Chair:21 | MQ.32 | n/a | ArchiCAD-64 | BBA_Pset_FFE | 1pAKUGuu2_cXfCROgfue4Q | Model | n/a
OFCI | BIM@bondbryan.co.uk | 2016-02-07T05:03:47 | Requirement | Component | Chair:21 | Yes | n/a | ArchiCAD-64 | BBA_Pset_FFE | 1pAKUGuu2_cXfCROgfue4Q | OFCI | n/a
FFEDescription | BIM@bondbryan.co.uk | 2016-02-07T05:03:47 | Requirement | Component | Chair:21 | EXTERIOR CHAIR | n/a | ArchiCAD-64 | BBA_Pset_FFE | 1pAKUGuu2_cXfCROgfue4Q | FFEDescription | n/a
LayerName | BIM@bondbryan.co.uk | 2016-02-07T05:03:47 | Requirement | Component | Chair:21 | A-Ee_40_20-M_GeneralFFAndEInternalMovable | n/a | ArchiCAD-64 | Pset_Draughting | 2ZSD91APuVGlIQ9GLUVmZr | LayerName | n/a
Position | BIM@bondbryan.co.uk | 2016-02-07T05:03:47 | Requirement | Component | Chair:21 | Exterior | n/a | ArchiCAD-64 | BBA_Pset_General | 3xQRpzirmzpiIxdsfQSW2z | Position | n/a
Comments | BIM@bondbryan.co.uk | 2016-02-07T05:03:47 | Requirement | Component | Chair:21 | n/a | n/a | ArchiCAD-64 | BBA_Pset_General | 3xQRpzirmzpiIxdsfQSW2z | Comments | n/a
RequiredForCOBieComponent | BIM@bondbryan.co.uk | 2016-02-07T05:03:47 | Requirement | Component | Chair:21 | Yes | n/a | ArchiCAD-64 | BBA_Pset_General | 3xQRpzirmzpiIxdsfQSW2z | RequiredForCOBieComponent | n/a
SpecificationReference | BIM@bondbryan.co.uk | 2016-02-07T05:03:47 | Requirement | Component | Chair:21 | TBC at RIBA Stage 4 | n/a | ArchiCAD-64 | BBA_Pset_General | 3xQRpzirmzpiIxdsfQSW2z | SpecificationReference | n/a
SpecificationDescription | BIM@bondbryan.co.uk | 2016-02-07T05:03:47 | Requirement | Component | Chair:21 | TBC at RIBA Stage 4 | n/a | ArchiCAD-64 | BBA_Pset_General | 3xQRpzirmzpiIxdsfQSW2z | SpecificationDescription | n/a
StructuralFunction | BIM@bondbryan.co.uk | 2016-02-07T05:03:47 | Requirement | Component | Chair:21 | Non-Load-Bearing Element | n/a | ArchiCAD-64 | BBA_Pset_General | 3xQRpzirmzpiIxdsfQSW2z | StructuralFunction | n/a
RenovationStatus | BIM@bondbryan.co.uk | 2016-02-07T05:03:47 | Requirement | Component | Chair:21 | New | n/a | ArchiCAD-64 | BBA_Pset_General | 3xQRpzirmzpiIxdsfQSW2z | RenovationStatus | n/a
Renovation Status | BIM@bondbryan.co.uk | 2016-02-07T05:03:47 | Requirement | Component | Chair:21 | New | n/a | ArchiCAD-64 | AC_Pset_RenovationAndPhasing | 2AhcTS$_qpcNgEy9U7ljgE | Renovation Status | n/a
OFOI | BIM@bondbryan.co.uk | 2016-02-07T05:03:47 | Requirement | Component | End Table:01 | No | n/a | ArchiCAD-64 | BBA_Pset_FFE | 3N4NCg0nkIBuLaXtnRvQ4L | OFOI | n/a
SpecificationNumber | BIM@bondbryan.co.uk | 2016-02-07T05:03:47 | Requirement | Component | End Table:01 | n/a | n/a | ArchiCAD-64 | BBA_Pset_FFE | 3N4NCg0nkIBuLaXtnRvQ4L | SpecificationNumber | n/a
CFCI | BIM@bondbryan.co.uk | 2016-02-07T05:03:47 | Requirement | Component | End Table:01 | No | n/a | ArchiCAD-64 | BBA_Pset_FFE | 3N4NCg0nkIBuLaXtnRvQ4L | CFCI | n/a
Model | BIM@bondbryan.co.uk | 2016-02-07T05:03:47 | Requirement | Component | End Table:01 | MQ.18 | n/a | ArchiCAD-64 | BBA_Pset_FFE | 3N4NCg0nkIBuLaXtnRvQ4L | Model | n/a
OFCI | BIM@bondbryan.co.uk | 2016-02-07T05:03:47 | Requirement | Component | End Table:01 | Yes | n/a | ArchiCAD-64 | BBA_Pset_FFE | 3N4NCg0nkIBuLaXtnRvQ4L | OFCI | n/a
FFEDescription | BIM@bondbryan.co.uk | 2016-02-07T05:03:47 | Requirement | Component | End Table:01 | END TABLE | n/a | ArchiCAD-64 | BBA_Pset_FFE | 3N4NCg0nkIBuLaXtnRvQ4L | FFEDescription | n/a
LayerName | BIM@bondbryan.co.uk | 2016-02-07T05:03:47 | Requirement | Component | End Table:01 | A-Ee_40_20-M_GeneralFFAndEInternalMovable | n/a | ArchiCAD-64 | Pset_Draughting | 2fXQewlgilnioV8TmfrEjm | LayerName | n/a
Position | BIM@bondbryan.co.uk | 2016-02-07T05:03:47 | Requirement | Component | End Table:01 | Interior | n/a | ArchiCAD-64 | BBA_Pset_General | 1DV1I0dMvplqZ7xUeHltxk | Position | n/a
Comments | BIM@bondbryan.co.uk | 2016-02-07T05:03:47 | Requirement | Component | End Table:01 | n/a | n/a | ArchiCAD-64 | BBA_Pset_General | 1DV1I0dMvplqZ7xUeHltxk | Comments | n/a
RequiredForCOBieComponent | BIM@bondbryan.co.uk | 2016-02-07T05:03:47 | Requirement | Component | End Table:01 | Yes | n/a | ArchiCAD-64 | BBA_Pset_General | 1DV1I0dMvplqZ7xUeHltxk | RequiredForCOBieComponent | n/a
SpecificationReference | BIM@bondbryan.co.uk | 2016-02-07T05:03:47 | Requirement | Component | End Table:01 | TBC at RIBA Stage 4 | n/a | ArchiCAD-64 | BBA_Pset_General | 1DV1I0dMvplqZ7xUeHltxk | SpecificationReference | n/a
SpecificationDescription | BIM@bondbryan.co.uk | 2016-02-07T05:03:47 | Requirement | Component | End Table:01 | TBC at RIBA Stage 4 | n/a | ArchiCAD-64 | BBA_Pset_General | 1DV1I0dMvplqZ7xUeHltxk | SpecificationDescription | n/a
StructuralFunction | BIM@bondbryan.co.uk | 2016-02-07T05:03:47 | Requirement | Component | End Table:01 | Non-Load-Bearing Element | n/a | ArchiCAD-64 | BBA_Pset_General | 1DV1I0dMvplqZ7xUeHltxk | StructuralFunction | n/a
RenovationStatus | BIM@bondbryan.co.uk | 2016-02-07T05:03:47 | Requirement | Component | End Table:01 | New | n/a | ArchiCAD-64 | BBA_Pset_General | 1DV1I0dMvplqZ7xUeHltxk | RenovationStatus | n/a
Renovation Status | BIM@bondbryan.co.uk | 2016-02-07T05:03:47 | Requirement | Component | End Table:01 | New | n/a | ArchiCAD-64 | AC_Pset_RenovationAndPhasing | 1$xMvPJTEqoDNzXRLSfhYu | Renovation Status | n/a
OFOI | BIM@bondbryan.co.uk | 2016-02-07T05:03:47 | Requirement | Component | Chair:24 | No | n/a | ArchiCAD-64 | BBA_Pset_FFE | 2Ecc4XmlNLeD26xBGboXQJ | OFOI | n/a
SpecificationNumber | BIM@bondbryan.co.uk | 2016-02-07T05:03:47 | Requirement | Component | Chair:24 | n/a | n/a | ArchiCAD-64 | BBA_Pset_FFE | 2Ecc4XmlNLeD26xBGboXQJ | SpecificationNumber | n/a
CFCI | BIM@bondbryan.co.uk | 2016-02-07T05:03:47 | Requirement | Component | Chair:24 | No | n/a | ArchiCAD-64 | BBA_Pset_FFE | 2Ecc4XmlNLeD26xBGboXQJ | CFCI | n/a
Model | BIM@bondbryan.co.uk | 2016-02-07T05:03:47 | Requirement | Component | Chair:24 | MQ.32 | n/a | ArchiCAD-64 | BBA_Pset_FFE | 2Ecc4XmlNLeD26xBGboXQJ | Model | n/a
OFCI | BIM@bondbryan.co.uk | 2016-02-07T05:03:47 | Requirement | Component | Chair:24 | Yes | n/a | ArchiCAD-64 | BBA_Pset_FFE | 2Ecc4XmlNLeD26xBGboXQJ | OFCI | n/a
FFEDescription | BIM@bondbryan.co.uk | 2016-02-07T05:03:47 | Requirement | Component | Chair:24 | EXTERIOR CHAIR | n/a | ArchiCAD-64 | BBA_Pset_FFE | 2Ecc4XmlNLeD26xBGboXQJ | FFEDescription | n/a
LayerName | BIM@bondbryan.co.uk | 2016-02-07T05:03:47 | Requirement | Component | Chair:24 | A-Ee_40_20-M_GeneralFFAndEInternalMovable | n/a | ArchiCAD-64 | Pset_Draughting | 2pYyRfcy4VcwwIJxynWkxR | LayerName | n/a
Position | BIM@bondbryan.co.uk | 2016-02-07T05:03:47 | Requirement | Component | Chair:24 | Exterior | n/a | ArchiCAD-64 | BBA_Pset_General | 0nnLIrMUtfEQZgQUYHvbvA | Position | n/a
Comments | BIM@bondbryan.co.uk | 2016-02-07T05:03:47 | Requirement | Component | Chair:24 | n/a | n/a | ArchiCAD-64 | BBA_Pset_General | 0nnLIrMUtfEQZgQUYHvbvA | Comments | n/a
RequiredForCOBieComponent | BIM@bondbryan.co.uk | 2016-02-07T05:03:47 | Requirement | Component | Chair:24 | Yes | n/a | ArchiCAD-64 | BBA_Pset_General | 0nnLIrMUtfEQZgQUYHvbvA | RequiredForCOBieComponent | n/a
SpecificationReference | BIM@bondbryan.co.uk | 2016-02-07T05:03:47 | Requirement | Component | Chair:24 | TBC at RIBA Stage 4 | n/a | ArchiCAD-64 | BBA_Pset_General | 0nnLIrMUtfEQZgQUYHvbvA | SpecificationReference | n/a
SpecificationDescription | BIM@bondbryan.co.uk | 2016-02-07T05:03:47 | Requirement | Component | Chair:24 | TBC at RIBA Stage 4 | n/a | ArchiCAD-64 | BBA_Pset_General | 0nnLIrMUtfEQZgQUYHvbvA | SpecificationDescription | n/a
StructuralFunction | BIM@bondbryan.co.uk | 2016-02-07T05:03:47 | Requirement | Component | Chair:24 | Non-Load-Bearing Element | n/a | ArchiCAD-64 | BBA_Pset_General | 0nnLIrMUtfEQZgQUYHvbvA | StructuralFunction | n/a
RenovationStatus | BIM@bondbryan.co.uk | 2016-02-07T05:03:47 | Requirement | Component | Chair:24 | New | n/a | ArchiCAD-64 | BBA_Pset_General | 0nnLIrMUtfEQZgQUYHvbvA | RenovationStatus | n/a
Renovation Status | BIM@bondbryan.co.uk | 2016-02-07T05:03:47 | Requirement | Component | Chair:24 | New | n/a | ArchiCAD-64 | AC_Pset_RenovationAndPhasing | 2cPtFz_48cUIYqh5aN_ZUn | Renovation Status | n/a
OFOI | BIM@bondbryan.co.uk | 2016-02-07T05:03:47 | Requirement | Component | Bookcase:03 | No | n/a | ArchiCAD-64 | BBA_Pset_FFE | 2TW3tMEou6hPv6vvBvT4_e | OFOI | n/a
SpecificationNumber | BIM@bondbryan.co.uk | 2016-02-07T05:03:47 | Requirement | Component | Bookcase:03 | n/a | n/a | ArchiCAD-64 | BBA_Pset_FFE | 2TW3tMEou6hPv6vvBvT4_e | SpecificationNumber | n/a
CFCI | BIM@bondbryan.co.uk | 2016-02-07T05:03:47 | Requirement | Component | Bookcase:03 | No | n/a | ArchiCAD-64 | BBA_Pset_FFE | 2TW3tMEou6hPv6vvBvT4_e | CFCI | n/a
Model | BIM@bondbryan.co.uk | 2016-02-07T05:03:47 | Requirement | Component | Bookcase:03 | MQ.28 | n/a | ArchiCAD-64 | BBA_Pset_FFE | 2TW3tMEou6hPv6vvBvT4_e | Model | n/a
OFCI | BIM@bondbryan.co.uk | 2016-02-07T05:03:47 | Requirement | Component | Bookcase:03 | Yes | n/a | ArchiCAD-64 | BBA_Pset_FFE | 2TW3tMEou6hPv6vvBvT4_e | OFCI | n/a
FFEDescription | BIM@bondbryan.co.uk | 2016-02-07T05:03:47 | Requirement | Component | Bookcase:03 | BOOKCASE | n/a | ArchiCAD-64 | BBA_Pset_FFE | 2TW3tMEou6hPv6vvBvT4_e | FFEDescription | n/a
LayerName | BIM@bondbryan.co.uk | 2016-02-07T05:03:47 | Requirement | Component | Bookcase:03 | A-Ee_40_20-M_GeneralFFAndEInternalFixed | n/a | ArchiCAD-64 | Pset_Draughting | 2BiIzVh3qLg6ThiWLkhMVD | LayerName | n/a
Position | BIM@bondbryan.co.uk | 2016-02-07T05:03:47 | Requirement | Component | Bookcase:03 | Interior | n/a | ArchiCAD-64 | BBA_Pset_General | 1ZAF7HwQ67gz5OgOuIdcmi | Position | n/a
Comments | BIM@bondbryan.co.uk | 2016-02-07T05:03:47 | Requirement | Component | Bookcase:03 | n/a | n/a | ArchiCAD-64 | BBA_Pset_General | 1ZAF7HwQ67gz5OgOuIdcmi | Comments | n/a
RequiredForCOBieComponent | BIM@bondbryan.co.uk | 2016-02-07T05:03:47 | Requirement | Component | Bookcase:03 | Yes | n/a | ArchiCAD-64 | BBA_Pset_General | 1ZAF7HwQ67gz5OgOuIdcmi | RequiredForCOBieComponent | n/a
SpecificationReference | BIM@bondbryan.co.uk | 2016-02-07T05:03:47 | Requirement | Component | Bookcase:03 | TBC at RIBA Stage 4 | n/a | ArchiCAD-64 | BBA_Pset_General | 1ZAF7HwQ67gz5OgOuIdcmi | SpecificationReference | n/a
SpecificationDescription | BIM@bondbryan.co.uk | 2016-02-07T05:03:47 | Requirement | Component | Bookcase:03 | TBC at RIBA Stage 4 | n/a | ArchiCAD-64 | BBA_Pset_General | 1ZAF7HwQ67gz5OgOuIdcmi | SpecificationDescription | n/a
StructuralFunction | BIM@bondbryan.co.uk | 2016-02-07T05:03:47 | Requirement | Component | Bookcase:03 | Non-Load-Bearing Element | n/a | ArchiCAD-64 | BBA_Pset_General | 1ZAF7HwQ67gz5OgOuIdcmi | StructuralFunction | n/a
RenovationStatus | BIM@bondbryan.co.uk | 2016-02-07T05:03:47 | Requirement | Component | Bookcase:03 | New | n/a | ArchiCAD-64 | BBA_Pset_General | 1ZAF7HwQ67gz5OgOuIdcmi | RenovationStatus | n/a
Renovation Status | BIM@bondbryan.co.uk | 2016-02-07T05:03:47 | Requirement | Component | Bookcase:03 | New | n/a | ArchiCAD-64 | AC_Pset_RenovationAndPhasing | 13k42CyWM$iEt7fPa3HXCz | Renovation Status | n/a
OFOI | BIM@bondbryan.co.uk | 2016-02-07T05:03:47 | Requirement | Component | Chair:23 | No | n/a | ArchiCAD-64 | BBA_Pset_FFE | 128q2SKedeg6W7Lr7D$yr9 | OFOI | n/a
SpecificationNumber | BIM@bondbryan.co.uk | 2016-02-07T05:03:47 | Requirement | Component | Chair:23 | n/a | n/a | ArchiCAD-64 | BBA_Pset_FFE | 128q2SKedeg6W7Lr7D$yr9 | SpecificationNumber | n/a
CFCI | BIM@bondbryan.co.uk | 2016-02-07T05:03:47 | Requirement | Component | Chair:23 | No | n/a | ArchiCAD-64 | BBA_Pset_FFE | 128q2SKedeg6W7Lr7D$yr9 | CFCI | n/a
Model | BIM@bondbryan.co.uk | 2016-02-07T05:03:47 | Requirement | Component | Chair:23 | MQ.32 | n/a | ArchiCAD-64 | BBA_Pset_FFE | 128q2SKedeg6W7Lr7D$yr9 | Model | n/a
OFCI | BIM@bondbryan.co.uk | 2016-02-07T05:03:47 | Requirement | Component | Chair:23 | Yes | n/a | ArchiCAD-64 | BBA_Pset_FFE | 128q2SKedeg6W7Lr7D$yr9 | OFCI | n/a
FFEDescription | BIM@bondbryan.co.uk | 2016-02-07T05:03:47 | Requirement | Component | Chair:23 | EXTERIOR CHAIR | n/a | ArchiCAD-64 | BBA_Pset_FFE | 128q2SKedeg6W7Lr7D$yr9 | FFEDescription | n/a
LayerName | BIM@bondbryan.co.uk | 2016-02-07T05:03:47 | Requirement | Component | Chair:23 | A-Ee_40_20-M_GeneralFFAndEInternalMovable | n/a | ArchiCAD-64 | Pset_Draughting | 0nDDqeBv8$RmKwRG76JcpE | LayerName | n/a
Position | BIM@bondbryan.co.uk | 2016-02-07T05:03:47 | Requirement | Component | Chair:23 | Exterior | n/a | ArchiCAD-64 | BBA_Pset_General | 2y7_heW2mQMaoHSHm6Ubp3 | Position | n/a
Comments | BIM@bondbryan.co.uk | 2016-02-07T05:03:47 | Requirement | Component | Chair:23 | n/a | n/a | ArchiCAD-64 | BBA_Pset_General | 2y7_heW2mQMaoHSHm6Ubp3 | Comments | n/a
RequiredForCOBieComponent | BIM@bondbryan.co.uk | 2016-02-07T05:03:47 | Requirement | Component | Chair:23 | Yes | n/a | ArchiCAD-64 | BBA_Pset_General | 2y7_heW2mQMaoHSHm6Ubp3 | RequiredForCOBieComponent | n/a
SpecificationReference | BIM@bondbryan.co.uk | 2016-02-07T05:03:47 | Requirement | Component | Chair:23 | TBC at RIBA Stage 4 | n/a | ArchiCAD-64 | BBA_Pset_General | 2y7_heW2mQMaoHSHm6Ubp3 | SpecificationReference | n/a
SpecificationDescription | BIM@bondbryan.co.uk | 2016-02-07T05:03:47 | Requirement | Component | Chair:23 | TBC at RIBA Stage 4 | n/a | ArchiCAD-64 | BBA_Pset_General | 2y7_heW2mQMaoHSHm6Ubp3 | SpecificationDescription | n/a
StructuralFunction | BIM@bondbryan.co.uk | 2016-02-07T05:03:47 | Requirement | Component | Chair:23 | Non-Load-Bearing Element | n/a | ArchiCAD-64 | BBA_Pset_General | 2y7_heW2mQMaoHSHm6Ubp3 | StructuralFunction | n/a
RenovationStatus | BIM@bondbryan.co.uk | 2016-02-07T05:03:47 | Requirement | Component | Chair:23 | New | n/a | ArchiCAD-64 | BBA_Pset_General | 2y7_heW2mQMaoHSHm6Ubp3 | RenovationStatus | n/a
Renovation Status | BIM@bondbryan.co.uk | 2016-02-07T05:03:47 | Requirement | Component | Chair:23 | New | n/a | ArchiCAD-64 | AC_Pset_RenovationAndPhasing | 2OjoiOWQcpZg7myRSH4Spz | Renovation Status | n/a
OFOI | BIM@bondbryan.co.uk | 2016-02-07T05:03:47 | Requirement | Component | Bookcase:04 | No | n/a | ArchiCAD-64 | BBA_Pset_FFE | 2inOJVySRckjG3kmJBHmQT | OFOI | n/a
SpecificationNumber | BIM@bondbryan.co.uk | 2016-02-07T05:03:47 | Requirement | Component | Bookcase:04 | n/a | n/a | ArchiCAD-64 | BBA_Pset_FFE | 2inOJVySRckjG3kmJBHmQT | SpecificationNumber | n/a
CFCI | BIM@bondbryan.co.uk | 2016-02-07T05:03:47 | Requirement | Component | Bookcase:04 | No | n/a | ArchiCAD-64 | BBA_Pset_FFE | 2inOJVySRckjG3kmJBHmQT | CFCI | n/a
Model | BIM@bondbryan.co.uk | 2016-02-07T05:03:47 | Requirement | Component | Bookcase:04 | MQ.28 | n/a | ArchiCAD-64 | BBA_Pset_FFE | 2inOJVySRckjG3kmJBHmQT | Model | n/a
OFCI | BIM@bondbryan.co.uk | 2016-02-07T05:03:47 | Requirement | Component | Bookcase:04 | Yes | n/a | ArchiCAD-64 | BBA_Pset_FFE | 2inOJVySRckjG3kmJBHmQT | OFCI | n/a
FFEDescription | BIM@bondbryan.co.uk | 2016-02-07T05:03:47 | Requirement | Component | Bookcase:04 | BOOKCASE | n/a | ArchiCAD-64 | BBA_Pset_FFE | 2inOJVySRckjG3kmJBHmQT | FFEDescription | n/a
LayerName | BIM@bondbryan.co.uk | 2016-02-07T05:03:47 | Requirement | Component | Bookcase:04 | A-Ee_40_20-M_GeneralFFAndEInternalFixed | n/a | ArchiCAD-64 | Pset_Draughting | 0Gz_yfkNy3$rbg2kd_u9Kw | LayerName | n/a
Position | BIM@bondbryan.co.uk | 2016-02-07T05:03:47 | Requirement | Component | Bookcase:04 | Interior | n/a | ArchiCAD-64 | BBA_Pset_General | 26827wIj5IF_$$nk8Rrss7 | Position | n/a
Comments | BIM@bondbryan.co.uk | 2016-02-07T05:03:47 | Requirement | Component | Bookcase:04 | n/a | n/a | ArchiCAD-64 | BBA_Pset_General | 26827wIj5IF_$$nk8Rrss7 | Comments | n/a
RequiredForCOBieComponent | BIM@bondbryan.co.uk | 2016-02-07T05:03:47 | Requirement | Component | Bookcase:04 | Yes | n/a | ArchiCAD-64 | BBA_Pset_General | 26827wIj5IF_$$nk8Rrss7 | RequiredForCOBieComponent | n/a
SpecificationReference | BIM@bondbryan.co.uk | 2016-02-07T05:03:47 | Requirement | Component | Bookcase:04 | TBC at RIBA Stage 4 | n/a | ArchiCAD-64 | BBA_Pset_General | 26827wIj5IF_$$nk8Rrss7 | SpecificationReference | n/a
SpecificationDescription | BIM@bondbryan.co.uk | 2016-02-07T05:03:47 | Requirement | Component | Bookcase:04 | TBC at RIBA Stage 4 | n/a | ArchiCAD-64 | BBA_Pset_General | 26827wIj5IF_$$nk8Rrss7 | SpecificationDescription | n/a
StructuralFunction | BIM@bondbryan.co.uk | 2016-02-07T05:03:47 | Requirement | Component | Bookcase:04 | Non-Load-Bearing Element | n/a | ArchiCAD-64 | BBA_Pset_General | 26827wIj5IF_$$nk8Rrss7 | StructuralFunction | n/a
RenovationStatus | BIM@bondbryan.co.uk | 2016-02-07T05:03:47 | Requirement | Component | Bookcase:04 | New | n/a | ArchiCAD-64 | BBA_Pset_General | 26827wIj5IF_$$nk8Rrss7 | RenovationStatus | n/a
Renovation Status | BIM@bondbryan.co.uk | 2016-02-07T05:03:47 | Requirement | Component | Bookcase:04 | New | n/a | ArchiCAD-64 | AC_Pset_RenovationAndPhasing | 2d7uGq8$QRl9l_m$mMKYQC | Renovation Status | n/a
FFECode | BIM@bondbryan.co.uk | 2016-02-07T05:03:47 | Requirement | Component | Dryer:02 | n/a | n/a | ArchiCAD-64 | BBA_Pset_FFE | 2Ex9McnsNvw2rBTzZtwIGK | FFECode | n/a
ProvidedBy | BIM@bondbryan.co.uk | 2016-02-07T05:03:47 | Requirement | Component | Dryer:02 | n/a | n/a | ArchiCAD-64 | BBA_Pset_FFE | 2Ex9McnsNvw2rBTzZtwIGK | ProvidedBy | n/a
OFOI | BIM@bondbryan.co.uk | 2016-02-07T05:03:47 | Requirement | Component | Dryer:02 | No | n/a | ArchiCAD-64 | BBA_Pset_FFE | 2Ex9McnsNvw2rBTzZtwIGK | OFOI | n/a
SpecificationNumber | BIM@bondbryan.co.uk | 2016-02-07T05:03:47 | Requirement | Component | Dryer:02 | 2209-09-01 | n/a | ArchiCAD-64 | BBA_Pset_FFE | 2Ex9McnsNvw2rBTzZtwIGK | SpecificationNumber | n/a
InstalledBy | BIM@bondbryan.co.uk | 2016-02-07T05:03:47 | Requirement | Component | Dryer:02 | n/a | n/a | ArchiCAD-64 | BBA_Pset_FFE | 2Ex9McnsNvw2rBTzZtwIGK | InstalledBy | n/a
CFCI | BIM@bondbryan.co.uk | 2016-02-07T05:03:47 | Requirement | Component | Dryer:02 | Yes | n/a | ArchiCAD-64 | BBA_Pset_FFE | 2Ex9McnsNvw2rBTzZtwIGK | CFCI | n/a
Model | BIM@bondbryan.co.uk | 2016-02-07T05:03:47 | Requirement | Component | Dryer:02 | KT.05 | n/a | ArchiCAD-64 | BBA_Pset_FFE | 2Ex9McnsNvw2rBTzZtwIGK | Model | n/a
FFEGroup | BIM@bondbryan.co.uk | 2016-02-07T05:03:47 | Requirement | Component | Dryer:02 | n/a | n/a | ArchiCAD-64 | BBA_Pset_FFE | 2Ex9McnsNvw2rBTzZtwIGK | FFEGroup | n/a
OFCI | BIM@bondbryan.co.uk | 2016-02-07T05:03:47 | Requirement | Component | Dryer:02 | No | n/a | ArchiCAD-64 | BBA_Pset_FFE | 2Ex9McnsNvw2rBTzZtwIGK | OFCI | n/a
LXD | BIM@bondbryan.co.uk | 2016-02-07T05:03:47 | Requirement | Component | Dryer:02 | 762x660 | n/a | ArchiCAD-64 | BBA_Pset_FFE | 2Ex9McnsNvw2rBTzZtwIGK | LXD | n/a
FFEDescription | BIM@bondbryan.co.uk | 2016-02-07T05:03:47 | Requirement | Component | Dryer:02 | DRYER | n/a | ArchiCAD-64 | BBA_Pset_FFE | 2Ex9McnsNvw2rBTzZtwIGK | FFEDescription | n/a
FFECategory | BIM@bondbryan.co.uk | 2016-02-07T05:03:47 | Requirement | Component | Dryer:02 | n/a | n/a | ArchiCAD-64 | BBA_Pset_FFE | 2Ex9McnsNvw2rBTzZtwIGK | FFECategory | n/a
LayerName | BIM@bondbryan.co.uk | 2016-02-07T05:03:47 | Requirement | Component | Dryer:02 | A-Ee_40_20-M_GeneralFFAndEInternalFixed | n/a | ArchiCAD-64 | Pset_Draughting | 2q7HIrzOjQ5xk66ll6oyng | LayerName | n/a
Position | BIM@bondbryan.co.uk | 2016-02-07T05:03:47 | Requirement | Component | Dryer:02 | Interior | n/a | ArchiCAD-64 | BBA_Pset_General | 2PxFXBuHmJ1YKGKzpnUDEz | Position | n/a
Comments | BIM@bondbryan.co.uk | 2016-02-07T05:03:47 | Requirement | Component | Dryer:02 | n/a | n/a | ArchiCAD-64 | BBA_Pset_General | 2PxFXBuHmJ1YKGKzpnUDEz | Comments | n/a
RequiredForCOBieComponent | BIM@bondbryan.co.uk | 2016-02-07T05:03:47 | Requirement | Component | Dryer:02 | Yes | n/a | ArchiCAD-64 | BBA_Pset_General | 2PxFXBuHmJ1YKGKzpnUDEz | RequiredForCOBieComponent | n/a
SpecificationReference | BIM@bondbryan.co.uk | 2016-02-07T05:03:47 | Requirement | Component | Dryer:02 | TBC at RIBA Stage 4 | n/a | ArchiCAD-64 | BBA_Pset_General | 2PxFXBuHmJ1YKGKzpnUDEz | SpecificationReference | n/a
SpecificationDescription | BIM@bondbryan.co.uk | 2016-02-07T05:03:47 | Requirement | Component | Dryer:02 | TBC at RIBA Stage 4 | n/a | ArchiCAD-64 | BBA_Pset_General | 2PxFXBuHmJ1YKGKzpnUDEz | SpecificationDescription | n/a
StructuralFunction | BIM@bondbryan.co.uk | 2016-02-07T05:03:47 | Requirement | Component | Dryer:02 | Non-Load-Bearing Element | n/a | ArchiCAD-64 | BBA_Pset_General | 2PxFXBuHmJ1YKGKzpnUDEz | StructuralFunction | n/a
RenovationStatus | BIM@bondbryan.co.uk | 2016-02-07T05:03:47 | Requirement | Component | Dryer:02 | New | n/a | ArchiCAD-64 | BBA_Pset_General | 2PxFXBuHmJ1YKGKzpnUDEz | RenovationStatus | n/a
Renovation Status | BIM@bondbryan.co.uk | 2016-02-07T05:03:47 | Requirement | Component | Dryer:02 | New | n/a | ArchiCAD-64 | AC_Pset_RenovationAndPhasing | 1urnn3jw4gZcILh53Tn$gh | Renovation Status | n/a
FFECode | BIM@bondbryan.co.uk | 2016-02-07T05:03:47 | Requirement | Component | Cabinet With Sink:01 | n/a | n/a | ArchiCAD-64 | BBA_Pset_FFE | 1rTNqd6hK7QtF9jr$PuDy_ | FFECode | n/a
ProvidedBy | BIM@bondbryan.co.uk | 2016-02-07T05:03:47 | Requirement | Component | Cabinet With Sink:01 | n/a | n/a | ArchiCAD-64 | BBA_Pset_FFE | 1rTNqd6hK7QtF9jr$PuDy_ | ProvidedBy | n/a
InstalledBy | BIM@bondbryan.co.uk | 2016-02-07T05:03:47 | Requirement | Component | Cabinet With Sink:01 | n/a | n/a | ArchiCAD-64 | BBA_Pset_FFE | 1rTNqd6hK7QtF9jr$PuDy_ | InstalledBy | n/a
FFEGroup | BIM@bondbryan.co.uk | 2016-02-07T05:03:47 | Requirement | Component | Cabinet With Sink:01 | n/a | n/a | ArchiCAD-64 | BBA_Pset_FFE | 1rTNqd6hK7QtF9jr$PuDy_ | FFEGroup | n/a
LXD | BIM@bondbryan.co.uk | 2016-02-07T05:03:47 | Requirement | Component | Cabinet With Sink:01 | 915x560 | n/a | ArchiCAD-64 | BBA_Pset_FFE | 1rTNqd6hK7QtF9jr$PuDy_ | LXD | n/a
FFEDescription | BIM@bondbryan.co.uk | 2016-02-07T05:03:47 | Requirement | Component | Cabinet With Sink:01 | n/a | n/a | ArchiCAD-64 | BBA_Pset_FFE | 1rTNqd6hK7QtF9jr$PuDy_ | FFEDescription | n/a
FFECategory | BIM@bondbryan.co.uk | 2016-02-07T05:03:47 | Requirement | Component | Cabinet With Sink:01 | n/a | n/a | ArchiCAD-64 | BBA_Pset_FFE | 1rTNqd6hK7QtF9jr$PuDy_ | FFECategory | n/a
LayerName | BIM@bondbryan.co.uk | 2016-02-07T05:03:47 | Requirement | Component | Cabinet With Sink:01 | A-Ee_40_20-M_GeneralFFAndEInternalSanitary | n/a | ArchiCAD-64 | Pset_Draughting | 3UT6$OUnYZ6wsRn4qvDLGI | LayerName | n/a
Position | BIM@bondbryan.co.uk | 2016-02-07T05:03:47 | Requirement | Component | Cabinet With Sink:01 | Interior | n/a | ArchiCAD-64 | BBA_Pset_General | 1MA6cd0X7YhjGswp9OBwWM | Position | n/a
Comments | BIM@bondbryan.co.uk | 2016-02-07T05:03:47 | Requirement | Component | Cabinet With Sink:01 | n/a | n/a | ArchiCAD-64 | BBA_Pset_General | 1MA6cd0X7YhjGswp9OBwWM | Comments | n/a
RequiredForCOBieComponent | BIM@bondbryan.co.uk | 2016-02-07T05:03:47 | Requirement | Component | Cabinet With Sink:01 | Yes | n/a | ArchiCAD-64 | BBA_Pset_General | 1MA6cd0X7YhjGswp9OBwWM | RequiredForCOBieComponent | n/a
SpecificationReference | BIM@bondbryan.co.uk | 2016-02-07T05:03:47 | Requirement | Component | Cabinet With Sink:01 | TBC at RIBA Stage 4 | n/a | ArchiCAD-64 | BBA_Pset_General | 1MA6cd0X7YhjGswp9OBwWM | SpecificationReference | n/a
SpecificationDescription | BIM@bondbryan.co.uk | 2016-02-07T05:03:47 | Requirement | Component | Cabinet With Sink:01 | TBC at RIBA Stage 4 | n/a | ArchiCAD-64 | BBA_Pset_General | 1MA6cd0X7YhjGswp9OBwWM | SpecificationDescription | n/a
StructuralFunction | BIM@bondbryan.co.uk | 2016-02-07T05:03:47 | Requirement | Component | Cabinet With Sink:01 | Non-Load-Bearing Element | n/a | ArchiCAD-64 | BBA_Pset_General | 1MA6cd0X7YhjGswp9OBwWM | StructuralFunction | n/a
RenovationStatus | BIM@bondbryan.co.uk | 2016-02-07T05:03:47 | Requirement | Component | Cabinet With Sink:01 | New | n/a | ArchiCAD-64 | BBA_Pset_General | 1MA6cd0X7YhjGswp9OBwWM | RenovationStatus | n/a
Renovation Status | BIM@bondbryan.co.uk | 2016-02-07T05:03:47 | Requirement | Component | Cabinet With Sink:01 | New | n/a | ArchiCAD-64 | AC_Pset_RenovationAndPhasing | 0WZtgw8YgpUmqsz9wJ03oL | Renovation Status | n/a
FFECode | BIM@bondbryan.co.uk | 2016-02-07T05:03:47 | Requirement | Component | Dryer:01 | n/a | n/a | ArchiCAD-64 | BBA_Pset_FFE | 2SWukYb$6XfcnffIJmq3XE | FFECode | n/a
ProvidedBy | BIM@bondbryan.co.uk | 2016-02-07T05:03:47 | Requirement | Component | Dryer:01 | n/a | n/a | ArchiCAD-64 | BBA_Pset_FFE | 2SWukYb$6XfcnffIJmq3XE | ProvidedBy | n/a
OFOI | BIM@bondbryan.co.uk | 2016-02-07T05:03:47 | Requirement | Component | Dryer:01 | No | n/a | ArchiCAD-64 | BBA_Pset_FFE | 2SWukYb$6XfcnffIJmq3XE | OFOI | n/a
SpecificationNumber | BIM@bondbryan.co.uk | 2016-02-07T05:03:47 | Requirement | Component | Dryer:01 | 2209-09-01 | n/a | ArchiCAD-64 | BBA_Pset_FFE | 2SWukYb$6XfcnffIJmq3XE | SpecificationNumber | n/a
InstalledBy | BIM@bondbryan.co.uk | 2016-02-07T05:03:47 | Requirement | Component | Dryer:01 | n/a | n/a | ArchiCAD-64 | BBA_Pset_FFE | 2SWukYb$6XfcnffIJmq3XE | InstalledBy | n/a
CFCI | BIM@bondbryan.co.uk | 2016-02-07T05:03:47 | Requirement | Component | Dryer:01 | Yes | n/a | ArchiCAD-64 | BBA_Pset_FFE | 2SWukYb$6XfcnffIJmq3XE | CFCI | n/a
Model | BIM@bondbryan.co.uk | 2016-02-07T05:03:47 | Requirement | Component | Dryer:01 | KT.05 | n/a | ArchiCAD-64 | BBA_Pset_FFE | 2SWukYb$6XfcnffIJmq3XE | Model | n/a
FFEGroup | BIM@bondbryan.co.uk | 2016-02-07T05:03:47 | Requirement | Component | Dryer:01 | n/a | n/a | ArchiCAD-64 | BBA_Pset_FFE | 2SWukYb$6XfcnffIJmq3XE | FFEGroup | n/a
OFCI | BIM@bondbryan.co.uk | 2016-02-07T05:03:47 | Requirement | Component | Dryer:01 | No | n/a | ArchiCAD-64 | BBA_Pset_FFE | 2SWukYb$6XfcnffIJmq3XE | OFCI | n/a
LXD | BIM@bondbryan.co.uk | 2016-02-07T05:03:47 | Requirement | Component | Dryer:01 | 762x660 | n/a | ArchiCAD-64 | BBA_Pset_FFE | 2SWukYb$6XfcnffIJmq3XE | LXD | n/a
FFEDescription | BIM@bondbryan.co.uk | 2016-02-07T05:03:47 | Requirement | Component | Dryer:01 | DRYER | n/a | ArchiCAD-64 | BBA_Pset_FFE | 2SWukYb$6XfcnffIJmq3XE | FFEDescription | n/a
FFECategory | BIM@bondbryan.co.uk | 2016-02-07T05:03:47 | Requirement | Component | Dryer:01 | n/a | n/a | ArchiCAD-64 | BBA_Pset_FFE | 2SWukYb$6XfcnffIJmq3XE | FFECategory | n/a
LayerName | BIM@bondbryan.co.uk | 2016-02-07T05:03:47 | Requirement | Component | Dryer:01 | A-Ee_40_20-M_GeneralFFAndEInternalFixed | n/a | ArchiCAD-64 | Pset_Draughting | 0nYMPlmaWNboPcdpvzVmmo | LayerName | n/a
Position | BIM@bondbryan.co.uk | 2016-02-07T05:03:47 | Requirement | Component | Dryer:01 | Interior | n/a | ArchiCAD-64 | BBA_Pset_General | 0nd7MeuPfKYPoiHXHV41G6 | Position | n/a
Comments | BIM@bondbryan.co.uk | 2016-02-07T05:03:47 | Requirement | Component | Dryer:01 | n/a | n/a | ArchiCAD-64 | BBA_Pset_General | 0nd7MeuPfKYPoiHXHV41G6 | Comments | n/a
RequiredForCOBieComponent | BIM@bondbryan.co.uk | 2016-02-07T05:03:47 | Requirement | Component | Dryer:01 | Yes | n/a | ArchiCAD-64 | BBA_Pset_General | 0nd7MeuPfKYPoiHXHV41G6 | RequiredForCOBieComponent | n/a
SpecificationReference | BIM@bondbryan.co.uk | 2016-02-07T05:03:47 | Requirement | Component | Dryer:01 | TBC at RIBA Stage 4 | n/a | ArchiCAD-64 | BBA_Pset_General | 0nd7MeuPfKYPoiHXHV41G6 | SpecificationReference | n/a
SpecificationDescription | BIM@bondbryan.co.uk | 2016-02-07T05:03:47 | Requirement | Component | Dryer:01 | TBC at RIBA Stage 4 | n/a | ArchiCAD-64 | BBA_Pset_General | 0nd7MeuPfKYPoiHXHV41G6 | SpecificationDescription | n/a
StructuralFunction | BIM@bondbryan.co.uk | 2016-02-07T05:03:47 | Requirement | Component | Dryer:01 | Non-Load-Bearing Element | n/a | ArchiCAD-64 | BBA_Pset_General | 0nd7MeuPfKYPoiHXHV41G6 | StructuralFunction | n/a
RenovationStatus | BIM@bondbryan.co.uk | 2016-02-07T05:03:47 | Requirement | Component | Dryer:01 | New | n/a | ArchiCAD-64 | BBA_Pset_General | 0nd7MeuPfKYPoiHXHV41G6 | RenovationStatus | n/a
Renovation Status | BIM@bondbryan.co.uk | 2016-02-07T05:03:47 | Requirement | Component | Dryer:01 | New | n/a | ArchiCAD-64 | AC_Pset_RenovationAndPhasing | 1WAUG4zDE4VdeArHP0TRka | Renovation Status | n/a
OFOI | BIM@bondbryan.co.uk | 2016-02-07T05:03:47 | Requirement | Component | Blackout Shade Type 01:02 | No | n/a | ArchiCAD-64 | BBA_Pset_FFE | 2xaWF8EVihwLBC10luG2wj | OFOI | n/a
SpecificationNumber | BIM@bondbryan.co.uk | 2016-02-07T05:03:47 | Requirement | Component | Blackout Shade Type 01:02 | 2235-02-27 | n/a | ArchiCAD-64 | BBA_Pset_FFE | 2xaWF8EVihwLBC10luG2wj | SpecificationNumber | n/a
CFCI | BIM@bondbryan.co.uk | 2016-02-07T05:03:47 | Requirement | Component | Blackout Shade Type 01:02 | Yes | n/a | ArchiCAD-64 | BBA_Pset_FFE | 2xaWF8EVihwLBC10luG2wj | CFCI | n/a
Model | BIM@bondbryan.co.uk | 2016-02-07T05:03:47 | Requirement | Component | Blackout Shade Type 01:02 | MQ.34 | n/a | ArchiCAD-64 | BBA_Pset_FFE | 2xaWF8EVihwLBC10luG2wj | Model | n/a
OFCI | BIM@bondbryan.co.uk | 2016-02-07T05:03:47 | Requirement | Component | Blackout Shade Type 01:02 | No | n/a | ArchiCAD-64 | BBA_Pset_FFE | 2xaWF8EVihwLBC10luG2wj | OFCI | n/a
FFEDescription | BIM@bondbryan.co.uk | 2016-02-07T05:03:47 | Requirement | Component | Blackout Shade Type 01:02 | BLACKOUT SHADE | n/a | ArchiCAD-64 | BBA_Pset_FFE | 2xaWF8EVihwLBC10luG2wj | FFEDescription | n/a
Position | BIM@bondbryan.co.uk | 2016-02-07T05:03:47 | Requirement | Component | Blackout Shade Type 01:02 | Interior | n/a | ArchiCAD-64 | BBA_Pset_General | 1DzYOZU02nWja4xGtbJLbb | Position | n/a
Comments | BIM@bondbryan.co.uk | 2016-02-07T05:03:47 | Requirement | Component | Blackout Shade Type 01:02 | COMMERCIAL GRADE FABRIC, INCLUDE DRAW ROD. | n/a | ArchiCAD-64 | BBA_Pset_General | 1DzYOZU02nWja4xGtbJLbb | Comments | n/a
RequiredForCOBieComponent | BIM@bondbryan.co.uk | 2016-02-07T05:03:47 | Requirement | Component | Blackout Shade Type 01:02 | Yes | n/a | ArchiCAD-64 | BBA_Pset_General | 1DzYOZU02nWja4xGtbJLbb | RequiredForCOBieComponent | n/a
SpecificationReference | BIM@bondbryan.co.uk | 2016-02-07T05:03:47 | Requirement | Component | Blackout Shade Type 01:02 | TBC at RIBA Stage 4 | n/a | ArchiCAD-64 | BBA_Pset_General | 1DzYOZU02nWja4xGtbJLbb | SpecificationReference | n/a
SpecificationDescription | BIM@bondbryan.co.uk | 2016-02-07T05:03:47 | Requirement | Component | Blackout Shade Type 01:02 | TBC at RIBA Stage 4 | n/a | ArchiCAD-64 | BBA_Pset_General | 1DzYOZU02nWja4xGtbJLbb | SpecificationDescription | n/a
StructuralFunction | BIM@bondbryan.co.uk | 2016-02-07T05:03:47 | Requirement | Component | Blackout Shade Type 01:02 | Non-Load-Bearing Element | n/a | ArchiCAD-64 | BBA_Pset_General | 1DzYOZU02nWja4xGtbJLbb | StructuralFunction | n/a
RenovationStatus | BIM@bondbryan.co.uk | 2016-02-07T05:03:47 | Requirement | Component | Blackout Shade Type 01:02 | New | n/a | ArchiCAD-64 | BBA_Pset_General | 1DzYOZU02nWja4xGtbJLbb | RenovationStatus | n/a
LayerName | BIM@bondbryan.co.uk | 2016-02-07T05:03:47 | Requirement | Component | Blackout Shade Type 01:02 | A-Ee_40_20-M_GeneralFFAndEInternalFixed | n/a | ArchiCAD-64 | Pset_Draughting | 1YPLl9IvgudL3IaxAeXDL0 | LayerName | n/a
Renovation Status | BIM@bondbryan.co.uk | 2016-02-07T05:03:47 | Requirement | Component | Blackout Shade Type 01:02 | New | n/a | ArchiCAD-64 | AC_Pset_RenovationAndPhasing | 3xcRgTEjZ26Kujy$oVRuQU | Renovation Status | n/a
Lintel | BIM@bondbryan.co.uk | 2016-02-07T05:03:47 | Requirement | Component | D208B | TBC at RIBA Stage 4 | n/a | ArchiCAD-64 | BBA_Pset_Door | 3zCEu7yseGtoXKPWhzp7os | Lintel | n/a
GlazingType | BIM@bondbryan.co.uk | 2016-02-07T05:03:47 | Requirement | Component | D208B | - | n/a | ArchiCAD-64 | BBA_Pset_Door | 3zCEu7yseGtoXKPWhzp7os | GlazingType | n/a
DoorFinish | BIM@bondbryan.co.uk | 2016-02-07T05:03:47 | Requirement | Component | D208B | PF | n/a | ArchiCAD-64 | BBA_Pset_Door | 3zCEu7yseGtoXKPWhzp7os | DoorFinish | n/a
FrameDetailJamb | BIM@bondbryan.co.uk | 2016-02-07T05:03:47 | Requirement | Component | D208B | J01 | n/a | ArchiCAD-64 | BBA_Pset_Door | 3zCEu7yseGtoXKPWhzp7os | FrameDetailJamb | n/a
DoorLeafWidth | BIM@bondbryan.co.uk | 2016-02-07T05:03:47 | Requirement | Component | D208B | PR 762 | n/a | ArchiCAD-64 | BBA_Pset_Door | 3zCEu7yseGtoXKPWhzp7os | DoorLeafWidth | n/a
FrameDetailSill | BIM@bondbryan.co.uk | 2016-02-07T05:03:47 | Requirement | Component | D208B | S04 | n/a | ArchiCAD-64 | BBA_Pset_Door | 3zCEu7yseGtoXKPWhzp7os | FrameDetailSill | n/a
Sidelight | BIM@bondbryan.co.uk | 2016-02-07T05:03:47 | Requirement | Component | D208B | n/a | n/a | ArchiCAD-64 | BBA_Pset_Door | 3zCEu7yseGtoXKPWhzp7os | Sidelight | n/a
DoorElevationType | BIM@bondbryan.co.uk | 2016-02-07T05:03:47 | Requirement | Component | D208B | D6 | n/a | ArchiCAD-64 | BBA_Pset_Door | 3zCEu7yseGtoXKPWhzp7os | DoorElevationType | n/a
HardwareSet | BIM@bondbryan.co.uk | 2016-02-07T05:03:47 | Requirement | Component | D208B | 1900-05-02 | n/a | ArchiCAD-64 | BBA_Pset_Door | 3zCEu7yseGtoXKPWhzp7os | HardwareSet | n/a
DoorMaterial | BIM@bondbryan.co.uk | 2016-02-07T05:03:47 | Requirement | Component | D208B | WD | n/a | ArchiCAD-64 | BBA_Pset_Door | 3zCEu7yseGtoXKPWhzp7os | DoorMaterial | n/a
FrameFinish | BIM@bondbryan.co.uk | 2016-02-07T05:03:47 | Requirement | Component | D208B | HM | n/a | ArchiCAD-64 | BBA_Pset_Door | 3zCEu7yseGtoXKPWhzp7os | FrameFinish | n/a
Thickness | BIM@bondbryan.co.uk | 2016-02-07T05:03:47 | Requirement | Component | D208B | 1900-02-13 | n/a | ArchiCAD-64 | BBA_Pset_Door | 3zCEu7yseGtoXKPWhzp7os | Thickness | n/a
FireLabelClass | BIM@bondbryan.co.uk | 2016-02-07T05:03:47 | Requirement | Component | D208B | - | n/a | ArchiCAD-64 | BBA_Pset_Door | 3zCEu7yseGtoXKPWhzp7os | FireLabelClass | n/a
FrameDetailHead | BIM@bondbryan.co.uk | 2016-02-07T05:03:47 | Requirement | Component | D208B | H01 | n/a | ArchiCAD-64 | BBA_Pset_Door | 3zCEu7yseGtoXKPWhzp7os | FrameDetailHead | n/a
FanlightOrOverpanel | BIM@bondbryan.co.uk | 2016-02-07T05:03:47 | Requirement | Component | D208B | n/a | n/a | ArchiCAD-64 | BBA_Pset_Door | 3zCEu7yseGtoXKPWhzp7os | FanlightOrOverpanel | n/a
FrameType | BIM@bondbryan.co.uk | 2016-02-07T05:03:47 | Requirement | Component | D208B | F2 | n/a | ArchiCAD-64 | BBA_Pset_Door | 3zCEu7yseGtoXKPWhzp7os | FrameType | n/a
IfcOperation | BIM@bondbryan.co.uk | 2016-02-07T05:03:47 | Requirement | Component | D208B | Double Door Single Swing | n/a | ArchiCAD-64 | BBA_Pset_Door | 3zCEu7yseGtoXKPWhzp7os | IfcOperation | n/a
OwnerProcuredEquipmentNumber | BIM@bondbryan.co.uk | 2016-02-07T05:03:47 | Requirement | Component | D208B | n/a | n/a | ArchiCAD-64 | BBA_Pset_Door | 3zCEu7yseGtoXKPWhzp7os | OwnerProcuredEquipmentNumber | n/a
FrameMaterial | BIM@bondbryan.co.uk | 2016-02-07T05:03:47 | Requirement | Component | D208B | PNT | n/a | ArchiCAD-64 | BBA_Pset_Door | 3zCEu7yseGtoXKPWhzp7os | FrameMaterial | n/a
FEBRCode | BIM@bondbryan.co.uk | 2016-02-07T05:03:47 | Requirement | Component | D208B | - | n/a | ArchiCAD-64 | BBA_Pset_Door | 3zCEu7yseGtoXKPWhzp7os | FEBRCode | n/a
AcousticRating | BIM@bondbryan.co.uk | 2016-02-07T05:03:47 | Requirement | Component | D208B | TBC at RIBA Stage 4 | n/a | ArchiCAD-64 | Pset_DoorCommon | 0$uVAJZ21wqfM6u5fX8x6J | AcousticRating | n/a
IsExternal | BIM@bondbryan.co.uk | 2016-02-07T05:03:47 | Requirement | Component | D208B | TRUE | n/a | ArchiCAD-64 | Pset_DoorCommon | 0$uVAJZ21wqfM6u5fX8x6J | IsExternal | n/a
SelfClosing | BIM@bondbryan.co.uk | 2016-02-07T05:03:47 | Requirement | Component | D208B | TRUE | n/a | ArchiCAD-64 | Pset_DoorCommon | 0$uVAJZ21wqfM6u5fX8x6J | SelfClosing | n/a
FireRating | BIM@bondbryan.co.uk | 2016-02-07T05:03:47 | Requirement | Component | D208B | - | n/a | ArchiCAD-64 | Pset_DoorCommon | 0$uVAJZ21wqfM6u5fX8x6J | FireRating | n/a
Hinges | BIM@bondbryan.co.uk | 2016-02-07T05:03:47 | Requirement | Component | D208B | See Hardware Set | n/a | ArchiCAD-64 | BBA_Pset_DoorHardware | 3qlplydnREwnZPruPQCqQg | Hinges | n/a
AccessControlSystem | BIM@bondbryan.co.uk | 2016-02-07T05:03:47 | Requirement | Component | D208B | TBC at RIBA Stage 4 | n/a | ArchiCAD-64 | BBA_Pset_DoorHardware | 3qlplydnREwnZPruPQCqQg | AccessControlSystem | n/a
VerticalPullHandle | BIM@bondbryan.co.uk | 2016-02-07T05:03:47 | Requirement | Component | D208B | See Hardware Set | n/a | ArchiCAD-64 | BBA_Pset_DoorHardware | 3qlplydnREwnZPruPQCqQg | VerticalPullHandle | n/a
Cylinder/Lock | BIM@bondbryan.co.uk | 2016-02-07T05:03:47 | Requirement | Component | D208B | See Hardware Set | n/a | ArchiCAD-64 | BBA_Pset_DoorHardware | 3qlplydnREwnZPruPQCqQg | Cylinder/Lock | n/a
ElectromagneticHoldOpenDevice | BIM@bondbryan.co.uk | 2016-02-07T05:03:47 | Requirement | Component | D208B | TBC at RIBA Stage 4 | n/a | ArchiCAD-64 | BBA_Pset_DoorHardware | 3qlplydnREwnZPruPQCqQg | ElectromagneticHoldOpenDevice | n/a
DoorCloser | BIM@bondbryan.co.uk | 2016-02-07T05:03:47 | Requirement | Component | D208B | See Hardware Set | n/a | ArchiCAD-64 | BBA_Pset_DoorHardware | 3qlplydnREwnZPruPQCqQg | DoorCloser | n/a
LeverHandle | BIM@bondbryan.co.uk | 2016-02-07T05:03:47 | Requirement | Component | D208B | See Hardware Set | n/a | ArchiCAD-64 | BBA_Pset_DoorHardware | 3qlplydnREwnZPruPQCqQg | LeverHandle | n/a
LayerName | BIM@bondbryan.co.uk | 2016-02-07T05:03:47 | Requirement | Component | D208B | A-Ee_25_10-M_WallsInternal | n/a | ArchiCAD-64 | Pset_Draughting | 39eSZDeE9cfypRTDlbP3N0 | LayerName | n/a
Position | BIM@bondbryan.co.uk | 2016-02-07T05:03:47 | Requirement | Component | D208B | Interior | n/a | ArchiCAD-64 | BBA_Pset_General | 3OGL1NsqdzbDOtiazo7fP4 | Position | n/a
Comments | BIM@bondbryan.co.uk | 2016-02-07T05:03:47 | Requirement | Component | D208B | n/a | n/a | ArchiCAD-64 | BBA_Pset_General | 3OGL1NsqdzbDOtiazo7fP4 | Comments | n/a
RequiredForCOBieComponent | BIM@bondbryan.co.uk | 2016-02-07T05:03:47 | Requirement | Component | D208B | Yes | n/a | ArchiCAD-64 | BBA_Pset_General | 3OGL1NsqdzbDOtiazo7fP4 | RequiredForCOBieComponent | n/a
SpecificationReference | BIM@bondbryan.co.uk | 2016-02-07T05:03:47 | Requirement | Component | D208B | TBC at RIBA Stage 4 | n/a | ArchiCAD-64 | BBA_Pset_General | 3OGL1NsqdzbDOtiazo7fP4 | SpecificationReference | n/a
SpecificationDescription | BIM@bondbryan.co.uk | 2016-02-07T05:03:47 | Requirement | Component | D208B | TBC at RIBA Stage 4 | n/a | ArchiCAD-64 | BBA_Pset_General | 3OGL1NsqdzbDOtiazo7fP4 | SpecificationDescription | n/a
StructuralFunction | BIM@bondbryan.co.uk | 2016-02-07T05:03:47 | Requirement | Component | D208B | Non-Load-Bearing Element | n/a | ArchiCAD-64 | BBA_Pset_General | 3OGL1NsqdzbDOtiazo7fP4 | StructuralFunction | n/a
RenovationStatus | BIM@bondbryan.co.uk | 2016-02-07T05:03:47 | Requirement | Component | D208B | New | n/a | ArchiCAD-64 | BBA_Pset_General | 3OGL1NsqdzbDOtiazo7fP4 | RenovationStatus | n/a
Renovation Status | BIM@bondbryan.co.uk | 2016-02-07T05:03:47 | Requirement | Component | D208B | New | n/a | ArchiCAD-64 | AC_Pset_RenovationAndPhasing | 1QPdH7X_rcTi2FsoXfLV97 | Renovation Status | n/a
Perimeter | BIM@bondbryan.co.uk | 2016-02-07T05:03:47 | Requirement | Component | D208B | 1920-10-31 | millimeters | ArchiCAD-64 | BaseQuantities | 2KluzrQGh0FgyZk5sz4zPR | Perimeter | n/a
Area | BIM@bondbryan.co.uk | 2016-02-07T05:03:47 | Requirement | Component | D208B | 1900-01-02 12:58 | square meters | ArchiCAD-64 | BaseQuantities | 2KluzrQGh0FgyZk5sz4zPR | Area | n/a
Volume | BIM@bondbryan.co.uk | 2016-02-07T05:03:47 | Requirement | Component | D208B | 0.162 | cubic meters | ArchiCAD-64 | BaseQuantities | 2KluzrQGh0FgyZk5sz4zPR | Volume | n/a
Depth | BIM@bondbryan.co.uk | 2016-02-07T05:03:47 | Requirement | Component | D208B | 1900-05-04 | millimeters | ArchiCAD-64 | BaseQuantities | 2KluzrQGh0FgyZk5sz4zPR | Depth | n/a
OFOI | BIM@bondbryan.co.uk | 2016-02-07T05:03:47 | Requirement | Component | Blackout Shade Type 01:01 | No | n/a | ArchiCAD-64 | BBA_Pset_FFE | 39sheGVZfI64uDEF9ZRAr6 | OFOI | n/a
SpecificationNumber | BIM@bondbryan.co.uk | 2016-02-07T05:03:47 | Requirement | Component | Blackout Shade Type 01:01 | 2235-02-27 | n/a | ArchiCAD-64 | BBA_Pset_FFE | 39sheGVZfI64uDEF9ZRAr6 | SpecificationNumber | n/a
CFCI | BIM@bondbryan.co.uk | 2016-02-07T05:03:47 | Requirement | Component | Blackout Shade Type 01:01 | Yes | n/a | ArchiCAD-64 | BBA_Pset_FFE | 39sheGVZfI64uDEF9ZRAr6 | CFCI | n/a
Model | BIM@bondbryan.co.uk | 2016-02-07T05:03:47 | Requirement | Component | Blackout Shade Type 01:01 | MQ.34 | n/a | ArchiCAD-64 | BBA_Pset_FFE | 39sheGVZfI64uDEF9ZRAr6 | Model | n/a
OFCI | BIM@bondbryan.co.uk | 2016-02-07T05:03:47 | Requirement | Component | Blackout Shade Type 01:01 | No | n/a | ArchiCAD-64 | BBA_Pset_FFE | 39sheGVZfI64uDEF9ZRAr6 | OFCI | n/a
FFEDescription | BIM@bondbryan.co.uk | 2016-02-07T05:03:47 | Requirement | Component | Blackout Shade Type 01:01 | BLACKOUT SHADE | n/a | ArchiCAD-64 | BBA_Pset_FFE | 39sheGVZfI64uDEF9ZRAr6 | FFEDescription | n/a
Position | BIM@bondbryan.co.uk | 2016-02-07T05:03:47 | Requirement | Component | Blackout Shade Type 01:01 | Interior | n/a | ArchiCAD-64 | BBA_Pset_General | 3gFg6DODQbN_Z39keChUYs | Position | n/a
Comments | BIM@bondbryan.co.uk | 2016-02-07T05:03:47 | Requirement | Component | Blackout Shade Type 01:01 | COMMERCIAL GRADE FABRIC, INCLUDE DRAW ROD. | n/a | ArchiCAD-64 | BBA_Pset_General | 3gFg6DODQbN_Z39keChUYs | Comments | n/a
RequiredForCOBieComponent | BIM@bondbryan.co.uk | 2016-02-07T05:03:47 | Requirement | Component | Blackout Shade Type 01:01 | Yes | n/a | ArchiCAD-64 | BBA_Pset_General | 3gFg6DODQbN_Z39keChUYs | RequiredForCOBieComponent | n/a
SpecificationReference | BIM@bondbryan.co.uk | 2016-02-07T05:03:47 | Requirement | Component | Blackout Shade Type 01:01 | TBC at RIBA Stage 4 | n/a | ArchiCAD-64 | BBA_Pset_General | 3gFg6DODQbN_Z39keChUYs | SpecificationReference | n/a
SpecificationDescription | BIM@bondbryan.co.uk | 2016-02-07T05:03:47 | Requirement | Component | Blackout Shade Type 01:01 | TBC at RIBA Stage 4 | n/a | ArchiCAD-64 | BBA_Pset_General | 3gFg6DODQbN_Z39keChUYs | SpecificationDescription | n/a
StructuralFunction | BIM@bondbryan.co.uk | 2016-02-07T05:03:47 | Requirement | Component | Blackout Shade Type 01:01 | Non-Load-Bearing Element | n/a | ArchiCAD-64 | BBA_Pset_General | 3gFg6DODQbN_Z39keChUYs | StructuralFunction | n/a
RenovationStatus | BIM@bondbryan.co.uk | 2016-02-07T05:03:47 | Requirement | Component | Blackout Shade Type 01:01 | New | n/a | ArchiCAD-64 | BBA_Pset_General | 3gFg6DODQbN_Z39keChUYs | RenovationStatus | n/a
LayerName | BIM@bondbryan.co.uk | 2016-02-07T05:03:47 | Requirement | Component | Blackout Shade Type 01:01 | A-Ee_40_20-M_GeneralFFAndEInternalFixed | n/a | ArchiCAD-64 | Pset_Draughting | 22DAA$1qC5fmFLv_hkXtn4 | LayerName | n/a
Renovation Status | BIM@bondbryan.co.uk | 2016-02-07T05:03:47 | Requirement | Component | Blackout Shade Type 01:01 | New | n/a | ArchiCAD-64 | AC_Pset_RenovationAndPhasing | 3ipXKpOL8eUC2fEsu0$FgX | Renovation Status | n/a
OFOI | BIM@bondbryan.co.uk | 2016-02-07T05:03:47 | Requirement | Component | Blackout Shade Type 01:04 | No | n/a | ArchiCAD-64 | BBA_Pset_FFE | 2Y0RAx9Wg3s$5JNWbyaA3n | OFOI | n/a
SpecificationNumber | BIM@bondbryan.co.uk | 2016-02-07T05:03:47 | Requirement | Component | Blackout Shade Type 01:04 | 2235-02-27 | n/a | ArchiCAD-64 | BBA_Pset_FFE | 2Y0RAx9Wg3s$5JNWbyaA3n | SpecificationNumber | n/a
CFCI | BIM@bondbryan.co.uk | 2016-02-07T05:03:47 | Requirement | Component | Blackout Shade Type 01:04 | Yes | n/a | ArchiCAD-64 | BBA_Pset_FFE | 2Y0RAx9Wg3s$5JNWbyaA3n | CFCI | n/a
Model | BIM@bondbryan.co.uk | 2016-02-07T05:03:47 | Requirement | Component | Blackout Shade Type 01:04 | MQ.34 | n/a | ArchiCAD-64 | BBA_Pset_FFE | 2Y0RAx9Wg3s$5JNWbyaA3n | Model | n/a
OFCI | BIM@bondbryan.co.uk | 2016-02-07T05:03:47 | Requirement | Component | Blackout Shade Type 01:04 | No | n/a | ArchiCAD-64 | BBA_Pset_FFE | 2Y0RAx9Wg3s$5JNWbyaA3n | OFCI | n/a
FFEDescription | BIM@bondbryan.co.uk | 2016-02-07T05:03:47 | Requirement | Component | Blackout Shade Type 01:04 | BLACKOUT SHADE | n/a | ArchiCAD-64 | BBA_Pset_FFE | 2Y0RAx9Wg3s$5JNWbyaA3n | FFEDescription | n/a
Position | BIM@bondbryan.co.uk | 2016-02-07T05:03:47 | Requirement | Component | Blackout Shade Type 01:04 | Interior | n/a | ArchiCAD-64 | BBA_Pset_General | 0K$BuCJdD4ihvZlO_7VC$f | Position | n/a
Comments | BIM@bondbryan.co.uk | 2016-02-07T05:03:47 | Requirement | Component | Blackout Shade Type 01:04 | COMMERCIAL GRADE FABRIC, INCLUDE DRAW ROD. | n/a | ArchiCAD-64 | BBA_Pset_General | 0K$BuCJdD4ihvZlO_7VC$f | Comments | n/a
RequiredForCOBieComponent | BIM@bondbryan.co.uk | 2016-02-07T05:03:47 | Requirement | Component | Blackout Shade Type 01:04 | Yes | n/a | ArchiCAD-64 | BBA_Pset_General | 0K$BuCJdD4ihvZlO_7VC$f | RequiredForCOBieComponent | n/a
SpecificationReference | BIM@bondbryan.co.uk | 2016-02-07T05:03:47 | Requirement | Component | Blackout Shade Type 01:04 | TBC at RIBA Stage 4 | n/a | ArchiCAD-64 | BBA_Pset_General | 0K$BuCJdD4ihvZlO_7VC$f | SpecificationReference | n/a
SpecificationDescription | BIM@bondbryan.co.uk | 2016-02-07T05:03:47 | Requirement | Component | Blackout Shade Type 01:04 | TBC at RIBA Stage 4 | n/a | ArchiCAD-64 | BBA_Pset_General | 0K$BuCJdD4ihvZlO_7VC$f | SpecificationDescription | n/a
StructuralFunction | BIM@bondbryan.co.uk | 2016-02-07T05:03:47 | Requirement | Component | Blackout Shade Type 01:04 | Non-Load-Bearing Element | n/a | ArchiCAD-64 | BBA_Pset_General | 0K$BuCJdD4ihvZlO_7VC$f | StructuralFunction | n/a
RenovationStatus | BIM@bondbryan.co.uk | 2016-02-07T05:03:47 | Requirement | Component | Blackout Shade Type 01:04 | New | n/a | ArchiCAD-64 | BBA_Pset_General | 0K$BuCJdD4ihvZlO_7VC$f | RenovationStatus | n/a
LayerName | BIM@bondbryan.co.uk | 2016-02-07T05:03:47 | Requirement | Component | Blackout Shade Type 01:04 | A-Ee_40_20-M_GeneralFFAndEInternalFixed | n/a | ArchiCAD-64 | Pset_Draughting | 0w1vjfCp8GPrJs4OUaWNnB | LayerName | n/a
Renovation Status | BIM@bondbryan.co.uk | 2016-02-07T05:03:47 | Requirement | Component | Blackout Shade Type 01:04 | New | n/a | ArchiCAD-64 | AC_Pset_RenovationAndPhasing | 01Q1EL$146IqaqHapHdsX8 | Renovation Status | n/a
OFOI | BIM@bondbryan.co.uk | 2016-02-07T05:03:47 | Requirement | Component | Blackout Shade Type 01:03 | No | n/a | ArchiCAD-64 | BBA_Pset_FFE | 196Jp_3gYLBmv8EQ4qFOls | OFOI | n/a
SpecificationNumber | BIM@bondbryan.co.uk | 2016-02-07T05:03:47 | Requirement | Component | Blackout Shade Type 01:03 | 2235-02-27 | n/a | ArchiCAD-64 | BBA_Pset_FFE | 196Jp_3gYLBmv8EQ4qFOls | SpecificationNumber | n/a
CFCI | BIM@bondbryan.co.uk | 2016-02-07T05:03:47 | Requirement | Component | Blackout Shade Type 01:03 | Yes | n/a | ArchiCAD-64 | BBA_Pset_FFE | 196Jp_3gYLBmv8EQ4qFOls | CFCI | n/a
Model | BIM@bondbryan.co.uk | 2016-02-07T05:03:47 | Requirement | Component | Blackout Shade Type 01:03 | MQ.34 | n/a | ArchiCAD-64 | BBA_Pset_FFE | 196Jp_3gYLBmv8EQ4qFOls | Model | n/a
OFCI | BIM@bondbryan.co.uk | 2016-02-07T05:03:47 | Requirement | Component | Blackout Shade Type 01:03 | No | n/a | ArchiCAD-64 | BBA_Pset_FFE | 196Jp_3gYLBmv8EQ4qFOls | OFCI | n/a
FFEDescription | BIM@bondbryan.co.uk | 2016-02-07T05:03:47 | Requirement | Component | Blackout Shade Type 01:03 | BLACKOUT SHADE | n/a | ArchiCAD-64 | BBA_Pset_FFE | 196Jp_3gYLBmv8EQ4qFOls | FFEDescription | n/a
Position | BIM@bondbryan.co.uk | 2016-02-07T05:03:47 | Requirement | Component | Blackout Shade Type 01:03 | Interior | n/a | ArchiCAD-64 | BBA_Pset_General | 3YZkN15E0r0egShBSamfDE | Position | n/a
Comments | BIM@bondbryan.co.uk | 2016-02-07T05:03:47 | Requirement | Component | Blackout Shade Type 01:03 | COMMERCIAL GRADE FABRIC, INCLUDE DRAW ROD. | n/a | ArchiCAD-64 | BBA_Pset_General | 3YZkN15E0r0egShBSamfDE | Comments | n/a
RequiredForCOBieComponent | BIM@bondbryan.co.uk | 2016-02-07T05:03:47 | Requirement | Component | Blackout Shade Type 01:03 | Yes | n/a | ArchiCAD-64 | BBA_Pset_General | 3YZkN15E0r0egShBSamfDE | RequiredForCOBieComponent | n/a
SpecificationReference | BIM@bondbryan.co.uk | 2016-02-07T05:03:47 | Requirement | Component | Blackout Shade Type 01:03 | TBC at RIBA Stage 4 | n/a | ArchiCAD-64 | BBA_Pset_General | 3YZkN15E0r0egShBSamfDE | SpecificationReference | n/a
SpecificationDescription | BIM@bondbryan.co.uk | 2016-02-07T05:03:47 | Requirement | Component | Blackout Shade Type 01:03 | TBC at RIBA Stage 4 | n/a | ArchiCAD-64 | BBA_Pset_General | 3YZkN15E0r0egShBSamfDE | SpecificationDescription | n/a
StructuralFunction | BIM@bondbryan.co.uk | 2016-02-07T05:03:47 | Requirement | Component | Blackout Shade Type 01:03 | Non-Load-Bearing Element | n/a | ArchiCAD-64 | BBA_Pset_General | 3YZkN15E0r0egShBSamfDE | StructuralFunction | n/a
RenovationStatus | BIM@bondbryan.co.uk | 2016-02-07T05:03:47 | Requirement | Component | Blackout Shade Type 01:03 | New | n/a | ArchiCAD-64 | BBA_Pset_General | 3YZkN15E0r0egShBSamfDE | RenovationStatus | n/a
LayerName | BIM@bondbryan.co.uk | 2016-02-07T05:03:47 | Requirement | Component | Blackout Shade Type 01:03 | A-Ee_40_20-M_GeneralFFAndEInternalFixed | n/a | ArchiCAD-64 | Pset_Draughting | 2JxPXuF8Z9BdPDeBz0GF$d | LayerName | n/a
Renovation Status | BIM@bondbryan.co.uk | 2016-02-07T05:03:47 | Requirement | Component | Blackout Shade Type 01:03 | New | n/a | ArchiCAD-64 | AC_Pset_RenovationAndPhasing | 2MArgPDqujXLQHdbV_fPUh | Renovation Status | n/a
OFOI | BIM@bondbryan.co.uk | 2016-02-07T05:03:47 | Requirement | Component | Blackout Shade Type 01:06 | No | n/a | ArchiCAD-64 | BBA_Pset_FFE | 3xRSH3I7bFBARIZW$Ea37x | OFOI | n/a
SpecificationNumber | BIM@bondbryan.co.uk | 2016-02-07T05:03:47 | Requirement | Component | Blackout Shade Type 01:06 | 2235-02-27 | n/a | ArchiCAD-64 | BBA_Pset_FFE | 3xRSH3I7bFBARIZW$Ea37x | SpecificationNumber | n/a
CFCI | BIM@bondbryan.co.uk | 2016-02-07T05:03:47 | Requirement | Component | Blackout Shade Type 01:06 | Yes | n/a | ArchiCAD-64 | BBA_Pset_FFE | 3xRSH3I7bFBARIZW$Ea37x | CFCI | n/a
Model | BIM@bondbryan.co.uk | 2016-02-07T05:03:47 | Requirement | Component | Blackout Shade Type 01:06 | MQ.34 | n/a | ArchiCAD-64 | BBA_Pset_FFE | 3xRSH3I7bFBARIZW$Ea37x | Model | n/a
OFCI | BIM@bondbryan.co.uk | 2016-02-07T05:03:47 | Requirement | Component | Blackout Shade Type 01:06 | No | n/a | ArchiCAD-64 | BBA_Pset_FFE | 3xRSH3I7bFBARIZW$Ea37x | OFCI | n/a
FFEDescription | BIM@bondbryan.co.uk | 2016-02-07T05:03:47 | Requirement | Component | Blackout Shade Type 01:06 | BLACKOUT SHADE | n/a | ArchiCAD-64 | BBA_Pset_FFE | 3xRSH3I7bFBARIZW$Ea37x | FFEDescription | n/a
Position | BIM@bondbryan.co.uk | 2016-02-07T05:03:47 | Requirement | Component | Blackout Shade Type 01:06 | Interior | n/a | ArchiCAD-64 | BBA_Pset_General | 2RVXAUCws9LkITTOWxCcDy | Position | n/a
Comments | BIM@bondbryan.co.uk | 2016-02-07T05:03:47 | Requirement | Component | Blackout Shade Type 01:06 | COMMERCIAL GRADE FABRIC, INCLUDE DRAW ROD. | n/a | ArchiCAD-64 | BBA_Pset_General | 2RVXAUCws9LkITTOWxCcDy | Comments | n/a
RequiredForCOBieComponent | BIM@bondbryan.co.uk | 2016-02-07T05:03:47 | Requirement | Component | Blackout Shade Type 01:06 | Yes | n/a | ArchiCAD-64 | BBA_Pset_General | 2RVXAUCws9LkITTOWxCcDy | RequiredForCOBieComponent | n/a
SpecificationReference | BIM@bondbryan.co.uk | 2016-02-07T05:03:47 | Requirement | Component | Blackout Shade Type 01:06 | TBC at RIBA Stage 4 | n/a | ArchiCAD-64 | BBA_Pset_General | 2RVXAUCws9LkITTOWxCcDy | SpecificationReference | n/a
SpecificationDescription | BIM@bondbryan.co.uk | 2016-02-07T05:03:47 | Requirement | Component | Blackout Shade Type 01:06 | TBC at RIBA Stage 4 | n/a | ArchiCAD-64 | BBA_Pset_General | 2RVXAUCws9LkITTOWxCcDy | SpecificationDescription | n/a
StructuralFunction | BIM@bondbryan.co.uk | 2016-02-07T05:03:47 | Requirement | Component | Blackout Shade Type 01:06 | Non-Load-Bearing Element | n/a | ArchiCAD-64 | BBA_Pset_General | 2RVXAUCws9LkITTOWxCcDy | StructuralFunction | n/a
RenovationStatus | BIM@bondbryan.co.uk | 2016-02-07T05:03:47 | Requirement | Component | Blackout Shade Type 01:06 | New | n/a | ArchiCAD-64 | BBA_Pset_General | 2RVXAUCws9LkITTOWxCcDy | RenovationStatus | n/a
LayerName | BIM@bondbryan.co.uk | 2016-02-07T05:03:47 | Requirement | Component | Blackout Shade Type 01:06 | A-Ee_40_20-M_GeneralFFAndEInternalFixed | n/a | ArchiCAD-64 | Pset_Draughting | 002rt0G9DpUHAaX5JSWFoS | LayerName | n/a
Renovation Status | BIM@bondbryan.co.uk | 2016-02-07T05:03:47 | Requirement | Component | Blackout Shade Type 01:06 | New | n/a | ArchiCAD-64 | AC_Pset_RenovationAndPhasing | 3VcU$8bchnJejV5PCa7Lzj | Renovation Status | n/a
OFOI | BIM@bondbryan.co.uk | 2016-02-07T05:03:47 | Requirement | Component | Blackout Shade Type 01:05 | No | n/a | ArchiCAD-64 | BBA_Pset_FFE | 2Fk881metPDZEGth$A35Ej | OFOI | n/a
SpecificationNumber | BIM@bondbryan.co.uk | 2016-02-07T05:03:47 | Requirement | Component | Blackout Shade Type 01:05 | 2235-02-27 | n/a | ArchiCAD-64 | BBA_Pset_FFE | 2Fk881metPDZEGth$A35Ej | SpecificationNumber | n/a
CFCI | BIM@bondbryan.co.uk | 2016-02-07T05:03:47 | Requirement | Component | Blackout Shade Type 01:05 | Yes | n/a | ArchiCAD-64 | BBA_Pset_FFE | 2Fk881metPDZEGth$A35Ej | CFCI | n/a
Model | BIM@bondbryan.co.uk | 2016-02-07T05:03:47 | Requirement | Component | Blackout Shade Type 01:05 | MQ.34 | n/a | ArchiCAD-64 | BBA_Pset_FFE | 2Fk881metPDZEGth$A35Ej | Model | n/a
OFCI | BIM@bondbryan.co.uk | 2016-02-07T05:03:47 | Requirement | Component | Blackout Shade Type 01:05 | No | n/a | ArchiCAD-64 | BBA_Pset_FFE | 2Fk881metPDZEGth$A35Ej | OFCI | n/a
FFEDescription | BIM@bondbryan.co.uk | 2016-02-07T05:03:47 | Requirement | Component | Blackout Shade Type 01:05 | BLACKOUT SHADE | n/a | ArchiCAD-64 | BBA_Pset_FFE | 2Fk881metPDZEGth$A35Ej | FFEDescription | n/a
Position | BIM@bondbryan.co.uk | 2016-02-07T05:03:47 | Requirement | Component | Blackout Shade Type 01:05 | Interior | n/a | ArchiCAD-64 | BBA_Pset_General | 3zvYdS0iSg84w776vc5Z4P | Position | n/a
Comments | BIM@bondbryan.co.uk | 2016-02-07T05:03:47 | Requirement | Component | Blackout Shade Type 01:05 | COMMERCIAL GRADE FABRIC, INCLUDE DRAW ROD. | n/a | ArchiCAD-64 | BBA_Pset_General | 3zvYdS0iSg84w776vc5Z4P | Comments | n/a
RequiredForCOBieComponent | BIM@bondbryan.co.uk | 2016-02-07T05:03:47 | Requirement | Component | Blackout Shade Type 01:05 | Yes | n/a | ArchiCAD-64 | BBA_Pset_General | 3zvYdS0iSg84w776vc5Z4P | RequiredForCOBieComponent | n/a
SpecificationReference | BIM@bondbryan.co.uk | 2016-02-07T05:03:47 | Requirement | Component | Blackout Shade Type 01:05 | TBC at RIBA Stage 4 | n/a | ArchiCAD-64 | BBA_Pset_General | 3zvYdS0iSg84w776vc5Z4P | SpecificationReference | n/a
SpecificationDescription | BIM@bondbryan.co.uk | 2016-02-07T05:03:47 | Requirement | Component | Blackout Shade Type 01:05 | TBC at RIBA Stage 4 | n/a | ArchiCAD-64 | BBA_Pset_General | 3zvYdS0iSg84w776vc5Z4P | SpecificationDescription | n/a
StructuralFunction | BIM@bondbryan.co.uk | 2016-02-07T05:03:47 | Requirement | Component | Blackout Shade Type 01:05 | Non-Load-Bearing Element | n/a | ArchiCAD-64 | BBA_Pset_General | 3zvYdS0iSg84w776vc5Z4P | StructuralFunction | n/a
RenovationStatus | BIM@bondbryan.co.uk | 2016-02-07T05:03:47 | Requirement | Component | Blackout Shade Type 01:05 | New | n/a | ArchiCAD-64 | BBA_Pset_General | 3zvYdS0iSg84w776vc5Z4P | RenovationStatus | n/a
LayerName | BIM@bondbryan.co.uk | 2016-02-07T05:03:47 | Requirement | Component | Blackout Shade Type 01:05 | A-Ee_40_20-M_GeneralFFAndEInternalFixed | n/a | ArchiCAD-64 | Pset_Draughting | 0G$j7VhKLaYs12mJ$83G54 | LayerName | n/a
Renovation Status | BIM@bondbryan.co.uk | 2016-02-07T05:03:47 | Requirement | Component | Blackout Shade Type 01:05 | New | n/a | ArchiCAD-64 | AC_Pset_RenovationAndPhasing | 0RpaKmletPf7Xfh2Oxt7bF | Renovation Status | n/a
SecurityRating | BIM@bondbryan.co.uk | 2016-02-07T05:03:47 | Requirement | Component | D208A | Yes | n/a | ArchiCAD-64 | Pset_DoorCommon | 2GLkl2XaIGfaEOradyUWWw | SecurityRating | n/a
AcousticRating | BIM@bondbryan.co.uk | 2016-02-07T05:03:47 | Requirement | Component | D208A | TBC at RIBA Stage 4 | n/a | ArchiCAD-64 | Pset_DoorCommon | 2GLkl2XaIGfaEOradyUWWw | AcousticRating | n/a
IsExternal | BIM@bondbryan.co.uk | 2016-02-07T05:03:47 | Requirement | Component | D208A | TRUE | n/a | ArchiCAD-64 | Pset_DoorCommon | 2GLkl2XaIGfaEOradyUWWw | IsExternal | n/a
SelfClosing | BIM@bondbryan.co.uk | 2016-02-07T05:03:47 | Requirement | Component | D208A | TRUE | n/a | ArchiCAD-64 | Pset_DoorCommon | 2GLkl2XaIGfaEOradyUWWw | SelfClosing | n/a
FireRating | BIM@bondbryan.co.uk | 2016-02-07T05:03:47 | Requirement | Component | D208A | - | n/a | ArchiCAD-64 | Pset_DoorCommon | 2GLkl2XaIGfaEOradyUWWw | FireRating | n/a
Lintel | BIM@bondbryan.co.uk | 2016-02-07T05:03:47 | Requirement | Component | D208A | TBC at RIBA Stage 4 | n/a | ArchiCAD-64 | BBA_Pset_Door | 2yWa6$XdyoxAJRD_P3aP9p | Lintel | n/a
GlazingType | BIM@bondbryan.co.uk | 2016-02-07T05:03:47 | Requirement | Component | D208A | - | n/a | ArchiCAD-64 | BBA_Pset_Door | 2yWa6$XdyoxAJRD_P3aP9p | GlazingType | n/a
DoorFinish | BIM@bondbryan.co.uk | 2016-02-07T05:03:47 | Requirement | Component | D208A | PF | n/a | ArchiCAD-64 | BBA_Pset_Door | 2yWa6$XdyoxAJRD_P3aP9p | DoorFinish | n/a
FrameDetailJamb | BIM@bondbryan.co.uk | 2016-02-07T05:03:47 | Requirement | Component | D208A | J01 | n/a | ArchiCAD-64 | BBA_Pset_Door | 2yWa6$XdyoxAJRD_P3aP9p | FrameDetailJamb | n/a
DoorLeafWidth | BIM@bondbryan.co.uk | 2016-02-07T05:03:47 | Requirement | Component | D208A | 1901-09-01 | n/a | ArchiCAD-64 | BBA_Pset_Door | 2yWa6$XdyoxAJRD_P3aP9p | DoorLeafWidth | n/a
FrameDetailSill | BIM@bondbryan.co.uk | 2016-02-07T05:03:47 | Requirement | Component | D208A | S04 | n/a | ArchiCAD-64 | BBA_Pset_Door | 2yWa6$XdyoxAJRD_P3aP9p | FrameDetailSill | n/a
Sidelight | BIM@bondbryan.co.uk | 2016-02-07T05:03:47 | Requirement | Component | D208A | n/a | n/a | ArchiCAD-64 | BBA_Pset_Door | 2yWa6$XdyoxAJRD_P3aP9p | Sidelight | n/a
DoorElevationType | BIM@bondbryan.co.uk | 2016-02-07T05:03:47 | Requirement | Component | D208A | D1 | n/a | ArchiCAD-64 | BBA_Pset_Door | 2yWa6$XdyoxAJRD_P3aP9p | DoorElevationType | n/a
HardwareSet | BIM@bondbryan.co.uk | 2016-02-07T05:03:47 | Requirement | Component | D208A | 1900-04-19 | n/a | ArchiCAD-64 | BBA_Pset_Door | 2yWa6$XdyoxAJRD_P3aP9p | HardwareSet | n/a
DoorMaterial | BIM@bondbryan.co.uk | 2016-02-07T05:03:47 | Requirement | Component | D208A | WD | n/a | ArchiCAD-64 | BBA_Pset_Door | 2yWa6$XdyoxAJRD_P3aP9p | DoorMaterial | n/a
FrameFinish | BIM@bondbryan.co.uk | 2016-02-07T05:03:47 | Requirement | Component | D208A | HM | n/a | ArchiCAD-64 | BBA_Pset_Door | 2yWa6$XdyoxAJRD_P3aP9p | FrameFinish | n/a
Thickness | BIM@bondbryan.co.uk | 2016-02-07T05:03:47 | Requirement | Component | D208A | 1900-02-13 | n/a | ArchiCAD-64 | BBA_Pset_Door | 2yWa6$XdyoxAJRD_P3aP9p | Thickness | n/a
FireLabelClass | BIM@bondbryan.co.uk | 2016-02-07T05:03:47 | Requirement | Component | D208A | - | n/a | ArchiCAD-64 | BBA_Pset_Door | 2yWa6$XdyoxAJRD_P3aP9p | FireLabelClass | n/a
FrameDetailHead | BIM@bondbryan.co.uk | 2016-02-07T05:03:47 | Requirement | Component | D208A | H01 | n/a | ArchiCAD-64 | BBA_Pset_Door | 2yWa6$XdyoxAJRD_P3aP9p | FrameDetailHead | n/a
FanlightOrOverpanel | BIM@bondbryan.co.uk | 2016-02-07T05:03:47 | Requirement | Component | D208A | TBC at RIBA Stage 3 | n/a | ArchiCAD-64 | BBA_Pset_Door | 2yWa6$XdyoxAJRD_P3aP9p | FanlightOrOverpanel | n/a
FrameType | BIM@bondbryan.co.uk | 2016-02-07T05:03:47 | Requirement | Component | D208A | F1 | n/a | ArchiCAD-64 | BBA_Pset_Door | 2yWa6$XdyoxAJRD_P3aP9p | FrameType | n/a
IfcOperation | BIM@bondbryan.co.uk | 2016-02-07T05:03:47 | Requirement | Component | D208A | Single Door Single Swing | n/a | ArchiCAD-64 | BBA_Pset_Door | 2yWa6$XdyoxAJRD_P3aP9p | IfcOperation | n/a
OwnerProcuredEquipmentNumber | BIM@bondbryan.co.uk | 2016-02-07T05:03:47 | Requirement | Component | D208A | n/a | n/a | ArchiCAD-64 | BBA_Pset_Door | 2yWa6$XdyoxAJRD_P3aP9p | OwnerProcuredEquipmentNumber | n/a
FrameMaterial | BIM@bondbryan.co.uk | 2016-02-07T05:03:47 | Requirement | Component | D208A | PNT | n/a | ArchiCAD-64 | BBA_Pset_Door | 2yWa6$XdyoxAJRD_P3aP9p | FrameMaterial | n/a
FEBRCode | BIM@bondbryan.co.uk | 2016-02-07T05:03:47 | Requirement | Component | D208A | - | n/a | ArchiCAD-64 | BBA_Pset_Door | 2yWa6$XdyoxAJRD_P3aP9p | FEBRCode | n/a
Hinges | BIM@bondbryan.co.uk | 2016-02-07T05:03:47 | Requirement | Component | D208A | See Hardware Set | n/a | ArchiCAD-64 | BBA_Pset_DoorHardware | 2GSCsNbyPSE9TvbtbNx_k9 | Hinges | n/a
AccessControlSystem | BIM@bondbryan.co.uk | 2016-02-07T05:03:47 | Requirement | Component | D208A | TBC at RIBA Stage 4 | n/a | ArchiCAD-64 | BBA_Pset_DoorHardware | 2GSCsNbyPSE9TvbtbNx_k9 | AccessControlSystem | n/a
VerticalPullHandle | BIM@bondbryan.co.uk | 2016-02-07T05:03:47 | Requirement | Component | D208A | See Hardware Set | n/a | ArchiCAD-64 | BBA_Pset_DoorHardware | 2GSCsNbyPSE9TvbtbNx_k9 | VerticalPullHandle | n/a
Cylinder/Lock | BIM@bondbryan.co.uk | 2016-02-07T05:03:47 | Requirement | Component | D208A | See Hardware Set | n/a | ArchiCAD-64 | BBA_Pset_DoorHardware | 2GSCsNbyPSE9TvbtbNx_k9 | Cylinder/Lock | n/a
ElectromagneticHoldOpenDevice | BIM@bondbryan.co.uk | 2016-02-07T05:03:47 | Requirement | Component | D208A | TBC at RIBA Stage 4 | n/a | ArchiCAD-64 | BBA_Pset_DoorHardware | 2GSCsNbyPSE9TvbtbNx_k9 | ElectromagneticHoldOpenDevice | n/a
DoorCloser | BIM@bondbryan.co.uk | 2016-02-07T05:03:47 | Requirement | Component | D208A | See Hardware Set | n/a | ArchiCAD-64 | BBA_Pset_DoorHardware | 2GSCsNbyPSE9TvbtbNx_k9 | DoorCloser | n/a
LeverHandle | BIM@bondbryan.co.uk | 2016-02-07T05:03:47 | Requirement | Component | D208A | See Hardware Set | n/a | ArchiCAD-64 | BBA_Pset_DoorHardware | 2GSCsNbyPSE9TvbtbNx_k9 | LeverHandle | n/a
LayerName | BIM@bondbryan.co.uk | 2016-02-07T05:03:47 | Requirement | Component | D208A | A-Ee_25_10-M_WallsInternal | n/a | ArchiCAD-64 | Pset_Draughting | 19S$Jj3MAQHmHU1j03iIkc | LayerName | n/a
Position | BIM@bondbryan.co.uk | 2016-02-07T05:03:47 | Requirement | Component | D208A | Interior | n/a | ArchiCAD-64 | BBA_Pset_General | 0Ni2ep1$dxoYOmWrdSZih_ | Position | n/a
Comments | BIM@bondbryan.co.uk | 2016-02-07T05:03:47 | Requirement | Component | D208A | n/a | n/a | ArchiCAD-64 | BBA_Pset_General | 0Ni2ep1$dxoYOmWrdSZih_ | Comments | n/a
RequiredForCOBieComponent | BIM@bondbryan.co.uk | 2016-02-07T05:03:47 | Requirement | Component | D208A | Yes | n/a | ArchiCAD-64 | BBA_Pset_General | 0Ni2ep1$dxoYOmWrdSZih_ | RequiredForCOBieComponent | n/a
SpecificationReference | BIM@bondbryan.co.uk | 2016-02-07T05:03:47 | Requirement | Component | D208A | TBC at RIBA Stage 4 | n/a | ArchiCAD-64 | BBA_Pset_General | 0Ni2ep1$dxoYOmWrdSZih_ | SpecificationReference | n/a
SpecificationDescription | BIM@bondbryan.co.uk | 2016-02-07T05:03:47 | Requirement | Component | D208A | TBC at RIBA Stage 4 | n/a | ArchiCAD-64 | BBA_Pset_General | 0Ni2ep1$dxoYOmWrdSZih_ | SpecificationDescription | n/a
StructuralFunction | BIM@bondbryan.co.uk | 2016-02-07T05:03:47 | Requirement | Component | D208A | Non-Load-Bearing Element | n/a | ArchiCAD-64 | BBA_Pset_General | 0Ni2ep1$dxoYOmWrdSZih_ | StructuralFunction | n/a
RenovationStatus | BIM@bondbryan.co.uk | 2016-02-07T05:03:47 | Requirement | Component | D208A | New | n/a | ArchiCAD-64 | BBA_Pset_General | 0Ni2ep1$dxoYOmWrdSZih_ | RenovationStatus | n/a
Renovation Status | BIM@bondbryan.co.uk | 2016-02-07T05:03:47 | Requirement | Component | D208A | New | n/a | ArchiCAD-64 | AC_Pset_RenovationAndPhasing | 3bmEBCxOgtZHICkavu9$nu | Renovation Status | n/a
Perimeter | BIM@bondbryan.co.uk | 2016-02-07T05:03:47 | Requirement | Component | D208A | 1915-10-28 | millimeters | ArchiCAD-64 | BaseQuantities | 1IwhMHugFBufQ3CCa2tHgh | Perimeter | n/a
Area | BIM@bondbryan.co.uk | 2016-02-07T05:03:47 | Requirement | Component | D208A | 1899-12-31 12:58 | square meters | ArchiCAD-64 | BaseQuantities | 1IwhMHugFBufQ3CCa2tHgh | Area | n/a
Volume | BIM@bondbryan.co.uk | 2016-02-07T05:03:47 | Requirement | Component | D208A | 0.085 | cubic meters | ArchiCAD-64 | BaseQuantities | 1IwhMHugFBufQ3CCa2tHgh | Volume | n/a
Depth | BIM@bondbryan.co.uk | 2016-02-07T05:03:47 | Requirement | Component | D208A | 1900-05-04 | millimeters | ArchiCAD-64 | BaseQuantities | 1IwhMHugFBufQ3CCa2tHgh | Depth | n/a
OFOI | BIM@bondbryan.co.uk | 2016-02-07T05:03:47 | Requirement | Component | Blackout Shade Type 01:07 | No | n/a | ArchiCAD-64 | BBA_Pset_FFE | 0772T8qRfUok$N6zfhGWlt | OFOI | n/a
SpecificationNumber | BIM@bondbryan.co.uk | 2016-02-07T05:03:47 | Requirement | Component | Blackout Shade Type 01:07 | 2235-02-27 | n/a | ArchiCAD-64 | BBA_Pset_FFE | 0772T8qRfUok$N6zfhGWlt | SpecificationNumber | n/a
CFCI | BIM@bondbryan.co.uk | 2016-02-07T05:03:47 | Requirement | Component | Blackout Shade Type 01:07 | Yes | n/a | ArchiCAD-64 | BBA_Pset_FFE | 0772T8qRfUok$N6zfhGWlt | CFCI | n/a
Model | BIM@bondbryan.co.uk | 2016-02-07T05:03:47 | Requirement | Component | Blackout Shade Type 01:07 | MQ.34 | n/a | ArchiCAD-64 | BBA_Pset_FFE | 0772T8qRfUok$N6zfhGWlt | Model | n/a
OFCI | BIM@bondbryan.co.uk | 2016-02-07T05:03:47 | Requirement | Component | Blackout Shade Type 01:07 | No | n/a | ArchiCAD-64 | BBA_Pset_FFE | 0772T8qRfUok$N6zfhGWlt | OFCI | n/a
FFEDescription | BIM@bondbryan.co.uk | 2016-02-07T05:03:47 | Requirement | Component | Blackout Shade Type 01:07 | BLACKOUT SHADE | n/a | ArchiCAD-64 | BBA_Pset_FFE | 0772T8qRfUok$N6zfhGWlt | FFEDescription | n/a
Position | BIM@bondbryan.co.uk | 2016-02-07T05:03:47 | Requirement | Component | Blackout Shade Type 01:07 | Interior | n/a | ArchiCAD-64 | BBA_Pset_General | 1GcxgNAoZ6$00FshNpMEb8 | Position | n/a
Comments | BIM@bondbryan.co.uk | 2016-02-07T05:03:47 | Requirement | Component | Blackout Shade Type 01:07 | COMMERCIAL GRADE FABRIC, INCLUDE DRAW ROD. | n/a | ArchiCAD-64 | BBA_Pset_General | 1GcxgNAoZ6$00FshNpMEb8 | Comments | n/a
RequiredForCOBieComponent | BIM@bondbryan.co.uk | 2016-02-07T05:03:47 | Requirement | Component | Blackout Shade Type 01:07 | Yes | n/a | ArchiCAD-64 | BBA_Pset_General | 1GcxgNAoZ6$00FshNpMEb8 | RequiredForCOBieComponent | n/a
SpecificationReference | BIM@bondbryan.co.uk | 2016-02-07T05:03:47 | Requirement | Component | Blackout Shade Type 01:07 | TBC at RIBA Stage 4 | n/a | ArchiCAD-64 | BBA_Pset_General | 1GcxgNAoZ6$00FshNpMEb8 | SpecificationReference | n/a
SpecificationDescription | BIM@bondbryan.co.uk | 2016-02-07T05:03:47 | Requirement | Component | Blackout Shade Type 01:07 | TBC at RIBA Stage 4 | n/a | ArchiCAD-64 | BBA_Pset_General | 1GcxgNAoZ6$00FshNpMEb8 | SpecificationDescription | n/a
StructuralFunction | BIM@bondbryan.co.uk | 2016-02-07T05:03:47 | Requirement | Component | Blackout Shade Type 01:07 | Non-Load-Bearing Element | n/a | ArchiCAD-64 | BBA_Pset_General | 1GcxgNAoZ6$00FshNpMEb8 | StructuralFunction | n/a
RenovationStatus | BIM@bondbryan.co.uk | 2016-02-07T05:03:47 | Requirement | Component | Blackout Shade Type 01:07 | New | n/a | ArchiCAD-64 | BBA_Pset_General | 1GcxgNAoZ6$00FshNpMEb8 | RenovationStatus | n/a
LayerName | BIM@bondbryan.co.uk | 2016-02-07T05:03:47 | Requirement | Component | Blackout Shade Type 01:07 | A-Ee_40_20-M_GeneralFFAndEInternalFixed | n/a | ArchiCAD-64 | Pset_Draughting | 1UfvLKoNQ3fb5tr9_wMl5b | LayerName | n/a
Renovation Status | BIM@bondbryan.co.uk | 2016-02-07T05:03:47 | Requirement | Component | Blackout Shade Type 01:07 | New | n/a | ArchiCAD-64 | AC_Pset_RenovationAndPhasing | 2CYzAsJ75V8NLlrUpb2FiH | Renovation Status | n/a
2 Element | BIM@bondbryan.co.uk | 2016-02-07T05:03:47 | Requirement | Component | Toilet:08 | 5.1 Sanitary appliances | n/a | ArchiCAD-64 | BBA_Pset_NRM | 0kuhc2nEggbfQR$KLIBbOj | 2 Element | n/a
1 GroupElement | BIM@bondbryan.co.uk | 2016-02-07T05:03:47 | Requirement | Component | Toilet:08 | 5 Services | n/a | ArchiCAD-64 | BBA_Pset_NRM | 0kuhc2nEggbfQR$KLIBbOj | 1 GroupElement | n/a
FFECode | BIM@bondbryan.co.uk | 2016-02-07T05:03:47 | Requirement | Component | Toilet:08 | n/a | n/a | ArchiCAD-64 | BBA_Pset_FFE | 279kSYeeMxc$$OkEo5JOK_ | FFECode | n/a
ProvidedBy | BIM@bondbryan.co.uk | 2016-02-07T05:03:47 | Requirement | Component | Toilet:08 | n/a | n/a | ArchiCAD-64 | BBA_Pset_FFE | 279kSYeeMxc$$OkEo5JOK_ | ProvidedBy | n/a
InstalledBy | BIM@bondbryan.co.uk | 2016-02-07T05:03:47 | Requirement | Component | Toilet:08 | n/a | n/a | ArchiCAD-64 | BBA_Pset_FFE | 279kSYeeMxc$$OkEo5JOK_ | InstalledBy | n/a
FFEGroup | BIM@bondbryan.co.uk | 2016-02-07T05:03:47 | Requirement | Component | Toilet:08 | n/a | n/a | ArchiCAD-64 | BBA_Pset_FFE | 279kSYeeMxc$$OkEo5JOK_ | FFEGroup | n/a
LXD | BIM@bondbryan.co.uk | 2016-02-07T05:03:47 | Requirement | Component | Toilet:08 | 350x640 | n/a | ArchiCAD-64 | BBA_Pset_FFE | 279kSYeeMxc$$OkEo5JOK_ | LXD | n/a
FFEDescription | BIM@bondbryan.co.uk | 2016-02-07T05:03:47 | Requirement | Component | Toilet:08 | n/a | n/a | ArchiCAD-64 | BBA_Pset_FFE | 279kSYeeMxc$$OkEo5JOK_ | FFEDescription | n/a
FFECategory | BIM@bondbryan.co.uk | 2016-02-07T05:03:47 | Requirement | Component | Toilet:08 | n/a | n/a | ArchiCAD-64 | BBA_Pset_FFE | 279kSYeeMxc$$OkEo5JOK_ | FFECategory | n/a
LayerName | BIM@bondbryan.co.uk | 2016-02-07T05:03:47 | Requirement | Component | Toilet:08 | A-Ee_40_20-M_GeneralFFAndEInternalSanitary | n/a | ArchiCAD-64 | Pset_Draughting | 0WGF25nURdEqDdDO7flFQu | LayerName | n/a
Position | BIM@bondbryan.co.uk | 2016-02-07T05:03:47 | Requirement | Component | Toilet:08 | Interior | n/a | ArchiCAD-64 | BBA_Pset_General | 0tE4IXmNwjEQDtZgYnfFs2 | Position | n/a
Comments | BIM@bondbryan.co.uk | 2016-02-07T05:03:47 | Requirement | Component | Toilet:08 | n/a | n/a | ArchiCAD-64 | BBA_Pset_General | 0tE4IXmNwjEQDtZgYnfFs2 | Comments | n/a
RequiredForCOBieComponent | BIM@bondbryan.co.uk | 2016-02-07T05:03:47 | Requirement | Component | Toilet:08 | Yes | n/a | ArchiCAD-64 | BBA_Pset_General | 0tE4IXmNwjEQDtZgYnfFs2 | RequiredForCOBieComponent | n/a
SpecificationReference | BIM@bondbryan.co.uk | 2016-02-07T05:03:47 | Requirement | Component | Toilet:08 | TBC at RIBA Stage 4 | n/a | ArchiCAD-64 | BBA_Pset_General | 0tE4IXmNwjEQDtZgYnfFs2 | SpecificationReference | n/a
SpecificationDescription | BIM@bondbryan.co.uk | 2016-02-07T05:03:47 | Requirement | Component | Toilet:08 | TBC at RIBA Stage 4 | n/a | ArchiCAD-64 | BBA_Pset_General | 0tE4IXmNwjEQDtZgYnfFs2 | SpecificationDescription | n/a
StructuralFunction | BIM@bondbryan.co.uk | 2016-02-07T05:03:47 | Requirement | Component | Toilet:08 | Non-Load-Bearing Element | n/a | ArchiCAD-64 | BBA_Pset_General | 0tE4IXmNwjEQDtZgYnfFs2 | StructuralFunction | n/a
RenovationStatus | BIM@bondbryan.co.uk | 2016-02-07T05:03:47 | Requirement | Component | Toilet:08 | New | n/a | ArchiCAD-64 | BBA_Pset_General | 0tE4IXmNwjEQDtZgYnfFs2 | RenovationStatus | n/a
Renovation Status | BIM@bondbryan.co.uk | 2016-02-07T05:03:47 | Requirement | Component | Toilet:08 | New | n/a | ArchiCAD-64 | AC_Pset_RenovationAndPhasing | 3iRfuAobgbVpjLt_qFeP39 | Renovation Status | n/a
OFOI | BIM@bondbryan.co.uk | 2016-02-07T05:03:47 | Requirement | Component | Chair:15 | No | n/a | ArchiCAD-64 | BBA_Pset_FFE | 026drv_KywTBud6xduS10f | OFOI | n/a
SpecificationNumber | BIM@bondbryan.co.uk | 2016-02-07T05:03:47 | Requirement | Component | Chair:15 | n/a | n/a | ArchiCAD-64 | BBA_Pset_FFE | 026drv_KywTBud6xduS10f | SpecificationNumber | n/a
CFCI | BIM@bondbryan.co.uk | 2016-02-07T05:03:47 | Requirement | Component | Chair:15 | No | n/a | ArchiCAD-64 | BBA_Pset_FFE | 026drv_KywTBud6xduS10f | CFCI | n/a
Model | BIM@bondbryan.co.uk | 2016-02-07T05:03:47 | Requirement | Component | Chair:15 | MQ.32 | n/a | ArchiCAD-64 | BBA_Pset_FFE | 026drv_KywTBud6xduS10f | Model | n/a
OFCI | BIM@bondbryan.co.uk | 2016-02-07T05:03:47 | Requirement | Component | Chair:15 | Yes | n/a | ArchiCAD-64 | BBA_Pset_FFE | 026drv_KywTBud6xduS10f | OFCI | n/a
FFEDescription | BIM@bondbryan.co.uk | 2016-02-07T05:03:47 | Requirement | Component | Chair:15 | EXTERIOR CHAIR | n/a | ArchiCAD-64 | BBA_Pset_FFE | 026drv_KywTBud6xduS10f | FFEDescription | n/a
LayerName | BIM@bondbryan.co.uk | 2016-02-07T05:03:47 | Requirement | Component | Chair:15 | A-Ee_40_20-M_GeneralFFAndEInternalMovable | n/a | ArchiCAD-64 | Pset_Draughting | 1I9X8apQjVBy_ppQ042TsY | LayerName | n/a
Position | BIM@bondbryan.co.uk | 2016-02-07T05:03:47 | Requirement | Component | Chair:15 | Exterior | n/a | ArchiCAD-64 | BBA_Pset_General | 1Vd3Uwn1cWfIUUld5VDjGR | Position | n/a
Comments | BIM@bondbryan.co.uk | 2016-02-07T05:03:47 | Requirement | Component | Chair:15 | n/a | n/a | ArchiCAD-64 | BBA_Pset_General | 1Vd3Uwn1cWfIUUld5VDjGR | Comments | n/a
RequiredForCOBieComponent | BIM@bondbryan.co.uk | 2016-02-07T05:03:47 | Requirement | Component | Chair:15 | Yes | n/a | ArchiCAD-64 | BBA_Pset_General | 1Vd3Uwn1cWfIUUld5VDjGR | RequiredForCOBieComponent | n/a
SpecificationReference | BIM@bondbryan.co.uk | 2016-02-07T05:03:47 | Requirement | Component | Chair:15 | TBC at RIBA Stage 4 | n/a | ArchiCAD-64 | BBA_Pset_General | 1Vd3Uwn1cWfIUUld5VDjGR | SpecificationReference | n/a
SpecificationDescription | BIM@bondbryan.co.uk | 2016-02-07T05:03:47 | Requirement | Component | Chair:15 | TBC at RIBA Stage 4 | n/a | ArchiCAD-64 | BBA_Pset_General | 1Vd3Uwn1cWfIUUld5VDjGR | SpecificationDescription | n/a
StructuralFunction | BIM@bondbryan.co.uk | 2016-02-07T05:03:47 | Requirement | Component | Chair:15 | Non-Load-Bearing Element | n/a | ArchiCAD-64 | BBA_Pset_General | 1Vd3Uwn1cWfIUUld5VDjGR | StructuralFunction | n/a
RenovationStatus | BIM@bondbryan.co.uk | 2016-02-07T05:03:47 | Requirement | Component | Chair:15 | New | n/a | ArchiCAD-64 | BBA_Pset_General | 1Vd3Uwn1cWfIUUld5VDjGR | RenovationStatus | n/a
Renovation Status | BIM@bondbryan.co.uk | 2016-02-07T05:03:47 | Requirement | Component | Chair:15 | New | n/a | ArchiCAD-64 | AC_Pset_RenovationAndPhasing | 1xD_e1BQzzFCVVYca8OrRZ | Renovation Status | n/a
2 Element | BIM@bondbryan.co.uk | 2016-02-07T05:03:47 | Requirement | Component | Toilet:07 | 5.1 Sanitary appliances | n/a | ArchiCAD-64 | BBA_Pset_NRM | 2e1d0hb5ULvDX4XoB111e4 | 2 Element | n/a
1 GroupElement | BIM@bondbryan.co.uk | 2016-02-07T05:03:47 | Requirement | Component | Toilet:07 | 5 Services | n/a | ArchiCAD-64 | BBA_Pset_NRM | 2e1d0hb5ULvDX4XoB111e4 | 1 GroupElement | n/a
FFECode | BIM@bondbryan.co.uk | 2016-02-07T05:03:47 | Requirement | Component | Toilet:07 | n/a | n/a | ArchiCAD-64 | BBA_Pset_FFE | 36vcIo4RctVj$3oq4FiEb3 | FFECode | n/a
ProvidedBy | BIM@bondbryan.co.uk | 2016-02-07T05:03:47 | Requirement | Component | Toilet:07 | n/a | n/a | ArchiCAD-64 | BBA_Pset_FFE | 36vcIo4RctVj$3oq4FiEb3 | ProvidedBy | n/a
InstalledBy | BIM@bondbryan.co.uk | 2016-02-07T05:03:47 | Requirement | Component | Toilet:07 | n/a | n/a | ArchiCAD-64 | BBA_Pset_FFE | 36vcIo4RctVj$3oq4FiEb3 | InstalledBy | n/a
FFEGroup | BIM@bondbryan.co.uk | 2016-02-07T05:03:47 | Requirement | Component | Toilet:07 | n/a | n/a | ArchiCAD-64 | BBA_Pset_FFE | 36vcIo4RctVj$3oq4FiEb3 | FFEGroup | n/a
LXD | BIM@bondbryan.co.uk | 2016-02-07T05:03:47 | Requirement | Component | Toilet:07 | 350x640 | n/a | ArchiCAD-64 | BBA_Pset_FFE | 36vcIo4RctVj$3oq4FiEb3 | LXD | n/a
FFEDescription | BIM@bondbryan.co.uk | 2016-02-07T05:03:47 | Requirement | Component | Toilet:07 | n/a | n/a | ArchiCAD-64 | BBA_Pset_FFE | 36vcIo4RctVj$3oq4FiEb3 | FFEDescription | n/a
FFECategory | BIM@bondbryan.co.uk | 2016-02-07T05:03:47 | Requirement | Component | Toilet:07 | n/a | n/a | ArchiCAD-64 | BBA_Pset_FFE | 36vcIo4RctVj$3oq4FiEb3 | FFECategory | n/a
LayerName | BIM@bondbryan.co.uk | 2016-02-07T05:03:47 | Requirement | Component | Toilet:07 | A-Ee_40_20-M_GeneralFFAndEInternalSanitary | n/a | ArchiCAD-64 | Pset_Draughting | 0vShVNhF7JjOuxPb4d4y35 | LayerName | n/a
Position | BIM@bondbryan.co.uk | 2016-02-07T05:03:47 | Requirement | Component | Toilet:07 | Interior | n/a | ArchiCAD-64 | BBA_Pset_General | 0cs7lz_xqRIWLCYudvpU1N | Position | n/a
Comments | BIM@bondbryan.co.uk | 2016-02-07T05:03:47 | Requirement | Component | Toilet:07 | n/a | n/a | ArchiCAD-64 | BBA_Pset_General | 0cs7lz_xqRIWLCYudvpU1N | Comments | n/a
RequiredForCOBieComponent | BIM@bondbryan.co.uk | 2016-02-07T05:03:47 | Requirement | Component | Toilet:07 | Yes | n/a | ArchiCAD-64 | BBA_Pset_General | 0cs7lz_xqRIWLCYudvpU1N | RequiredForCOBieComponent | n/a
SpecificationReference | BIM@bondbryan.co.uk | 2016-02-07T05:03:47 | Requirement | Component | Toilet:07 | TBC at RIBA Stage 4 | n/a | ArchiCAD-64 | BBA_Pset_General | 0cs7lz_xqRIWLCYudvpU1N | SpecificationReference | n/a
SpecificationDescription | BIM@bondbryan.co.uk | 2016-02-07T05:03:47 | Requirement | Component | Toilet:07 | TBC at RIBA Stage 4 | n/a | ArchiCAD-64 | BBA_Pset_General | 0cs7lz_xqRIWLCYudvpU1N | SpecificationDescription | n/a
StructuralFunction | BIM@bondbryan.co.uk | 2016-02-07T05:03:47 | Requirement | Component | Toilet:07 | Non-Load-Bearing Element | n/a | ArchiCAD-64 | BBA_Pset_General | 0cs7lz_xqRIWLCYudvpU1N | StructuralFunction | n/a
RenovationStatus | BIM@bondbryan.co.uk | 2016-02-07T05:03:47 | Requirement | Component | Toilet:07 | New | n/a | ArchiCAD-64 | BBA_Pset_General | 0cs7lz_xqRIWLCYudvpU1N | RenovationStatus | n/a
Renovation Status | BIM@bondbryan.co.uk | 2016-02-07T05:03:47 | Requirement | Component | Toilet:07 | New | n/a | ArchiCAD-64 | AC_Pset_RenovationAndPhasing | 2isYXdM4neLk_Rr6SsUq1q | Renovation Status | n/a
OFOI | BIM@bondbryan.co.uk | 2016-02-07T05:03:47 | Requirement | Component | Chair:14 | No | n/a | ArchiCAD-64 | BBA_Pset_FFE | 2_9ZrHazpQNa9UmpJPJT$M | OFOI | n/a
SpecificationNumber | BIM@bondbryan.co.uk | 2016-02-07T05:03:47 | Requirement | Component | Chair:14 | n/a | n/a | ArchiCAD-64 | BBA_Pset_FFE | 2_9ZrHazpQNa9UmpJPJT$M | SpecificationNumber | n/a
CFCI | BIM@bondbryan.co.uk | 2016-02-07T05:03:47 | Requirement | Component | Chair:14 | No | n/a | ArchiCAD-64 | BBA_Pset_FFE | 2_9ZrHazpQNa9UmpJPJT$M | CFCI | n/a
Model | BIM@bondbryan.co.uk | 2016-02-07T05:03:47 | Requirement | Component | Chair:14 | MQ.32 | n/a | ArchiCAD-64 | BBA_Pset_FFE | 2_9ZrHazpQNa9UmpJPJT$M | Model | n/a
OFCI | BIM@bondbryan.co.uk | 2016-02-07T05:03:47 | Requirement | Component | Chair:14 | Yes | n/a | ArchiCAD-64 | BBA_Pset_FFE | 2_9ZrHazpQNa9UmpJPJT$M | OFCI | n/a
FFEDescription | BIM@bondbryan.co.uk | 2016-02-07T05:03:47 | Requirement | Component | Chair:14 | EXTERIOR CHAIR | n/a | ArchiCAD-64 | BBA_Pset_FFE | 2_9ZrHazpQNa9UmpJPJT$M | FFEDescription | n/a
LayerName | BIM@bondbryan.co.uk | 2016-02-07T05:03:47 | Requirement | Component | Chair:14 | A-Ee_40_20-M_GeneralFFAndEInternalMovable | n/a | ArchiCAD-64 | Pset_Draughting | 27oygD1BdaTrtM$XGfDUHP | LayerName | n/a
Position | BIM@bondbryan.co.uk | 2016-02-07T05:03:47 | Requirement | Component | Chair:14 | Exterior | n/a | ArchiCAD-64 | BBA_Pset_General | 0UaBZWq8f4xb6B0DJjeew2 | Position | n/a
Comments | BIM@bondbryan.co.uk | 2016-02-07T05:03:47 | Requirement | Component | Chair:14 | n/a | n/a | ArchiCAD-64 | BBA_Pset_General | 0UaBZWq8f4xb6B0DJjeew2 | Comments | n/a
RequiredForCOBieComponent | BIM@bondbryan.co.uk | 2016-02-07T05:03:47 | Requirement | Component | Chair:14 | Yes | n/a | ArchiCAD-64 | BBA_Pset_General | 0UaBZWq8f4xb6B0DJjeew2 | RequiredForCOBieComponent | n/a
SpecificationReference | BIM@bondbryan.co.uk | 2016-02-07T05:03:47 | Requirement | Component | Chair:14 | TBC at RIBA Stage 4 | n/a | ArchiCAD-64 | BBA_Pset_General | 0UaBZWq8f4xb6B0DJjeew2 | SpecificationReference | n/a
SpecificationDescription | BIM@bondbryan.co.uk | 2016-02-07T05:03:47 | Requirement | Component | Chair:14 | TBC at RIBA Stage 4 | n/a | ArchiCAD-64 | BBA_Pset_General | 0UaBZWq8f4xb6B0DJjeew2 | SpecificationDescription | n/a
StructuralFunction | BIM@bondbryan.co.uk | 2016-02-07T05:03:47 | Requirement | Component | Chair:14 | Non-Load-Bearing Element | n/a | ArchiCAD-64 | BBA_Pset_General | 0UaBZWq8f4xb6B0DJjeew2 | StructuralFunction | n/a
RenovationStatus | BIM@bondbryan.co.uk | 2016-02-07T05:03:47 | Requirement | Component | Chair:14 | New | n/a | ArchiCAD-64 | BBA_Pset_General | 0UaBZWq8f4xb6B0DJjeew2 | RenovationStatus | n/a
Renovation Status | BIM@bondbryan.co.uk | 2016-02-07T05:03:47 | Requirement | Component | Chair:14 | New | n/a | ArchiCAD-64 | AC_Pset_RenovationAndPhasing | 0yYkgwj6RN9TJRZYnprqxT | Renovation Status | n/a
OFOI | BIM@bondbryan.co.uk | 2016-02-07T05:03:47 | Requirement | Component | Chair:17 | No | n/a | ArchiCAD-64 | BBA_Pset_FFE | 0GBk2p4nQFuLglEYK7aT7H | OFOI | n/a
SpecificationNumber | BIM@bondbryan.co.uk | 2016-02-07T05:03:47 | Requirement | Component | Chair:17 | n/a | n/a | ArchiCAD-64 | BBA_Pset_FFE | 0GBk2p4nQFuLglEYK7aT7H | SpecificationNumber | n/a
CFCI | BIM@bondbryan.co.uk | 2016-02-07T05:03:47 | Requirement | Component | Chair:17 | No | n/a | ArchiCAD-64 | BBA_Pset_FFE | 0GBk2p4nQFuLglEYK7aT7H | CFCI | n/a
Model | BIM@bondbryan.co.uk | 2016-02-07T05:03:47 | Requirement | Component | Chair:17 | MQ.32 | n/a | ArchiCAD-64 | BBA_Pset_FFE | 0GBk2p4nQFuLglEYK7aT7H | Model | n/a
OFCI | BIM@bondbryan.co.uk | 2016-02-07T05:03:47 | Requirement | Component | Chair:17 | Yes | n/a | ArchiCAD-64 | BBA_Pset_FFE | 0GBk2p4nQFuLglEYK7aT7H | OFCI | n/a
FFEDescription | BIM@bondbryan.co.uk | 2016-02-07T05:03:47 | Requirement | Component | Chair:17 | EXTERIOR CHAIR | n/a | ArchiCAD-64 | BBA_Pset_FFE | 0GBk2p4nQFuLglEYK7aT7H | FFEDescription | n/a
LayerName | BIM@bondbryan.co.uk | 2016-02-07T05:03:47 | Requirement | Component | Chair:17 | A-Ee_40_20-M_GeneralFFAndEInternalMovable | n/a | ArchiCAD-64 | Pset_Draughting | 3XVisncit8$QUVjuTr68s2 | LayerName | n/a
Position | BIM@bondbryan.co.uk | 2016-02-07T05:03:47 | Requirement | Component | Chair:17 | Exterior | n/a | ArchiCAD-64 | BBA_Pset_General | 34noBoNWP_JWvsFQXnHp7D | Position | n/a
Comments | BIM@bondbryan.co.uk | 2016-02-07T05:03:47 | Requirement | Component | Chair:17 | n/a | n/a | ArchiCAD-64 | BBA_Pset_General | 34noBoNWP_JWvsFQXnHp7D | Comments | n/a
RequiredForCOBieComponent | BIM@bondbryan.co.uk | 2016-02-07T05:03:47 | Requirement | Component | Chair:17 | Yes | n/a | ArchiCAD-64 | BBA_Pset_General | 34noBoNWP_JWvsFQXnHp7D | RequiredForCOBieComponent | n/a
SpecificationReference | BIM@bondbryan.co.uk | 2016-02-07T05:03:47 | Requirement | Component | Chair:17 | TBC at RIBA Stage 4 | n/a | ArchiCAD-64 | BBA_Pset_General | 34noBoNWP_JWvsFQXnHp7D | SpecificationReference | n/a
SpecificationDescription | BIM@bondbryan.co.uk | 2016-02-07T05:03:47 | Requirement | Component | Chair:17 | TBC at RIBA Stage 4 | n/a | ArchiCAD-64 | BBA_Pset_General | 34noBoNWP_JWvsFQXnHp7D | SpecificationDescription | n/a
StructuralFunction | BIM@bondbryan.co.uk | 2016-02-07T05:03:47 | Requirement | Component | Chair:17 | Non-Load-Bearing Element | n/a | ArchiCAD-64 | BBA_Pset_General | 34noBoNWP_JWvsFQXnHp7D | StructuralFunction | n/a
RenovationStatus | BIM@bondbryan.co.uk | 2016-02-07T05:03:47 | Requirement | Component | Chair:17 | New | n/a | ArchiCAD-64 | BBA_Pset_General | 34noBoNWP_JWvsFQXnHp7D | RenovationStatus | n/a
Renovation Status | BIM@bondbryan.co.uk | 2016-02-07T05:03:47 | Requirement | Component | Chair:17 | New | n/a | ArchiCAD-64 | AC_Pset_RenovationAndPhasing | 2VkL2_m_UFox8L167ddNx6 | Renovation Status | n/a
2 Element | BIM@bondbryan.co.uk | 2016-02-07T05:03:47 | Requirement | Component | Toilet:09 | 5.1 Sanitary appliances | n/a | ArchiCAD-64 | BBA_Pset_NRM | 0n_O1Zh9BrZ6RPRWt0FYMp | 2 Element | n/a
1 GroupElement | BIM@bondbryan.co.uk | 2016-02-07T05:03:47 | Requirement | Component | Toilet:09 | 5 Services | n/a | ArchiCAD-64 | BBA_Pset_NRM | 0n_O1Zh9BrZ6RPRWt0FYMp | 1 GroupElement | n/a
FFECode | BIM@bondbryan.co.uk | 2016-02-07T05:03:47 | Requirement | Component | Toilet:09 | n/a | n/a | ArchiCAD-64 | BBA_Pset_FFE | 3LgglwSX0VPtwdHsWnp7fS | FFECode | n/a
ProvidedBy | BIM@bondbryan.co.uk | 2016-02-07T05:03:47 | Requirement | Component | Toilet:09 | n/a | n/a | ArchiCAD-64 | BBA_Pset_FFE | 3LgglwSX0VPtwdHsWnp7fS | ProvidedBy | n/a
InstalledBy | BIM@bondbryan.co.uk | 2016-02-07T05:03:47 | Requirement | Component | Toilet:09 | n/a | n/a | ArchiCAD-64 | BBA_Pset_FFE | 3LgglwSX0VPtwdHsWnp7fS | InstalledBy | n/a
FFEGroup | BIM@bondbryan.co.uk | 2016-02-07T05:03:47 | Requirement | Component | Toilet:09 | n/a | n/a | ArchiCAD-64 | BBA_Pset_FFE | 3LgglwSX0VPtwdHsWnp7fS | FFEGroup | n/a
LXD | BIM@bondbryan.co.uk | 2016-02-07T05:03:47 | Requirement | Component | Toilet:09 | 350x640 | n/a | ArchiCAD-64 | BBA_Pset_FFE | 3LgglwSX0VPtwdHsWnp7fS | LXD | n/a
FFEDescription | BIM@bondbryan.co.uk | 2016-02-07T05:03:47 | Requirement | Component | Toilet:09 | n/a | n/a | ArchiCAD-64 | BBA_Pset_FFE | 3LgglwSX0VPtwdHsWnp7fS | FFEDescription | n/a
FFECategory | BIM@bondbryan.co.uk | 2016-02-07T05:03:47 | Requirement | Component | Toilet:09 | n/a | n/a | ArchiCAD-64 | BBA_Pset_FFE | 3LgglwSX0VPtwdHsWnp7fS | FFECategory | n/a
LayerName | BIM@bondbryan.co.uk | 2016-02-07T05:03:47 | Requirement | Component | Toilet:09 | A-Ee_40_20-M_GeneralFFAndEInternalSanitary | n/a | ArchiCAD-64 | Pset_Draughting | 3W3F1Yyt7K_RICnky8RlU1 | LayerName | n/a
Position | BIM@bondbryan.co.uk | 2016-02-07T05:03:47 | Requirement | Component | Toilet:09 | Interior | n/a | ArchiCAD-64 | BBA_Pset_General | 3l2bQgp5g087O$f1Iefg4M | Position | n/a
Comments | BIM@bondbryan.co.uk | 2016-02-07T05:03:47 | Requirement | Component | Toilet:09 | n/a | n/a | ArchiCAD-64 | BBA_Pset_General | 3l2bQgp5g087O$f1Iefg4M | Comments | n/a
RequiredForCOBieComponent | BIM@bondbryan.co.uk | 2016-02-07T05:03:47 | Requirement | Component | Toilet:09 | Yes | n/a | ArchiCAD-64 | BBA_Pset_General | 3l2bQgp5g087O$f1Iefg4M | RequiredForCOBieComponent | n/a
SpecificationReference | BIM@bondbryan.co.uk | 2016-02-07T05:03:47 | Requirement | Component | Toilet:09 | TBC at RIBA Stage 4 | n/a | ArchiCAD-64 | BBA_Pset_General | 3l2bQgp5g087O$f1Iefg4M | SpecificationReference | n/a
SpecificationDescription | BIM@bondbryan.co.uk | 2016-02-07T05:03:47 | Requirement | Component | Toilet:09 | TBC at RIBA Stage 4 | n/a | ArchiCAD-64 | BBA_Pset_General | 3l2bQgp5g087O$f1Iefg4M | SpecificationDescription | n/a
StructuralFunction | BIM@bondbryan.co.uk | 2016-02-07T05:03:47 | Requirement | Component | Toilet:09 | Non-Load-Bearing Element | n/a | ArchiCAD-64 | BBA_Pset_General | 3l2bQgp5g087O$f1Iefg4M | StructuralFunction | n/a
RenovationStatus | BIM@bondbryan.co.uk | 2016-02-07T05:03:47 | Requirement | Component | Toilet:09 | New | n/a | ArchiCAD-64 | BBA_Pset_General | 3l2bQgp5g087O$f1Iefg4M | RenovationStatus | n/a
Renovation Status | BIM@bondbryan.co.uk | 2016-02-07T05:03:47 | Requirement | Component | Toilet:09 | New | n/a | ArchiCAD-64 | AC_Pset_RenovationAndPhasing | 2C$hf3Br4gRZaAHDreiM$s | Renovation Status | n/a
OFOI | BIM@bondbryan.co.uk | 2016-02-07T05:03:47 | Requirement | Component | Chair:16 | No | n/a | ArchiCAD-64 | BBA_Pset_FFE | 24KS0qXtHoZn3buNR2urOg | OFOI | n/a
SpecificationNumber | BIM@bondbryan.co.uk | 2016-02-07T05:03:47 | Requirement | Component | Chair:16 | n/a | n/a | ArchiCAD-64 | BBA_Pset_FFE | 24KS0qXtHoZn3buNR2urOg | SpecificationNumber | n/a
CFCI | BIM@bondbryan.co.uk | 2016-02-07T05:03:47 | Requirement | Component | Chair:16 | No | n/a | ArchiCAD-64 | BBA_Pset_FFE | 24KS0qXtHoZn3buNR2urOg | CFCI | n/a
Model | BIM@bondbryan.co.uk | 2016-02-07T05:03:47 | Requirement | Component | Chair:16 | MQ.32 | n/a | ArchiCAD-64 | BBA_Pset_FFE | 24KS0qXtHoZn3buNR2urOg | Model | n/a
OFCI | BIM@bondbryan.co.uk | 2016-02-07T05:03:47 | Requirement | Component | Chair:16 | Yes | n/a | ArchiCAD-64 | BBA_Pset_FFE | 24KS0qXtHoZn3buNR2urOg | OFCI | n/a
FFEDescription | BIM@bondbryan.co.uk | 2016-02-07T05:03:47 | Requirement | Component | Chair:16 | EXTERIOR CHAIR | n/a | ArchiCAD-64 | BBA_Pset_FFE | 24KS0qXtHoZn3buNR2urOg | FFEDescription | n/a
LayerName | BIM@bondbryan.co.uk | 2016-02-07T05:03:47 | Requirement | Component | Chair:16 | A-Ee_40_20-M_GeneralFFAndEInternalMovable | n/a | ArchiCAD-64 | Pset_Draughting | 2D6ufJmPbLkF0HXU2HuxDf | LayerName | n/a
Position | BIM@bondbryan.co.uk | 2016-02-07T05:03:47 | Requirement | Component | Chair:16 | Exterior | n/a | ArchiCAD-64 | BBA_Pset_General | 0D2L8fwx4p4wqWiwdj5vi5 | Position | n/a
Comments | BIM@bondbryan.co.uk | 2016-02-07T05:03:47 | Requirement | Component | Chair:16 | n/a | n/a | ArchiCAD-64 | BBA_Pset_General | 0D2L8fwx4p4wqWiwdj5vi5 | Comments | n/a
RequiredForCOBieComponent | BIM@bondbryan.co.uk | 2016-02-07T05:03:47 | Requirement | Component | Chair:16 | Yes | n/a | ArchiCAD-64 | BBA_Pset_General | 0D2L8fwx4p4wqWiwdj5vi5 | RequiredForCOBieComponent | n/a
SpecificationReference | BIM@bondbryan.co.uk | 2016-02-07T05:03:47 | Requirement | Component | Chair:16 | TBC at RIBA Stage 4 | n/a | ArchiCAD-64 | BBA_Pset_General | 0D2L8fwx4p4wqWiwdj5vi5 | SpecificationReference | n/a
SpecificationDescription | BIM@bondbryan.co.uk | 2016-02-07T05:03:47 | Requirement | Component | Chair:16 | TBC at RIBA Stage 4 | n/a | ArchiCAD-64 | BBA_Pset_General | 0D2L8fwx4p4wqWiwdj5vi5 | SpecificationDescription | n/a
StructuralFunction | BIM@bondbryan.co.uk | 2016-02-07T05:03:47 | Requirement | Component | Chair:16 | Non-Load-Bearing Element | n/a | ArchiCAD-64 | BBA_Pset_General | 0D2L8fwx4p4wqWiwdj5vi5 | StructuralFunction | n/a
RenovationStatus | BIM@bondbryan.co.uk | 2016-02-07T05:03:47 | Requirement | Component | Chair:16 | New | n/a | ArchiCAD-64 | BBA_Pset_General | 0D2L8fwx4p4wqWiwdj5vi5 | RenovationStatus | n/a
Renovation Status | BIM@bondbryan.co.uk | 2016-02-07T05:03:47 | Requirement | Component | Chair:16 | New | n/a | ArchiCAD-64 | AC_Pset_RenovationAndPhasing | 2uYtZLIz1JybhW8SfIEA5F | Renovation Status | n/a
2 Element | BIM@bondbryan.co.uk | 2016-02-07T05:03:47 | Requirement | Component | Toilet:04 | 5.1 Sanitary appliances | n/a | ArchiCAD-64 | BBA_Pset_NRM | 0wLs8nlWdx2SAc6_hL4d0_ | 2 Element | n/a
1 GroupElement | BIM@bondbryan.co.uk | 2016-02-07T05:03:47 | Requirement | Component | Toilet:04 | 5 Services | n/a | ArchiCAD-64 | BBA_Pset_NRM | 0wLs8nlWdx2SAc6_hL4d0_ | 1 GroupElement | n/a
FFECode | BIM@bondbryan.co.uk | 2016-02-07T05:03:47 | Requirement | Component | Toilet:04 | n/a | n/a | ArchiCAD-64 | BBA_Pset_FFE | 1x$udFAXqHaQQXit3dzBx8 | FFECode | n/a
ProvidedBy | BIM@bondbryan.co.uk | 2016-02-07T05:03:47 | Requirement | Component | Toilet:04 | n/a | n/a | ArchiCAD-64 | BBA_Pset_FFE | 1x$udFAXqHaQQXit3dzBx8 | ProvidedBy | n/a
InstalledBy | BIM@bondbryan.co.uk | 2016-02-07T05:03:47 | Requirement | Component | Toilet:04 | n/a | n/a | ArchiCAD-64 | BBA_Pset_FFE | 1x$udFAXqHaQQXit3dzBx8 | InstalledBy | n/a
FFEGroup | BIM@bondbryan.co.uk | 2016-02-07T05:03:47 | Requirement | Component | Toilet:04 | n/a | n/a | ArchiCAD-64 | BBA_Pset_FFE | 1x$udFAXqHaQQXit3dzBx8 | FFEGroup | n/a
LXD | BIM@bondbryan.co.uk | 2016-02-07T05:03:47 | Requirement | Component | Toilet:04 | 350x640 | n/a | ArchiCAD-64 | BBA_Pset_FFE | 1x$udFAXqHaQQXit3dzBx8 | LXD | n/a
FFEDescription | BIM@bondbryan.co.uk | 2016-02-07T05:03:47 | Requirement | Component | Toilet:04 | n/a | n/a | ArchiCAD-64 | BBA_Pset_FFE | 1x$udFAXqHaQQXit3dzBx8 | FFEDescription | n/a
FFECategory | BIM@bondbryan.co.uk | 2016-02-07T05:03:47 | Requirement | Component | Toilet:04 | n/a | n/a | ArchiCAD-64 | BBA_Pset_FFE | 1x$udFAXqHaQQXit3dzBx8 | FFECategory | n/a
LayerName | BIM@bondbryan.co.uk | 2016-02-07T05:03:47 | Requirement | Component | Toilet:04 | A-Ee_40_20-M_GeneralFFAndEInternalSanitary | n/a | ArchiCAD-64 | Pset_Draughting | 3fESJCCoOInfvIC$JjHHFa | LayerName | n/a
Position | BIM@bondbryan.co.uk | 2016-02-07T05:03:47 | Requirement | Component | Toilet:04 | Interior | n/a | ArchiCAD-64 | BBA_Pset_General | 34LLwFJ9AlwnAt8zxd4fFo | Position | n/a
Comments | BIM@bondbryan.co.uk | 2016-02-07T05:03:47 | Requirement | Component | Toilet:04 | n/a | n/a | ArchiCAD-64 | BBA_Pset_General | 34LLwFJ9AlwnAt8zxd4fFo | Comments | n/a
RequiredForCOBieComponent | BIM@bondbryan.co.uk | 2016-02-07T05:03:47 | Requirement | Component | Toilet:04 | Yes | n/a | ArchiCAD-64 | BBA_Pset_General | 34LLwFJ9AlwnAt8zxd4fFo | RequiredForCOBieComponent | n/a
SpecificationReference | BIM@bondbryan.co.uk | 2016-02-07T05:03:47 | Requirement | Component | Toilet:04 | TBC at RIBA Stage 4 | n/a | ArchiCAD-64 | BBA_Pset_General | 34LLwFJ9AlwnAt8zxd4fFo | SpecificationReference | n/a
SpecificationDescription | BIM@bondbryan.co.uk | 2016-02-07T05:03:47 | Requirement | Component | Toilet:04 | TBC at RIBA Stage 4 | n/a | ArchiCAD-64 | BBA_Pset_General | 34LLwFJ9AlwnAt8zxd4fFo | SpecificationDescription | n/a
StructuralFunction | BIM@bondbryan.co.uk | 2016-02-07T05:03:47 | Requirement | Component | Toilet:04 | Non-Load-Bearing Element | n/a | ArchiCAD-64 | BBA_Pset_General | 34LLwFJ9AlwnAt8zxd4fFo | StructuralFunction | n/a
RenovationStatus | BIM@bondbryan.co.uk | 2016-02-07T05:03:47 | Requirement | Component | Toilet:04 | New | n/a | ArchiCAD-64 | BBA_Pset_General | 34LLwFJ9AlwnAt8zxd4fFo | RenovationStatus | n/a
Renovation Status | BIM@bondbryan.co.uk | 2016-02-07T05:03:47 | Requirement | Component | Toilet:04 | New | n/a | ArchiCAD-64 | AC_Pset_RenovationAndPhasing | 0A8QFOj2oMNu_q4unYfN$h | Renovation Status | n/a
OFOI | BIM@bondbryan.co.uk | 2016-02-07T05:03:47 | Requirement | Component | Chair:19 | No | n/a | ArchiCAD-64 | BBA_Pset_FFE | 1qqeexqSQ6GeGjK778yG$J | OFOI | n/a
SpecificationNumber | BIM@bondbryan.co.uk | 2016-02-07T05:03:47 | Requirement | Component | Chair:19 | n/a | n/a | ArchiCAD-64 | BBA_Pset_FFE | 1qqeexqSQ6GeGjK778yG$J | SpecificationNumber | n/a
CFCI | BIM@bondbryan.co.uk | 2016-02-07T05:03:47 | Requirement | Component | Chair:19 | No | n/a | ArchiCAD-64 | BBA_Pset_FFE | 1qqeexqSQ6GeGjK778yG$J | CFCI | n/a
Model | BIM@bondbryan.co.uk | 2016-02-07T05:03:47 | Requirement | Component | Chair:19 | MQ.32 | n/a | ArchiCAD-64 | BBA_Pset_FFE | 1qqeexqSQ6GeGjK778yG$J | Model | n/a
OFCI | BIM@bondbryan.co.uk | 2016-02-07T05:03:47 | Requirement | Component | Chair:19 | Yes | n/a | ArchiCAD-64 | BBA_Pset_FFE | 1qqeexqSQ6GeGjK778yG$J | OFCI | n/a
FFEDescription | BIM@bondbryan.co.uk | 2016-02-07T05:03:47 | Requirement | Component | Chair:19 | EXTERIOR CHAIR | n/a | ArchiCAD-64 | BBA_Pset_FFE | 1qqeexqSQ6GeGjK778yG$J | FFEDescription | n/a
LayerName | BIM@bondbryan.co.uk | 2016-02-07T05:03:47 | Requirement | Component | Chair:19 | A-Ee_40_20-M_GeneralFFAndEInternalMovable | n/a | ArchiCAD-64 | Pset_Draughting | 3bksw4g5XxaFCo_j3fehQA | LayerName | n/a
Position | BIM@bondbryan.co.uk | 2016-02-07T05:03:47 | Requirement | Component | Chair:19 | Exterior | n/a | ArchiCAD-64 | BBA_Pset_General | 1tsP3Vx1WXuYEloPR2NPHG | Position | n/a
Comments | BIM@bondbryan.co.uk | 2016-02-07T05:03:47 | Requirement | Component | Chair:19 | n/a | n/a | ArchiCAD-64 | BBA_Pset_General | 1tsP3Vx1WXuYEloPR2NPHG | Comments | n/a
RequiredForCOBieComponent | BIM@bondbryan.co.uk | 2016-02-07T05:03:47 | Requirement | Component | Chair:19 | Yes | n/a | ArchiCAD-64 | BBA_Pset_General | 1tsP3Vx1WXuYEloPR2NPHG | RequiredForCOBieComponent | n/a
SpecificationReference | BIM@bondbryan.co.uk | 2016-02-07T05:03:47 | Requirement | Component | Chair:19 | TBC at RIBA Stage 4 | n/a | ArchiCAD-64 | BBA_Pset_General | 1tsP3Vx1WXuYEloPR2NPHG | SpecificationReference | n/a
SpecificationDescription | BIM@bondbryan.co.uk | 2016-02-07T05:03:47 | Requirement | Component | Chair:19 | TBC at RIBA Stage 4 | n/a | ArchiCAD-64 | BBA_Pset_General | 1tsP3Vx1WXuYEloPR2NPHG | SpecificationDescription | n/a
StructuralFunction | BIM@bondbryan.co.uk | 2016-02-07T05:03:47 | Requirement | Component | Chair:19 | Non-Load-Bearing Element | n/a | ArchiCAD-64 | BBA_Pset_General | 1tsP3Vx1WXuYEloPR2NPHG | StructuralFunction | n/a
RenovationStatus | BIM@bondbryan.co.uk | 2016-02-07T05:03:47 | Requirement | Component | Chair:19 | New | n/a | ArchiCAD-64 | BBA_Pset_General | 1tsP3Vx1WXuYEloPR2NPHG | RenovationStatus | n/a
Renovation Status | BIM@bondbryan.co.uk | 2016-02-07T05:03:47 | Requirement | Component | Chair:19 | New | n/a | ArchiCAD-64 | AC_Pset_RenovationAndPhasing | 3YrE8$B$lhTm3uTt$t_xgN | Renovation Status | n/a
2 Element | BIM@bondbryan.co.uk | 2016-02-07T05:03:47 | Requirement | Component | Toilet:03 | 5.1 Sanitary appliances | n/a | ArchiCAD-64 | BBA_Pset_NRM | 0XAmqINH9pMyzxkqAb4Bpo | 2 Element | n/a
1 GroupElement | BIM@bondbryan.co.uk | 2016-02-07T05:03:47 | Requirement | Component | Toilet:03 | 5 Services | n/a | ArchiCAD-64 | BBA_Pset_NRM | 0XAmqINH9pMyzxkqAb4Bpo | 1 GroupElement | n/a
FFECode | BIM@bondbryan.co.uk | 2016-02-07T05:03:47 | Requirement | Component | Toilet:03 | n/a | n/a | ArchiCAD-64 | BBA_Pset_FFE | 2uxub8ftD1LOctJ$20nnvW | FFECode | n/a
ProvidedBy | BIM@bondbryan.co.uk | 2016-02-07T05:03:47 | Requirement | Component | Toilet:03 | n/a | n/a | ArchiCAD-64 | BBA_Pset_FFE | 2uxub8ftD1LOctJ$20nnvW | ProvidedBy | n/a
InstalledBy | BIM@bondbryan.co.uk | 2016-02-07T05:03:47 | Requirement | Component | Toilet:03 | n/a | n/a | ArchiCAD-64 | BBA_Pset_FFE | 2uxub8ftD1LOctJ$20nnvW | InstalledBy | n/a
FFEGroup | BIM@bondbryan.co.uk | 2016-02-07T05:03:47 | Requirement | Component | Toilet:03 | n/a | n/a | ArchiCAD-64 | BBA_Pset_FFE | 2uxub8ftD1LOctJ$20nnvW | FFEGroup | n/a
LXD | BIM@bondbryan.co.uk | 2016-02-07T05:03:47 | Requirement | Component | Toilet:03 | 350x640 | n/a | ArchiCAD-64 | BBA_Pset_FFE | 2uxub8ftD1LOctJ$20nnvW | LXD | n/a
FFEDescription | BIM@bondbryan.co.uk | 2016-02-07T05:03:47 | Requirement | Component | Toilet:03 | n/a | n/a | ArchiCAD-64 | BBA_Pset_FFE | 2uxub8ftD1LOctJ$20nnvW | FFEDescription | n/a
FFECategory | BIM@bondbryan.co.uk | 2016-02-07T05:03:47 | Requirement | Component | Toilet:03 | n/a | n/a | ArchiCAD-64 | BBA_Pset_FFE | 2uxub8ftD1LOctJ$20nnvW | FFECategory | n/a
LayerName | BIM@bondbryan.co.uk | 2016-02-07T05:03:47 | Requirement | Component | Toilet:03 | A-Ee_40_20-M_GeneralFFAndEInternalSanitary | n/a | ArchiCAD-64 | Pset_Draughting | 2OsT0WqdRxHKzCZOC$i4y1 | LayerName | n/a
Position | BIM@bondbryan.co.uk | 2016-02-07T05:03:47 | Requirement | Component | Toilet:03 | Interior | n/a | ArchiCAD-64 | BBA_Pset_General | 0CyAM4EirnwgHXGGEO0o_3 | Position | n/a
Comments | BIM@bondbryan.co.uk | 2016-02-07T05:03:47 | Requirement | Component | Toilet:03 | n/a | n/a | ArchiCAD-64 | BBA_Pset_General | 0CyAM4EirnwgHXGGEO0o_3 | Comments | n/a
RequiredForCOBieComponent | BIM@bondbryan.co.uk | 2016-02-07T05:03:47 | Requirement | Component | Toilet:03 | Yes | n/a | ArchiCAD-64 | BBA_Pset_General | 0CyAM4EirnwgHXGGEO0o_3 | RequiredForCOBieComponent | n/a
SpecificationReference | BIM@bondbryan.co.uk | 2016-02-07T05:03:47 | Requirement | Component | Toilet:03 | TBC at RIBA Stage 4 | n/a | ArchiCAD-64 | BBA_Pset_General | 0CyAM4EirnwgHXGGEO0o_3 | SpecificationReference | n/a
SpecificationDescription | BIM@bondbryan.co.uk | 2016-02-07T05:03:47 | Requirement | Component | Toilet:03 | TBC at RIBA Stage 4 | n/a | ArchiCAD-64 | BBA_Pset_General | 0CyAM4EirnwgHXGGEO0o_3 | SpecificationDescription | n/a
StructuralFunction | BIM@bondbryan.co.uk | 2016-02-07T05:03:47 | Requirement | Component | Toilet:03 | Non-Load-Bearing Element | n/a | ArchiCAD-64 | BBA_Pset_General | 0CyAM4EirnwgHXGGEO0o_3 | StructuralFunction | n/a
RenovationStatus | BIM@bondbryan.co.uk | 2016-02-07T05:03:47 | Requirement | Component | Toilet:03 | New | n/a | ArchiCAD-64 | BBA_Pset_General | 0CyAM4EirnwgHXGGEO0o_3 | RenovationStatus | n/a
Renovation Status | BIM@bondbryan.co.uk | 2016-02-07T05:03:47 | Requirement | Component | Toilet:03 | New | n/a | ArchiCAD-64 | AC_Pset_RenovationAndPhasing | 26JYNm8ACZmkvUluPqlTl_ | Renovation Status | n/a
OFOI | BIM@bondbryan.co.uk | 2016-02-07T05:03:47 | Requirement | Component | Chair:18 | No | n/a | ArchiCAD-64 | BBA_Pset_FFE | 2TbE9XiDiectp1nZzvrvOC | OFOI | n/a
SpecificationNumber | BIM@bondbryan.co.uk | 2016-02-07T05:03:47 | Requirement | Component | Chair:18 | n/a | n/a | ArchiCAD-64 | BBA_Pset_FFE | 2TbE9XiDiectp1nZzvrvOC | SpecificationNumber | n/a
CFCI | BIM@bondbryan.co.uk | 2016-02-07T05:03:47 | Requirement | Component | Chair:18 | No | n/a | ArchiCAD-64 | BBA_Pset_FFE | 2TbE9XiDiectp1nZzvrvOC | CFCI | n/a
Model | BIM@bondbryan.co.uk | 2016-02-07T05:03:47 | Requirement | Component | Chair:18 | MQ.32 | n/a | ArchiCAD-64 | BBA_Pset_FFE | 2TbE9XiDiectp1nZzvrvOC | Model | n/a
OFCI | BIM@bondbryan.co.uk | 2016-02-07T05:03:47 | Requirement | Component | Chair:18 | Yes | n/a | ArchiCAD-64 | BBA_Pset_FFE | 2TbE9XiDiectp1nZzvrvOC | OFCI | n/a
FFEDescription | BIM@bondbryan.co.uk | 2016-02-07T05:03:47 | Requirement | Component | Chair:18 | EXTERIOR CHAIR | n/a | ArchiCAD-64 | BBA_Pset_FFE | 2TbE9XiDiectp1nZzvrvOC | FFEDescription | n/a
LayerName | BIM@bondbryan.co.uk | 2016-02-07T05:03:47 | Requirement | Component | Chair:18 | A-Ee_40_20-M_GeneralFFAndEInternalMovable | n/a | ArchiCAD-64 | Pset_Draughting | 3lWG2BaMZBENiL38g$bj4_ | LayerName | n/a
Position | BIM@bondbryan.co.uk | 2016-02-07T05:03:47 | Requirement | Component | Chair:18 | Exterior | n/a | ArchiCAD-64 | BBA_Pset_General | 3eCPLydlEl4eLUgM2dhapl | Position | n/a
Comments | BIM@bondbryan.co.uk | 2016-02-07T05:03:47 | Requirement | Component | Chair:18 | n/a | n/a | ArchiCAD-64 | BBA_Pset_General | 3eCPLydlEl4eLUgM2dhapl | Comments | n/a
RequiredForCOBieComponent | BIM@bondbryan.co.uk | 2016-02-07T05:03:47 | Requirement | Component | Chair:18 | Yes | n/a | ArchiCAD-64 | BBA_Pset_General | 3eCPLydlEl4eLUgM2dhapl | RequiredForCOBieComponent | n/a
SpecificationReference | BIM@bondbryan.co.uk | 2016-02-07T05:03:47 | Requirement | Component | Chair:18 | TBC at RIBA Stage 4 | n/a | ArchiCAD-64 | BBA_Pset_General | 3eCPLydlEl4eLUgM2dhapl | SpecificationReference | n/a
SpecificationDescription | BIM@bondbryan.co.uk | 2016-02-07T05:03:47 | Requirement | Component | Chair:18 | TBC at RIBA Stage 4 | n/a | ArchiCAD-64 | BBA_Pset_General | 3eCPLydlEl4eLUgM2dhapl | SpecificationDescription | n/a
StructuralFunction | BIM@bondbryan.co.uk | 2016-02-07T05:03:47 | Requirement | Component | Chair:18 | Non-Load-Bearing Element | n/a | ArchiCAD-64 | BBA_Pset_General | 3eCPLydlEl4eLUgM2dhapl | StructuralFunction | n/a
RenovationStatus | BIM@bondbryan.co.uk | 2016-02-07T05:03:47 | Requirement | Component | Chair:18 | New | n/a | ArchiCAD-64 | BBA_Pset_General | 3eCPLydlEl4eLUgM2dhapl | RenovationStatus | n/a
Renovation Status | BIM@bondbryan.co.uk | 2016-02-07T05:03:47 | Requirement | Component | Chair:18 | New | n/a | ArchiCAD-64 | AC_Pset_RenovationAndPhasing | 3uqZgeXmO1D38XgL5dLqIa | Renovation Status | n/a
2 Element | BIM@bondbryan.co.uk | 2016-02-07T05:03:47 | Requirement | Component | Toilet:06 | 5.1 Sanitary appliances | n/a | ArchiCAD-64 | BBA_Pset_NRM | 3VSs3g95jEyALJnndxRErM | 2 Element | n/a
1 GroupElement | BIM@bondbryan.co.uk | 2016-02-07T05:03:47 | Requirement | Component | Toilet:06 | 5 Services | n/a | ArchiCAD-64 | BBA_Pset_NRM | 3VSs3g95jEyALJnndxRErM | 1 GroupElement | n/a
FFECode | BIM@bondbryan.co.uk | 2016-02-07T05:03:47 | Requirement | Component | Toilet:06 | n/a | n/a | ArchiCAD-64 | BBA_Pset_FFE | 1P6gZjsFO8OEJxhsLHxkXy | FFECode | n/a
ProvidedBy | BIM@bondbryan.co.uk | 2016-02-07T05:03:47 | Requirement | Component | Toilet:06 | n/a | n/a | ArchiCAD-64 | BBA_Pset_FFE | 1P6gZjsFO8OEJxhsLHxkXy | ProvidedBy | n/a
InstalledBy | BIM@bondbryan.co.uk | 2016-02-07T05:03:47 | Requirement | Component | Toilet:06 | n/a | n/a | ArchiCAD-64 | BBA_Pset_FFE | 1P6gZjsFO8OEJxhsLHxkXy | InstalledBy | n/a
FFEGroup | BIM@bondbryan.co.uk | 2016-02-07T05:03:47 | Requirement | Component | Toilet:06 | n/a | n/a | ArchiCAD-64 | BBA_Pset_FFE | 1P6gZjsFO8OEJxhsLHxkXy | FFEGroup | n/a
LXD | BIM@bondbryan.co.uk | 2016-02-07T05:03:47 | Requirement | Component | Toilet:06 | 350x640 | n/a | ArchiCAD-64 | BBA_Pset_FFE | 1P6gZjsFO8OEJxhsLHxkXy | LXD | n/a
FFEDescription | BIM@bondbryan.co.uk | 2016-02-07T05:03:47 | Requirement | Component | Toilet:06 | n/a | n/a | ArchiCAD-64 | BBA_Pset_FFE | 1P6gZjsFO8OEJxhsLHxkXy | FFEDescription | n/a
FFECategory | BIM@bondbryan.co.uk | 2016-02-07T05:03:47 | Requirement | Component | Toilet:06 | n/a | n/a | ArchiCAD-64 | BBA_Pset_FFE | 1P6gZjsFO8OEJxhsLHxkXy | FFECategory | n/a
LayerName | BIM@bondbryan.co.uk | 2016-02-07T05:03:47 | Requirement | Component | Toilet:06 | A-Ee_40_20-M_GeneralFFAndEInternalSanitary | n/a | ArchiCAD-64 | Pset_Draughting | 2DDWNzcvGVS9fOtMiWhlaJ | LayerName | n/a
Position | BIM@bondbryan.co.uk | 2016-02-07T05:03:47 | Requirement | Component | Toilet:06 | Interior | n/a | ArchiCAD-64 | BBA_Pset_General | 0_m4wqsTlW0ULMu5YA94Fe | Position | n/a
Comments | BIM@bondbryan.co.uk | 2016-02-07T05:03:47 | Requirement | Component | Toilet:06 | n/a | n/a | ArchiCAD-64 | BBA_Pset_General | 0_m4wqsTlW0ULMu5YA94Fe | Comments | n/a
RequiredForCOBieComponent | BIM@bondbryan.co.uk | 2016-02-07T05:03:47 | Requirement | Component | Toilet:06 | Yes | n/a | ArchiCAD-64 | BBA_Pset_General | 0_m4wqsTlW0ULMu5YA94Fe | RequiredForCOBieComponent | n/a
SpecificationReference | BIM@bondbryan.co.uk | 2016-02-07T05:03:47 | Requirement | Component | Toilet:06 | TBC at RIBA Stage 4 | n/a | ArchiCAD-64 | BBA_Pset_General | 0_m4wqsTlW0ULMu5YA94Fe | SpecificationReference | n/a
SpecificationDescription | BIM@bondbryan.co.uk | 2016-02-07T05:03:47 | Requirement | Component | Toilet:06 | TBC at RIBA Stage 4 | n/a | ArchiCAD-64 | BBA_Pset_General | 0_m4wqsTlW0ULMu5YA94Fe | SpecificationDescription | n/a
StructuralFunction | BIM@bondbryan.co.uk | 2016-02-07T05:03:47 | Requirement | Component | Toilet:06 | Non-Load-Bearing Element | n/a | ArchiCAD-64 | BBA_Pset_General | 0_m4wqsTlW0ULMu5YA94Fe | StructuralFunction | n/a
RenovationStatus | BIM@bondbryan.co.uk | 2016-02-07T05:03:47 | Requirement | Component | Toilet:06 | New | n/a | ArchiCAD-64 | BBA_Pset_General | 0_m4wqsTlW0ULMu5YA94Fe | RenovationStatus | n/a
Renovation Status | BIM@bondbryan.co.uk | 2016-02-07T05:03:47 | Requirement | Component | Toilet:06 | New | n/a | ArchiCAD-64 | AC_Pset_RenovationAndPhasing | 3Ubq75qvlFc9yJYe8ycIX9 | Renovation Status | n/a
2 Element | BIM@bondbryan.co.uk | 2016-02-07T05:03:47 | Requirement | Component | Toilet:05 | 5.1 Sanitary appliances | n/a | ArchiCAD-64 | BBA_Pset_NRM | 3zsdOznEBftJevALNpHhoj | 2 Element | n/a
1 GroupElement | BIM@bondbryan.co.uk | 2016-02-07T05:03:47 | Requirement | Component | Toilet:05 | 5 Services | n/a | ArchiCAD-64 | BBA_Pset_NRM | 3zsdOznEBftJevALNpHhoj | 1 GroupElement | n/a
FFECode | BIM@bondbryan.co.uk | 2016-02-07T05:03:47 | Requirement | Component | Toilet:05 | n/a | n/a | ArchiCAD-64 | BBA_Pset_FFE | 2J8XRYfwufA0y0PAnc3MzN | FFECode | n/a
ProvidedBy | BIM@bondbryan.co.uk | 2016-02-07T05:03:47 | Requirement | Component | Toilet:05 | n/a | n/a | ArchiCAD-64 | BBA_Pset_FFE | 2J8XRYfwufA0y0PAnc3MzN | ProvidedBy | n/a
InstalledBy | BIM@bondbryan.co.uk | 2016-02-07T05:03:47 | Requirement | Component | Toilet:05 | n/a | n/a | ArchiCAD-64 | BBA_Pset_FFE | 2J8XRYfwufA0y0PAnc3MzN | InstalledBy | n/a
FFEGroup | BIM@bondbryan.co.uk | 2016-02-07T05:03:47 | Requirement | Component | Toilet:05 | n/a | n/a | ArchiCAD-64 | BBA_Pset_FFE | 2J8XRYfwufA0y0PAnc3MzN | FFEGroup | n/a
LXD | BIM@bondbryan.co.uk | 2016-02-07T05:03:47 | Requirement | Component | Toilet:05 | 350x640 | n/a | ArchiCAD-64 | BBA_Pset_FFE | 2J8XRYfwufA0y0PAnc3MzN | LXD | n/a
FFEDescription | BIM@bondbryan.co.uk | 2016-02-07T05:03:47 | Requirement | Component | Toilet:05 | n/a | n/a | ArchiCAD-64 | BBA_Pset_FFE | 2J8XRYfwufA0y0PAnc3MzN | FFEDescription | n/a
FFECategory | BIM@bondbryan.co.uk | 2016-02-07T05:03:47 | Requirement | Component | Toilet:05 | n/a | n/a | ArchiCAD-64 | BBA_Pset_FFE | 2J8XRYfwufA0y0PAnc3MzN | FFECategory | n/a
LayerName | BIM@bondbryan.co.uk | 2016-02-07T05:03:47 | Requirement | Component | Toilet:05 | A-Ee_40_20-M_GeneralFFAndEInternalSanitary | n/a | ArchiCAD-64 | Pset_Draughting | 1ecwpHKcR0Lz45bmRzbJDF | LayerName | n/a
Position | BIM@bondbryan.co.uk | 2016-02-07T05:03:47 | Requirement | Component | Toilet:05 | Interior | n/a | ArchiCAD-64 | BBA_Pset_General | 0VjJ2LGuADMKAtI0UAo6wj | Position | n/a
Comments | BIM@bondbryan.co.uk | 2016-02-07T05:03:47 | Requirement | Component | Toilet:05 | n/a | n/a | ArchiCAD-64 | BBA_Pset_General | 0VjJ2LGuADMKAtI0UAo6wj | Comments | n/a
RequiredForCOBieComponent | BIM@bondbryan.co.uk | 2016-02-07T05:03:47 | Requirement | Component | Toilet:05 | Yes | n/a | ArchiCAD-64 | BBA_Pset_General | 0VjJ2LGuADMKAtI0UAo6wj | RequiredForCOBieComponent | n/a
SpecificationReference | BIM@bondbryan.co.uk | 2016-02-07T05:03:47 | Requirement | Component | Toilet:05 | TBC at RIBA Stage 4 | n/a | ArchiCAD-64 | BBA_Pset_General | 0VjJ2LGuADMKAtI0UAo6wj | SpecificationReference | n/a
SpecificationDescription | BIM@bondbryan.co.uk | 2016-02-07T05:03:47 | Requirement | Component | Toilet:05 | TBC at RIBA Stage 4 | n/a | ArchiCAD-64 | BBA_Pset_General | 0VjJ2LGuADMKAtI0UAo6wj | SpecificationDescription | n/a
StructuralFunction | BIM@bondbryan.co.uk | 2016-02-07T05:03:47 | Requirement | Component | Toilet:05 | Non-Load-Bearing Element | n/a | ArchiCAD-64 | BBA_Pset_General | 0VjJ2LGuADMKAtI0UAo6wj | StructuralFunction | n/a
RenovationStatus | BIM@bondbryan.co.uk | 2016-02-07T05:03:47 | Requirement | Component | Toilet:05 | New | n/a | ArchiCAD-64 | BBA_Pset_General | 0VjJ2LGuADMKAtI0UAo6wj | RenovationStatus | n/a
Renovation Status | BIM@bondbryan.co.uk | 2016-02-07T05:03:47 | Requirement | Component | Toilet:05 | New | n/a | ArchiCAD-64 | AC_Pset_RenovationAndPhasing | 1N3gVyWhBvNCm5IiEy3Kwa | Renovation Status | n/a
GFGI | BIM@bondbryan.co.uk | 2016-02-07T05:03:47 | Requirement | Component | Full Length Mirror Type 02:04 | No | n/a | ArchiCAD-64 | BBA_Pset_FFE | 3d0Rz9eKBcl3WzytGjcfYg | GFGI | n/a
GFCI | BIM@bondbryan.co.uk | 2016-02-07T05:03:47 | Requirement | Component | Full Length Mirror Type 02:04 | No | n/a | ArchiCAD-64 | BBA_Pset_FFE | 3d0Rz9eKBcl3WzytGjcfYg | GFCI | n/a
SpecificationNumber | BIM@bondbryan.co.uk | 2016-02-07T05:03:47 | Requirement | Component | Full Length Mirror Type 02:04 | 2181-06-14 | n/a | ArchiCAD-64 | BBA_Pset_FFE | 3d0Rz9eKBcl3WzytGjcfYg | SpecificationNumber | n/a
CFCI | BIM@bondbryan.co.uk | 2016-02-07T05:03:47 | Requirement | Component | Full Length Mirror Type 02:04 | Yes | n/a | ArchiCAD-64 | BBA_Pset_FFE | 3d0Rz9eKBcl3WzytGjcfYg | CFCI | n/a
Model | BIM@bondbryan.co.uk | 2016-02-07T05:03:47 | Requirement | Component | Full Length Mirror Type 02:04 | TA-21 | n/a | ArchiCAD-64 | BBA_Pset_FFE | 3d0Rz9eKBcl3WzytGjcfYg | Model | n/a
FFEDescription | BIM@bondbryan.co.uk | 2016-02-07T05:03:47 | Requirement | Component | Full Length Mirror Type 02:04 | FULL LENGTH MIRROR | n/a | ArchiCAD-64 | BBA_Pset_FFE | 3d0Rz9eKBcl3WzytGjcfYg | FFEDescription | n/a
Position | BIM@bondbryan.co.uk | 2016-02-07T05:03:47 | Requirement | Component | Full Length Mirror Type 02:04 | Interior | n/a | ArchiCAD-64 | BBA_Pset_General | 1WwzpxdPFFDt5LIh_Uc_i6 | Position | n/a
Comments | BIM@bondbryan.co.uk | 2016-02-07T05:03:47 | Requirement | Component | Full Length Mirror Type 02:04 | n/a | n/a | ArchiCAD-64 | BBA_Pset_General | 1WwzpxdPFFDt5LIh_Uc_i6 | Comments | n/a
RequiredForCOBieComponent | BIM@bondbryan.co.uk | 2016-02-07T05:03:47 | Requirement | Component | Full Length Mirror Type 02:04 | Yes | n/a | ArchiCAD-64 | BBA_Pset_General | 1WwzpxdPFFDt5LIh_Uc_i6 | RequiredForCOBieComponent | n/a
SpecificationReference | BIM@bondbryan.co.uk | 2016-02-07T05:03:47 | Requirement | Component | Full Length Mirror Type 02:04 | TBC at RIBA Stage 4 | n/a | ArchiCAD-64 | BBA_Pset_General | 1WwzpxdPFFDt5LIh_Uc_i6 | SpecificationReference | n/a
SpecificationDescription | BIM@bondbryan.co.uk | 2016-02-07T05:03:47 | Requirement | Component | Full Length Mirror Type 02:04 | TBC at RIBA Stage 4 | n/a | ArchiCAD-64 | BBA_Pset_General | 1WwzpxdPFFDt5LIh_Uc_i6 | SpecificationDescription | n/a
StructuralFunction | BIM@bondbryan.co.uk | 2016-02-07T05:03:47 | Requirement | Component | Full Length Mirror Type 02:04 | Non-Load-Bearing Element | n/a | ArchiCAD-64 | BBA_Pset_General | 1WwzpxdPFFDt5LIh_Uc_i6 | StructuralFunction | n/a
RenovationStatus | BIM@bondbryan.co.uk | 2016-02-07T05:03:47 | Requirement | Component | Full Length Mirror Type 02:04 | New | n/a | ArchiCAD-64 | BBA_Pset_General | 1WwzpxdPFFDt5LIh_Uc_i6 | RenovationStatus | n/a
Material | BIM@bondbryan.co.uk | 2016-02-07T05:03:47 | Requirement | Component | Full Length Mirror Type 02:04 | Concept | n/a | ArchiCAD-64 | BBA_Pset_Other | 0MNHfVRWtwInM0Hr9xoAvY | Material | n/a
LayerName | BIM@bondbryan.co.uk | 2016-02-07T05:03:47 | Requirement | Component | Full Length Mirror Type 02:04 | A-Ee_40_20-M_GeneralFFAndEInternalEquipment | n/a | ArchiCAD-64 | Pset_Draughting | 237kCON$oZLCEzJMX4K$Ec | LayerName | n/a
BottomSurface | BIM@bondbryan.co.uk | 2016-02-07T05:03:47 | Requirement | Component | Full Length Mirror Type 02:04 | n/a | n/a | ArchiCAD-64 | BBA_Pset_Surface | 2_Y5khRM5wN_tDjSsuSQm1 | BottomSurface | n/a
Surface | BIM@bondbryan.co.uk | 2016-02-07T05:03:47 | Requirement | Component | Full Length Mirror Type 02:04 | Concept | n/a | ArchiCAD-64 | BBA_Pset_Surface | 2_Y5khRM5wN_tDjSsuSQm1 | Surface | n/a
SideSurface | BIM@bondbryan.co.uk | 2016-02-07T05:03:47 | Requirement | Component | Full Length Mirror Type 02:04 | n/a | n/a | ArchiCAD-64 | BBA_Pset_Surface | 2_Y5khRM5wN_tDjSsuSQm1 | SideSurface | n/a
Renovation Status | BIM@bondbryan.co.uk | 2016-02-07T05:03:47 | Requirement | Component | Full Length Mirror Type 02:04 | New | n/a | ArchiCAD-64 | AC_Pset_RenovationAndPhasing | 0J$p9UZhtK9WH8SbIUqTjO | Renovation Status | n/a
GFGI | BIM@bondbryan.co.uk | 2016-02-07T05:03:47 | Requirement | Component | Full Length Mirror Type 02:05 | No | n/a | ArchiCAD-64 | BBA_Pset_FFE | 1NtIPozgSs$O5UUo3ktbU8 | GFGI | n/a
GFCI | BIM@bondbryan.co.uk | 2016-02-07T05:03:47 | Requirement | Component | Full Length Mirror Type 02:05 | No | n/a | ArchiCAD-64 | BBA_Pset_FFE | 1NtIPozgSs$O5UUo3ktbU8 | GFCI | n/a
SpecificationNumber | BIM@bondbryan.co.uk | 2016-02-07T05:03:47 | Requirement | Component | Full Length Mirror Type 02:05 | 2181-06-14 | n/a | ArchiCAD-64 | BBA_Pset_FFE | 1NtIPozgSs$O5UUo3ktbU8 | SpecificationNumber | n/a
CFCI | BIM@bondbryan.co.uk | 2016-02-07T05:03:47 | Requirement | Component | Full Length Mirror Type 02:05 | Yes | n/a | ArchiCAD-64 | BBA_Pset_FFE | 1NtIPozgSs$O5UUo3ktbU8 | CFCI | n/a
Model | BIM@bondbryan.co.uk | 2016-02-07T05:03:47 | Requirement | Component | Full Length Mirror Type 02:05 | TA-21 | n/a | ArchiCAD-64 | BBA_Pset_FFE | 1NtIPozgSs$O5UUo3ktbU8 | Model | n/a
FFEDescription | BIM@bondbryan.co.uk | 2016-02-07T05:03:47 | Requirement | Component | Full Length Mirror Type 02:05 | FULL LENGTH MIRROR | n/a | ArchiCAD-64 | BBA_Pset_FFE | 1NtIPozgSs$O5UUo3ktbU8 | FFEDescription | n/a
Position | BIM@bondbryan.co.uk | 2016-02-07T05:03:47 | Requirement | Component | Full Length Mirror Type 02:05 | Interior | n/a | ArchiCAD-64 | BBA_Pset_General | 2WxMdMhyVosxKwzUC9GwKY | Position | n/a
Comments | BIM@bondbryan.co.uk | 2016-02-07T05:03:47 | Requirement | Component | Full Length Mirror Type 02:05 | n/a | n/a | ArchiCAD-64 | BBA_Pset_General | 2WxMdMhyVosxKwzUC9GwKY | Comments | n/a
RequiredForCOBieComponent | BIM@bondbryan.co.uk | 2016-02-07T05:03:47 | Requirement | Component | Full Length Mirror Type 02:05 | Yes | n/a | ArchiCAD-64 | BBA_Pset_General | 2WxMdMhyVosxKwzUC9GwKY | RequiredForCOBieComponent | n/a
SpecificationReference | BIM@bondbryan.co.uk | 2016-02-07T05:03:47 | Requirement | Component | Full Length Mirror Type 02:05 | TBC at RIBA Stage 4 | n/a | ArchiCAD-64 | BBA_Pset_General | 2WxMdMhyVosxKwzUC9GwKY | SpecificationReference | n/a
SpecificationDescription | BIM@bondbryan.co.uk | 2016-02-07T05:03:47 | Requirement | Component | Full Length Mirror Type 02:05 | TBC at RIBA Stage 4 | n/a | ArchiCAD-64 | BBA_Pset_General | 2WxMdMhyVosxKwzUC9GwKY | SpecificationDescription | n/a
StructuralFunction | BIM@bondbryan.co.uk | 2016-02-07T05:03:47 | Requirement | Component | Full Length Mirror Type 02:05 | Non-Load-Bearing Element | n/a | ArchiCAD-64 | BBA_Pset_General | 2WxMdMhyVosxKwzUC9GwKY | StructuralFunction | n/a
RenovationStatus | BIM@bondbryan.co.uk | 2016-02-07T05:03:47 | Requirement | Component | Full Length Mirror Type 02:05 | New | n/a | ArchiCAD-64 | BBA_Pset_General | 2WxMdMhyVosxKwzUC9GwKY | RenovationStatus | n/a
Material | BIM@bondbryan.co.uk | 2016-02-07T05:03:47 | Requirement | Component | Full Length Mirror Type 02:05 | Concept | n/a | ArchiCAD-64 | BBA_Pset_Other | 2K37IySGq6fGShbjB5$BKR | Material | n/a
LayerName | BIM@bondbryan.co.uk | 2016-02-07T05:03:47 | Requirement | Component | Full Length Mirror Type 02:05 | A-Ee_40_20-M_GeneralFFAndEInternalEquipment | n/a | ArchiCAD-64 | Pset_Draughting | 33Hl5llLZvfe5eUYHsDmsa | LayerName | n/a
BottomSurface | BIM@bondbryan.co.uk | 2016-02-07T05:03:47 | Requirement | Component | Full Length Mirror Type 02:05 | n/a | n/a | ArchiCAD-64 | BBA_Pset_Surface | 3m1rG2gfQuCIsAJjOjBPWp | BottomSurface | n/a
Surface | BIM@bondbryan.co.uk | 2016-02-07T05:03:47 | Requirement | Component | Full Length Mirror Type 02:05 | Concept | n/a | ArchiCAD-64 | BBA_Pset_Surface | 3m1rG2gfQuCIsAJjOjBPWp | Surface | n/a
SideSurface | BIM@bondbryan.co.uk | 2016-02-07T05:03:47 | Requirement | Component | Full Length Mirror Type 02:05 | n/a | n/a | ArchiCAD-64 | BBA_Pset_Surface | 3m1rG2gfQuCIsAJjOjBPWp | SideSurface | n/a
Renovation Status | BIM@bondbryan.co.uk | 2016-02-07T05:03:47 | Requirement | Component | Full Length Mirror Type 02:05 | New | n/a | ArchiCAD-64 | AC_Pset_RenovationAndPhasing | 3d2OgIyKAweUO6lE6DgbUI | Renovation Status | n/a
GFGI | BIM@bondbryan.co.uk | 2016-02-07T05:03:47 | Requirement | Component | Full Length Mirror Type 02:02 | No | n/a | ArchiCAD-64 | BBA_Pset_FFE | 0tAGYzS9A8hmphM0FICIdA | GFGI | n/a
GFCI | BIM@bondbryan.co.uk | 2016-02-07T05:03:47 | Requirement | Component | Full Length Mirror Type 02:02 | No | n/a | ArchiCAD-64 | BBA_Pset_FFE | 0tAGYzS9A8hmphM0FICIdA | GFCI | n/a
SpecificationNumber | BIM@bondbryan.co.uk | 2016-02-07T05:03:47 | Requirement | Component | Full Length Mirror Type 02:02 | 2181-06-14 | n/a | ArchiCAD-64 | BBA_Pset_FFE | 0tAGYzS9A8hmphM0FICIdA | SpecificationNumber | n/a
CFCI | BIM@bondbryan.co.uk | 2016-02-07T05:03:47 | Requirement | Component | Full Length Mirror Type 02:02 | Yes | n/a | ArchiCAD-64 | BBA_Pset_FFE | 0tAGYzS9A8hmphM0FICIdA | CFCI | n/a
Model | BIM@bondbryan.co.uk | 2016-02-07T05:03:47 | Requirement | Component | Full Length Mirror Type 02:02 | TA-21 | n/a | ArchiCAD-64 | BBA_Pset_FFE | 0tAGYzS9A8hmphM0FICIdA | Model | n/a
FFEDescription | BIM@bondbryan.co.uk | 2016-02-07T05:03:47 | Requirement | Component | Full Length Mirror Type 02:02 | FULL LENGTH MIRROR | n/a | ArchiCAD-64 | BBA_Pset_FFE | 0tAGYzS9A8hmphM0FICIdA | FFEDescription | n/a
Position | BIM@bondbryan.co.uk | 2016-02-07T05:03:47 | Requirement | Component | Full Length Mirror Type 02:02 | Interior | n/a | ArchiCAD-64 | BBA_Pset_General | 3n4RRNULQSPxOZwjhx6g_q | Position | n/a
Comments | BIM@bondbryan.co.uk | 2016-02-07T05:03:47 | Requirement | Component | Full Length Mirror Type 02:02 | n/a | n/a | ArchiCAD-64 | BBA_Pset_General | 3n4RRNULQSPxOZwjhx6g_q | Comments | n/a
RequiredForCOBieComponent | BIM@bondbryan.co.uk | 2016-02-07T05:03:47 | Requirement | Component | Full Length Mirror Type 02:02 | Yes | n/a | ArchiCAD-64 | BBA_Pset_General | 3n4RRNULQSPxOZwjhx6g_q | RequiredForCOBieComponent | n/a
SpecificationReference | BIM@bondbryan.co.uk | 2016-02-07T05:03:47 | Requirement | Component | Full Length Mirror Type 02:02 | TBC at RIBA Stage 4 | n/a | ArchiCAD-64 | BBA_Pset_General | 3n4RRNULQSPxOZwjhx6g_q | SpecificationReference | n/a
SpecificationDescription | BIM@bondbryan.co.uk | 2016-02-07T05:03:47 | Requirement | Component | Full Length Mirror Type 02:02 | TBC at RIBA Stage 4 | n/a | ArchiCAD-64 | BBA_Pset_General | 3n4RRNULQSPxOZwjhx6g_q | SpecificationDescription | n/a
StructuralFunction | BIM@bondbryan.co.uk | 2016-02-07T05:03:47 | Requirement | Component | Full Length Mirror Type 02:02 | Non-Load-Bearing Element | n/a | ArchiCAD-64 | BBA_Pset_General | 3n4RRNULQSPxOZwjhx6g_q | StructuralFunction | n/a
RenovationStatus | BIM@bondbryan.co.uk | 2016-02-07T05:03:47 | Requirement | Component | Full Length Mirror Type 02:02 | New | n/a | ArchiCAD-64 | BBA_Pset_General | 3n4RRNULQSPxOZwjhx6g_q | RenovationStatus | n/a
Material | BIM@bondbryan.co.uk | 2016-02-07T05:03:47 | Requirement | Component | Full Length Mirror Type 02:02 | Concept | n/a | ArchiCAD-64 | BBA_Pset_Other | 2rlhR0jC$XnCDn3JFOatAz | Material | n/a
LayerName | BIM@bondbryan.co.uk | 2016-02-07T05:03:47 | Requirement | Component | Full Length Mirror Type 02:02 | A-Ee_40_20-M_GeneralFFAndEInternalEquipment | n/a | ArchiCAD-64 | Pset_Draughting | 3nd1v_YgV4gEvaBLO$nXm9 | LayerName | n/a
BottomSurface | BIM@bondbryan.co.uk | 2016-02-07T05:03:47 | Requirement | Component | Full Length Mirror Type 02:02 | n/a | n/a | ArchiCAD-64 | BBA_Pset_Surface | 2v1BRaJk8gn91AMk2606$l | BottomSurface | n/a
Surface | BIM@bondbryan.co.uk | 2016-02-07T05:03:47 | Requirement | Component | Full Length Mirror Type 02:02 | Concept | n/a | ArchiCAD-64 | BBA_Pset_Surface | 2v1BRaJk8gn91AMk2606$l | Surface | n/a
SideSurface | BIM@bondbryan.co.uk | 2016-02-07T05:03:47 | Requirement | Component | Full Length Mirror Type 02:02 | n/a | n/a | ArchiCAD-64 | BBA_Pset_Surface | 2v1BRaJk8gn91AMk2606$l | SideSurface | n/a
Renovation Status | BIM@bondbryan.co.uk | 2016-02-07T05:03:47 | Requirement | Component | Full Length Mirror Type 02:02 | New | n/a | ArchiCAD-64 | AC_Pset_RenovationAndPhasing | 3tKUCo$SnQJxhsQXARTDDx | Renovation Status | n/a
OFOI | BIM@bondbryan.co.uk | 2016-02-07T05:03:47 | Requirement | Component | Map Plan 5 Drawer:01 | n/a | n/a | ArchiCAD-64 | BBA_Pset_FFE | 10xOCag6rZ32Mlnafw7eYq | OFOI | n/a
SpecificationNumber | BIM@bondbryan.co.uk | 2016-02-07T05:03:47 | Requirement | Component | Map Plan 5 Drawer:01 | n/a | n/a | ArchiCAD-64 | BBA_Pset_FFE | 10xOCag6rZ32Mlnafw7eYq | SpecificationNumber | n/a
CFCI | BIM@bondbryan.co.uk | 2016-02-07T05:03:47 | Requirement | Component | Map Plan 5 Drawer:01 | n/a | n/a | ArchiCAD-64 | BBA_Pset_FFE | 10xOCag6rZ32Mlnafw7eYq | CFCI | n/a
Model | BIM@bondbryan.co.uk | 2016-02-07T05:03:47 | Requirement | Component | Map Plan 5 Drawer:01 | ER.07 | n/a | ArchiCAD-64 | BBA_Pset_FFE | 10xOCag6rZ32Mlnafw7eYq | Model | n/a
OFCI | BIM@bondbryan.co.uk | 2016-02-07T05:03:47 | Requirement | Component | Map Plan 5 Drawer:01 | n/a | n/a | ArchiCAD-64 | BBA_Pset_FFE | 10xOCag6rZ32Mlnafw7eYq | OFCI | n/a
FFEDescription | BIM@bondbryan.co.uk | 2016-02-07T05:03:47 | Requirement | Component | Map Plan 5 Drawer:01 | PLAN SAFE, 5 DRAWER | n/a | ArchiCAD-64 | BBA_Pset_FFE | 10xOCag6rZ32Mlnafw7eYq | FFEDescription | n/a
LayerName | BIM@bondbryan.co.uk | 2016-02-07T05:03:47 | Requirement | Component | Map Plan 5 Drawer:01 | A-Ee_40_20-M_GeneralFFAndEInternalFixed | n/a | ArchiCAD-64 | Pset_Draughting | 12y7neMI$U3GIrgO5TV9Ay | LayerName | n/a
Position | BIM@bondbryan.co.uk | 2016-02-07T05:03:47 | Requirement | Component | Map Plan 5 Drawer:01 | Interior | n/a | ArchiCAD-64 | BBA_Pset_General | 1gxEIWCozCk$MSp0N0IEhL | Position | n/a
Comments | BIM@bondbryan.co.uk | 2016-02-07T05:03:47 | Requirement | Component | Map Plan 5 Drawer:01 | n/a | n/a | ArchiCAD-64 | BBA_Pset_General | 1gxEIWCozCk$MSp0N0IEhL | Comments | n/a
RequiredForCOBieComponent | BIM@bondbryan.co.uk | 2016-02-07T05:03:47 | Requirement | Component | Map Plan 5 Drawer:01 | Yes | n/a | ArchiCAD-64 | BBA_Pset_General | 1gxEIWCozCk$MSp0N0IEhL | RequiredForCOBieComponent | n/a
SpecificationReference | BIM@bondbryan.co.uk | 2016-02-07T05:03:47 | Requirement | Component | Map Plan 5 Drawer:01 | TBC at RIBA Stage 4 | n/a | ArchiCAD-64 | BBA_Pset_General | 1gxEIWCozCk$MSp0N0IEhL | SpecificationReference | n/a
SpecificationDescription | BIM@bondbryan.co.uk | 2016-02-07T05:03:47 | Requirement | Component | Map Plan 5 Drawer:01 | TBC at RIBA Stage 4 | n/a | ArchiCAD-64 | BBA_Pset_General | 1gxEIWCozCk$MSp0N0IEhL | SpecificationDescription | n/a
StructuralFunction | BIM@bondbryan.co.uk | 2016-02-07T05:03:47 | Requirement | Component | Map Plan 5 Drawer:01 | Non-Load-Bearing Element | n/a | ArchiCAD-64 | BBA_Pset_General | 1gxEIWCozCk$MSp0N0IEhL | StructuralFunction | n/a
RenovationStatus | BIM@bondbryan.co.uk | 2016-02-07T05:03:47 | Requirement | Component | Map Plan 5 Drawer:01 | New | n/a | ArchiCAD-64 | BBA_Pset_General | 1gxEIWCozCk$MSp0N0IEhL | RenovationStatus | n/a
Renovation Status | BIM@bondbryan.co.uk | 2016-02-07T05:03:47 | Requirement | Component | Map Plan 5 Drawer:01 | New | n/a | ArchiCAD-64 | AC_Pset_RenovationAndPhasing | 2XEc7s1BHkmU8EApxqv98e | Renovation Status | n/a
GFGI | BIM@bondbryan.co.uk | 2016-02-07T05:03:47 | Requirement | Component | Full Length Mirror Type 02:03 | No | n/a | ArchiCAD-64 | BBA_Pset_FFE | 3EYOLhKuIYIefqyuakMkMf | GFGI | n/a
GFCI | BIM@bondbryan.co.uk | 2016-02-07T05:03:47 | Requirement | Component | Full Length Mirror Type 02:03 | No | n/a | ArchiCAD-64 | BBA_Pset_FFE | 3EYOLhKuIYIefqyuakMkMf | GFCI | n/a
SpecificationNumber | BIM@bondbryan.co.uk | 2016-02-07T05:03:47 | Requirement | Component | Full Length Mirror Type 02:03 | 2181-06-14 | n/a | ArchiCAD-64 | BBA_Pset_FFE | 3EYOLhKuIYIefqyuakMkMf | SpecificationNumber | n/a
CFCI | BIM@bondbryan.co.uk | 2016-02-07T05:03:47 | Requirement | Component | Full Length Mirror Type 02:03 | Yes | n/a | ArchiCAD-64 | BBA_Pset_FFE | 3EYOLhKuIYIefqyuakMkMf | CFCI | n/a
Model | BIM@bondbryan.co.uk | 2016-02-07T05:03:47 | Requirement | Component | Full Length Mirror Type 02:03 | TA-21 | n/a | ArchiCAD-64 | BBA_Pset_FFE | 3EYOLhKuIYIefqyuakMkMf | Model | n/a
FFEDescription | BIM@bondbryan.co.uk | 2016-02-07T05:03:47 | Requirement | Component | Full Length Mirror Type 02:03 | FULL LENGTH MIRROR | n/a | ArchiCAD-64 | BBA_Pset_FFE | 3EYOLhKuIYIefqyuakMkMf | FFEDescription | n/a
Position | BIM@bondbryan.co.uk | 2016-02-07T05:03:47 | Requirement | Component | Full Length Mirror Type 02:03 | Interior | n/a | ArchiCAD-64 | BBA_Pset_General | 38Bne92e39D7thO$9FRrDf | Position | n/a
Comments | BIM@bondbryan.co.uk | 2016-02-07T05:03:47 | Requirement | Component | Full Length Mirror Type 02:03 | n/a | n/a | ArchiCAD-64 | BBA_Pset_General | 38Bne92e39D7thO$9FRrDf | Comments | n/a
RequiredForCOBieComponent | BIM@bondbryan.co.uk | 2016-02-07T05:03:47 | Requirement | Component | Full Length Mirror Type 02:03 | Yes | n/a | ArchiCAD-64 | BBA_Pset_General | 38Bne92e39D7thO$9FRrDf | RequiredForCOBieComponent | n/a
SpecificationReference | BIM@bondbryan.co.uk | 2016-02-07T05:03:47 | Requirement | Component | Full Length Mirror Type 02:03 | TBC at RIBA Stage 4 | n/a | ArchiCAD-64 | BBA_Pset_General | 38Bne92e39D7thO$9FRrDf | SpecificationReference | n/a
SpecificationDescription | BIM@bondbryan.co.uk | 2016-02-07T05:03:47 | Requirement | Component | Full Length Mirror Type 02:03 | TBC at RIBA Stage 4 | n/a | ArchiCAD-64 | BBA_Pset_General | 38Bne92e39D7thO$9FRrDf | SpecificationDescription | n/a
StructuralFunction | BIM@bondbryan.co.uk | 2016-02-07T05:03:47 | Requirement | Component | Full Length Mirror Type 02:03 | Non-Load-Bearing Element | n/a | ArchiCAD-64 | BBA_Pset_General | 38Bne92e39D7thO$9FRrDf | StructuralFunction | n/a
RenovationStatus | BIM@bondbryan.co.uk | 2016-02-07T05:03:47 | Requirement | Component | Full Length Mirror Type 02:03 | New | n/a | ArchiCAD-64 | BBA_Pset_General | 38Bne92e39D7thO$9FRrDf | RenovationStatus | n/a
Material | BIM@bondbryan.co.uk | 2016-02-07T05:03:47 | Requirement | Component | Full Length Mirror Type 02:03 | Concept | n/a | ArchiCAD-64 | BBA_Pset_Other | 0j2WHQ$9JC_HMutW2NUNmf | Material | n/a
LayerName | BIM@bondbryan.co.uk | 2016-02-07T05:03:47 | Requirement | Component | Full Length Mirror Type 02:03 | A-Ee_40_20-M_GeneralFFAndEInternalEquipment | n/a | ArchiCAD-64 | Pset_Draughting | 0DVUVq0SoFNtD3YzMNy$U0 | LayerName | n/a
BottomSurface | BIM@bondbryan.co.uk | 2016-02-07T05:03:47 | Requirement | Component | Full Length Mirror Type 02:03 | n/a | n/a | ArchiCAD-64 | BBA_Pset_Surface | 1hGacjwP6w6yHBd_lUsJpX | BottomSurface | n/a
Surface | BIM@bondbryan.co.uk | 2016-02-07T05:03:47 | Requirement | Component | Full Length Mirror Type 02:03 | Concept | n/a | ArchiCAD-64 | BBA_Pset_Surface | 1hGacjwP6w6yHBd_lUsJpX | Surface | n/a
SideSurface | BIM@bondbryan.co.uk | 2016-02-07T05:03:47 | Requirement | Component | Full Length Mirror Type 02:03 | n/a | n/a | ArchiCAD-64 | BBA_Pset_Surface | 1hGacjwP6w6yHBd_lUsJpX | SideSurface | n/a
Renovation Status | BIM@bondbryan.co.uk | 2016-02-07T05:03:47 | Requirement | Component | Full Length Mirror Type 02:03 | New | n/a | ArchiCAD-64 | AC_Pset_RenovationAndPhasing | 2aanPBf2_NUrtWZZ8_fDUp | Renovation Status | n/a
OFOI | BIM@bondbryan.co.uk | 2016-02-07T05:03:47 | Requirement | Component | Chair:11 | No | n/a | ArchiCAD-64 | BBA_Pset_FFE | 1_JZ8L1EgYoat0PFFFqL54 | OFOI | n/a
SpecificationNumber | BIM@bondbryan.co.uk | 2016-02-07T05:03:47 | Requirement | Component | Chair:11 | n/a | n/a | ArchiCAD-64 | BBA_Pset_FFE | 1_JZ8L1EgYoat0PFFFqL54 | SpecificationNumber | n/a
CFCI | BIM@bondbryan.co.uk | 2016-02-07T05:03:47 | Requirement | Component | Chair:11 | No | n/a | ArchiCAD-64 | BBA_Pset_FFE | 1_JZ8L1EgYoat0PFFFqL54 | CFCI | n/a
Model | BIM@bondbryan.co.uk | 2016-02-07T05:03:47 | Requirement | Component | Chair:11 | MQ.32 | n/a | ArchiCAD-64 | BBA_Pset_FFE | 1_JZ8L1EgYoat0PFFFqL54 | Model | n/a
OFCI | BIM@bondbryan.co.uk | 2016-02-07T05:03:47 | Requirement | Component | Chair:11 | Yes | n/a | ArchiCAD-64 | BBA_Pset_FFE | 1_JZ8L1EgYoat0PFFFqL54 | OFCI | n/a
FFEDescription | BIM@bondbryan.co.uk | 2016-02-07T05:03:47 | Requirement | Component | Chair:11 | EXTERIOR CHAIR | n/a | ArchiCAD-64 | BBA_Pset_FFE | 1_JZ8L1EgYoat0PFFFqL54 | FFEDescription | n/a
LayerName | BIM@bondbryan.co.uk | 2016-02-07T05:03:47 | Requirement | Component | Chair:11 | A-Ee_40_20-M_GeneralFFAndEInternalMovable | n/a | ArchiCAD-64 | Pset_Draughting | 1oYzk3cD6ClVxiLjTfgDHK | LayerName | n/a
Position | BIM@bondbryan.co.uk | 2016-02-07T05:03:47 | Requirement | Component | Chair:11 | Exterior | n/a | ArchiCAD-64 | BBA_Pset_General | 0_rIcR4KW2owDUQtsoyZxF | Position | n/a
Comments | BIM@bondbryan.co.uk | 2016-02-07T05:03:47 | Requirement | Component | Chair:11 | n/a | n/a | ArchiCAD-64 | BBA_Pset_General | 0_rIcR4KW2owDUQtsoyZxF | Comments | n/a
RequiredForCOBieComponent | BIM@bondbryan.co.uk | 2016-02-07T05:03:47 | Requirement | Component | Chair:11 | Yes | n/a | ArchiCAD-64 | BBA_Pset_General | 0_rIcR4KW2owDUQtsoyZxF | RequiredForCOBieComponent | n/a
SpecificationReference | BIM@bondbryan.co.uk | 2016-02-07T05:03:47 | Requirement | Component | Chair:11 | TBC at RIBA Stage 4 | n/a | ArchiCAD-64 | BBA_Pset_General | 0_rIcR4KW2owDUQtsoyZxF | SpecificationReference | n/a
SpecificationDescription | BIM@bondbryan.co.uk | 2016-02-07T05:03:47 | Requirement | Component | Chair:11 | TBC at RIBA Stage 4 | n/a | ArchiCAD-64 | BBA_Pset_General | 0_rIcR4KW2owDUQtsoyZxF | SpecificationDescription | n/a
StructuralFunction | BIM@bondbryan.co.uk | 2016-02-07T05:03:47 | Requirement | Component | Chair:11 | Non-Load-Bearing Element | n/a | ArchiCAD-64 | BBA_Pset_General | 0_rIcR4KW2owDUQtsoyZxF | StructuralFunction | n/a
RenovationStatus | BIM@bondbryan.co.uk | 2016-02-07T05:03:47 | Requirement | Component | Chair:11 | New | n/a | ArchiCAD-64 | BBA_Pset_General | 0_rIcR4KW2owDUQtsoyZxF | RenovationStatus | n/a
Renovation Status | BIM@bondbryan.co.uk | 2016-02-07T05:03:47 | Requirement | Component | Chair:11 | New | n/a | ArchiCAD-64 | AC_Pset_RenovationAndPhasing | 0v7x8AJVVJse5H3exaR2Sq | Renovation Status | n/a
OFOI | BIM@bondbryan.co.uk | 2016-02-07T05:03:47 | Requirement | Component | Chair:10 | No | n/a | ArchiCAD-64 | BBA_Pset_FFE | 2qWqMhgN1za5XERf4xwk0X | OFOI | n/a
SpecificationNumber | BIM@bondbryan.co.uk | 2016-02-07T05:03:47 | Requirement | Component | Chair:10 | n/a | n/a | ArchiCAD-64 | BBA_Pset_FFE | 2qWqMhgN1za5XERf4xwk0X | SpecificationNumber | n/a
CFCI | BIM@bondbryan.co.uk | 2016-02-07T05:03:47 | Requirement | Component | Chair:10 | No | n/a | ArchiCAD-64 | BBA_Pset_FFE | 2qWqMhgN1za5XERf4xwk0X | CFCI | n/a
Model | BIM@bondbryan.co.uk | 2016-02-07T05:03:47 | Requirement | Component | Chair:10 | MQ.32 | n/a | ArchiCAD-64 | BBA_Pset_FFE | 2qWqMhgN1za5XERf4xwk0X | Model | n/a
OFCI | BIM@bondbryan.co.uk | 2016-02-07T05:03:47 | Requirement | Component | Chair:10 | Yes | n/a | ArchiCAD-64 | BBA_Pset_FFE | 2qWqMhgN1za5XERf4xwk0X | OFCI | n/a
FFEDescription | BIM@bondbryan.co.uk | 2016-02-07T05:03:47 | Requirement | Component | Chair:10 | EXTERIOR CHAIR | n/a | ArchiCAD-64 | BBA_Pset_FFE | 2qWqMhgN1za5XERf4xwk0X | FFEDescription | n/a
LayerName | BIM@bondbryan.co.uk | 2016-02-07T05:03:47 | Requirement | Component | Chair:10 | A-Ee_40_20-M_GeneralFFAndEInternalMovable | n/a | ArchiCAD-64 | Pset_Draughting | 3$GPLV1R6$SVE0CZlx9ejX | LayerName | n/a
Position | BIM@bondbryan.co.uk | 2016-02-07T05:03:47 | Requirement | Component | Chair:10 | Exterior | n/a | ArchiCAD-64 | BBA_Pset_General | 1WFrLYrrctgZNW15Oz$FsC | Position | n/a
Comments | BIM@bondbryan.co.uk | 2016-02-07T05:03:47 | Requirement | Component | Chair:10 | n/a | n/a | ArchiCAD-64 | BBA_Pset_General | 1WFrLYrrctgZNW15Oz$FsC | Comments | n/a
RequiredForCOBieComponent | BIM@bondbryan.co.uk | 2016-02-07T05:03:47 | Requirement | Component | Chair:10 | Yes | n/a | ArchiCAD-64 | BBA_Pset_General | 1WFrLYrrctgZNW15Oz$FsC | RequiredForCOBieComponent | n/a
SpecificationReference | BIM@bondbryan.co.uk | 2016-02-07T05:03:47 | Requirement | Component | Chair:10 | TBC at RIBA Stage 4 | n/a | ArchiCAD-64 | BBA_Pset_General | 1WFrLYrrctgZNW15Oz$FsC | SpecificationReference | n/a
SpecificationDescription | BIM@bondbryan.co.uk | 2016-02-07T05:03:47 | Requirement | Component | Chair:10 | TBC at RIBA Stage 4 | n/a | ArchiCAD-64 | BBA_Pset_General | 1WFrLYrrctgZNW15Oz$FsC | SpecificationDescription | n/a
StructuralFunction | BIM@bondbryan.co.uk | 2016-02-07T05:03:47 | Requirement | Component | Chair:10 | Non-Load-Bearing Element | n/a | ArchiCAD-64 | BBA_Pset_General | 1WFrLYrrctgZNW15Oz$FsC | StructuralFunction | n/a
RenovationStatus | BIM@bondbryan.co.uk | 2016-02-07T05:03:47 | Requirement | Component | Chair:10 | New | n/a | ArchiCAD-64 | BBA_Pset_General | 1WFrLYrrctgZNW15Oz$FsC | RenovationStatus | n/a
Renovation Status | BIM@bondbryan.co.uk | 2016-02-07T05:03:47 | Requirement | Component | Chair:10 | New | n/a | ArchiCAD-64 | AC_Pset_RenovationAndPhasing | 3ct4$nklOD8ZkNBTv1T1Xi | Renovation Status | n/a
GFGI | BIM@bondbryan.co.uk | 2016-02-07T05:03:47 | Requirement | Component | Full Length Mirror Type 02:01 | No | n/a | ArchiCAD-64 | BBA_Pset_FFE | 2VgGf6y_jFQhw0xrH7IysF | GFGI | n/a
GFCI | BIM@bondbryan.co.uk | 2016-02-07T05:03:47 | Requirement | Component | Full Length Mirror Type 02:01 | No | n/a | ArchiCAD-64 | BBA_Pset_FFE | 2VgGf6y_jFQhw0xrH7IysF | GFCI | n/a
SpecificationNumber | BIM@bondbryan.co.uk | 2016-02-07T05:03:47 | Requirement | Component | Full Length Mirror Type 02:01 | 2181-06-14 | n/a | ArchiCAD-64 | BBA_Pset_FFE | 2VgGf6y_jFQhw0xrH7IysF | SpecificationNumber | n/a
CFCI | BIM@bondbryan.co.uk | 2016-02-07T05:03:47 | Requirement | Component | Full Length Mirror Type 02:01 | Yes | n/a | ArchiCAD-64 | BBA_Pset_FFE | 2VgGf6y_jFQhw0xrH7IysF | CFCI | n/a
Model | BIM@bondbryan.co.uk | 2016-02-07T05:03:47 | Requirement | Component | Full Length Mirror Type 02:01 | TA-21 | n/a | ArchiCAD-64 | BBA_Pset_FFE | 2VgGf6y_jFQhw0xrH7IysF | Model | n/a
FFEDescription | BIM@bondbryan.co.uk | 2016-02-07T05:03:47 | Requirement | Component | Full Length Mirror Type 02:01 | FULL LENGTH MIRROR | n/a | ArchiCAD-64 | BBA_Pset_FFE | 2VgGf6y_jFQhw0xrH7IysF | FFEDescription | n/a
Position | BIM@bondbryan.co.uk | 2016-02-07T05:03:47 | Requirement | Component | Full Length Mirror Type 02:01 | Interior | n/a | ArchiCAD-64 | BBA_Pset_General | 3W0Cbxl5rFKrMHWfEHxxm1 | Position | n/a
Comments | BIM@bondbryan.co.uk | 2016-02-07T05:03:47 | Requirement | Component | Full Length Mirror Type 02:01 | n/a | n/a | ArchiCAD-64 | BBA_Pset_General | 3W0Cbxl5rFKrMHWfEHxxm1 | Comments | n/a
RequiredForCOBieComponent | BIM@bondbryan.co.uk | 2016-02-07T05:03:47 | Requirement | Component | Full Length Mirror Type 02:01 | Yes | n/a | ArchiCAD-64 | BBA_Pset_General | 3W0Cbxl5rFKrMHWfEHxxm1 | RequiredForCOBieComponent | n/a
SpecificationReference | BIM@bondbryan.co.uk | 2016-02-07T05:03:47 | Requirement | Component | Full Length Mirror Type 02:01 | TBC at RIBA Stage 4 | n/a | ArchiCAD-64 | BBA_Pset_General | 3W0Cbxl5rFKrMHWfEHxxm1 | SpecificationReference | n/a
SpecificationDescription | BIM@bondbryan.co.uk | 2016-02-07T05:03:47 | Requirement | Component | Full Length Mirror Type 02:01 | TBC at RIBA Stage 4 | n/a | ArchiCAD-64 | BBA_Pset_General | 3W0Cbxl5rFKrMHWfEHxxm1 | SpecificationDescription | n/a
StructuralFunction | BIM@bondbryan.co.uk | 2016-02-07T05:03:47 | Requirement | Component | Full Length Mirror Type 02:01 | Non-Load-Bearing Element | n/a | ArchiCAD-64 | BBA_Pset_General | 3W0Cbxl5rFKrMHWfEHxxm1 | StructuralFunction | n/a
RenovationStatus | BIM@bondbryan.co.uk | 2016-02-07T05:03:47 | Requirement | Component | Full Length Mirror Type 02:01 | New | n/a | ArchiCAD-64 | BBA_Pset_General | 3W0Cbxl5rFKrMHWfEHxxm1 | RenovationStatus | n/a
Material | BIM@bondbryan.co.uk | 2016-02-07T05:03:47 | Requirement | Component | Full Length Mirror Type 02:01 | Concept | n/a | ArchiCAD-64 | BBA_Pset_Other | 0BvBQ5ikHIezTAguEE0P88 | Material | n/a
LayerName | BIM@bondbryan.co.uk | 2016-02-07T05:03:47 | Requirement | Component | Full Length Mirror Type 02:01 | A-Ee_40_20-M_GeneralFFAndEInternalEquipment | n/a | ArchiCAD-64 | Pset_Draughting | 1kvLKj7YTIDoLlcyCkPbli | LayerName | n/a
BottomSurface | BIM@bondbryan.co.uk | 2016-02-07T05:03:47 | Requirement | Component | Full Length Mirror Type 02:01 | n/a | n/a | ArchiCAD-64 | BBA_Pset_Surface | 17csJE3mDMUODGqUlUAErb | BottomSurface | n/a
Surface | BIM@bondbryan.co.uk | 2016-02-07T05:03:47 | Requirement | Component | Full Length Mirror Type 02:01 | Concept | n/a | ArchiCAD-64 | BBA_Pset_Surface | 17csJE3mDMUODGqUlUAErb | Surface | n/a
SideSurface | BIM@bondbryan.co.uk | 2016-02-07T05:03:47 | Requirement | Component | Full Length Mirror Type 02:01 | n/a | n/a | ArchiCAD-64 | BBA_Pset_Surface | 17csJE3mDMUODGqUlUAErb | SideSurface | n/a
Renovation Status | BIM@bondbryan.co.uk | 2016-02-07T05:03:47 | Requirement | Component | Full Length Mirror Type 02:01 | New | n/a | ArchiCAD-64 | AC_Pset_RenovationAndPhasing | 3PEbuWaNrB20qw2WUpdUIh | Renovation Status | n/a
OFOI | BIM@bondbryan.co.uk | 2016-02-07T05:03:47 | Requirement | Component | Chair:13 | No | n/a | ArchiCAD-64 | BBA_Pset_FFE | 1KRJKrC$S3SIksCtEsCVpr | OFOI | n/a
SpecificationNumber | BIM@bondbryan.co.uk | 2016-02-07T05:03:47 | Requirement | Component | Chair:13 | n/a | n/a | ArchiCAD-64 | BBA_Pset_FFE | 1KRJKrC$S3SIksCtEsCVpr | SpecificationNumber | n/a
CFCI | BIM@bondbryan.co.uk | 2016-02-07T05:03:47 | Requirement | Component | Chair:13 | No | n/a | ArchiCAD-64 | BBA_Pset_FFE | 1KRJKrC$S3SIksCtEsCVpr | CFCI | n/a
Model | BIM@bondbryan.co.uk | 2016-02-07T05:03:47 | Requirement | Component | Chair:13 | MQ.32 | n/a | ArchiCAD-64 | BBA_Pset_FFE | 1KRJKrC$S3SIksCtEsCVpr | Model | n/a
OFCI | BIM@bondbryan.co.uk | 2016-02-07T05:03:47 | Requirement | Component | Chair:13 | Yes | n/a | ArchiCAD-64 | BBA_Pset_FFE | 1KRJKrC$S3SIksCtEsCVpr | OFCI | n/a
FFEDescription | BIM@bondbryan.co.uk | 2016-02-07T05:03:47 | Requirement | Component | Chair:13 | EXTERIOR CHAIR | n/a | ArchiCAD-64 | BBA_Pset_FFE | 1KRJKrC$S3SIksCtEsCVpr | FFEDescription | n/a
LayerName | BIM@bondbryan.co.uk | 2016-02-07T05:03:47 | Requirement | Component | Chair:13 | A-Ee_40_20-M_GeneralFFAndEInternalMovable | n/a | ArchiCAD-64 | Pset_Draughting | 0sTK1vHp4izDaDMvJ9yD1w | LayerName | n/a
Position | BIM@bondbryan.co.uk | 2016-02-07T05:03:47 | Requirement | Component | Chair:13 | Exterior | n/a | ArchiCAD-64 | BBA_Pset_General | 0$XA0H2$QoxPv65dcb7GXW | Position | n/a
Comments | BIM@bondbryan.co.uk | 2016-02-07T05:03:47 | Requirement | Component | Chair:13 | n/a | n/a | ArchiCAD-64 | BBA_Pset_General | 0$XA0H2$QoxPv65dcb7GXW | Comments | n/a
RequiredForCOBieComponent | BIM@bondbryan.co.uk | 2016-02-07T05:03:47 | Requirement | Component | Chair:13 | Yes | n/a | ArchiCAD-64 | BBA_Pset_General | 0$XA0H2$QoxPv65dcb7GXW | RequiredForCOBieComponent | n/a
SpecificationReference | BIM@bondbryan.co.uk | 2016-02-07T05:03:47 | Requirement | Component | Chair:13 | TBC at RIBA Stage 4 | n/a | ArchiCAD-64 | BBA_Pset_General | 0$XA0H2$QoxPv65dcb7GXW | SpecificationReference | n/a
SpecificationDescription | BIM@bondbryan.co.uk | 2016-02-07T05:03:47 | Requirement | Component | Chair:13 | TBC at RIBA Stage 4 | n/a | ArchiCAD-64 | BBA_Pset_General | 0$XA0H2$QoxPv65dcb7GXW | SpecificationDescription | n/a
StructuralFunction | BIM@bondbryan.co.uk | 2016-02-07T05:03:47 | Requirement | Component | Chair:13 | Non-Load-Bearing Element | n/a | ArchiCAD-64 | BBA_Pset_General | 0$XA0H2$QoxPv65dcb7GXW | StructuralFunction | n/a
RenovationStatus | BIM@bondbryan.co.uk | 2016-02-07T05:03:47 | Requirement | Component | Chair:13 | New | n/a | ArchiCAD-64 | BBA_Pset_General | 0$XA0H2$QoxPv65dcb7GXW | RenovationStatus | n/a
Renovation Status | BIM@bondbryan.co.uk | 2016-02-07T05:03:47 | Requirement | Component | Chair:13 | New | n/a | ArchiCAD-64 | AC_Pset_RenovationAndPhasing | 2VSBYKT4SrB91zfInUDNVw | Renovation Status | n/a
OFOI | BIM@bondbryan.co.uk | 2016-02-07T05:03:47 | Requirement | Component | Chair:12 | No | n/a | ArchiCAD-64 | BBA_Pset_FFE | 0Uncx8glPgVhhcYkY6K7c6 | OFOI | n/a
SpecificationNumber | BIM@bondbryan.co.uk | 2016-02-07T05:03:47 | Requirement | Component | Chair:12 | n/a | n/a | ArchiCAD-64 | BBA_Pset_FFE | 0Uncx8glPgVhhcYkY6K7c6 | SpecificationNumber | n/a
CFCI | BIM@bondbryan.co.uk | 2016-02-07T05:03:47 | Requirement | Component | Chair:12 | No | n/a | ArchiCAD-64 | BBA_Pset_FFE | 0Uncx8glPgVhhcYkY6K7c6 | CFCI | n/a
Model | BIM@bondbryan.co.uk | 2016-02-07T05:03:47 | Requirement | Component | Chair:12 | MQ.32 | n/a | ArchiCAD-64 | BBA_Pset_FFE | 0Uncx8glPgVhhcYkY6K7c6 | Model | n/a
OFCI | BIM@bondbryan.co.uk | 2016-02-07T05:03:47 | Requirement | Component | Chair:12 | Yes | n/a | ArchiCAD-64 | BBA_Pset_FFE | 0Uncx8glPgVhhcYkY6K7c6 | OFCI | n/a
FFEDescription | BIM@bondbryan.co.uk | 2016-02-07T05:03:47 | Requirement | Component | Chair:12 | EXTERIOR CHAIR | n/a | ArchiCAD-64 | BBA_Pset_FFE | 0Uncx8glPgVhhcYkY6K7c6 | FFEDescription | n/a
LayerName | BIM@bondbryan.co.uk | 2016-02-07T05:03:47 | Requirement | Component | Chair:12 | A-Ee_40_20-M_GeneralFFAndEInternalMovable | n/a | ArchiCAD-64 | Pset_Draughting | 15bQbLSx4uS6T$JkndPEqq | LayerName | n/a
Position | BIM@bondbryan.co.uk | 2016-02-07T05:03:47 | Requirement | Component | Chair:12 | Exterior | n/a | ArchiCAD-64 | BBA_Pset_General | 0WjpNccDyyvyAJVDytmJUo | Position | n/a
Comments | BIM@bondbryan.co.uk | 2016-02-07T05:03:47 | Requirement | Component | Chair:12 | n/a | n/a | ArchiCAD-64 | BBA_Pset_General | 0WjpNccDyyvyAJVDytmJUo | Comments | n/a
RequiredForCOBieComponent | BIM@bondbryan.co.uk | 2016-02-07T05:03:47 | Requirement | Component | Chair:12 | Yes | n/a | ArchiCAD-64 | BBA_Pset_General | 0WjpNccDyyvyAJVDytmJUo | RequiredForCOBieComponent | n/a
SpecificationReference | BIM@bondbryan.co.uk | 2016-02-07T05:03:47 | Requirement | Component | Chair:12 | TBC at RIBA Stage 4 | n/a | ArchiCAD-64 | BBA_Pset_General | 0WjpNccDyyvyAJVDytmJUo | SpecificationReference | n/a
SpecificationDescription | BIM@bondbryan.co.uk | 2016-02-07T05:03:47 | Requirement | Component | Chair:12 | TBC at RIBA Stage 4 | n/a | ArchiCAD-64 | BBA_Pset_General | 0WjpNccDyyvyAJVDytmJUo | SpecificationDescription | n/a
StructuralFunction | BIM@bondbryan.co.uk | 2016-02-07T05:03:47 | Requirement | Component | Chair:12 | Non-Load-Bearing Element | n/a | ArchiCAD-64 | BBA_Pset_General | 0WjpNccDyyvyAJVDytmJUo | StructuralFunction | n/a
RenovationStatus | BIM@bondbryan.co.uk | 2016-02-07T05:03:47 | Requirement | Component | Chair:12 | New | n/a | ArchiCAD-64 | BBA_Pset_General | 0WjpNccDyyvyAJVDytmJUo | RenovationStatus | n/a
Renovation Status | BIM@bondbryan.co.uk | 2016-02-07T05:03:47 | Requirement | Component | Chair:12 | New | n/a | ArchiCAD-64 | AC_Pset_RenovationAndPhasing | 2R8bXSq$$6RyeqFfuQI6HS | Renovation Status | n/a
OFOI | BIM@bondbryan.co.uk | 2016-02-07T05:03:47 | Requirement | Component | Exercise Equipment Exercise Bike:01 | Yes | n/a | ArchiCAD-64 | BBA_Pset_FFE | 34Fp_m_H6OTkdfBb5fegL3 | OFOI | n/a
SpecificationNumber | BIM@bondbryan.co.uk | 2016-02-07T05:03:47 | Requirement | Component | Exercise Equipment Exercise Bike:01 | n/a | n/a | ArchiCAD-64 | BBA_Pset_FFE | 34Fp_m_H6OTkdfBb5fegL3 | SpecificationNumber | n/a
CFCI | BIM@bondbryan.co.uk | 2016-02-07T05:03:47 | Requirement | Component | Exercise Equipment Exercise Bike:01 | No | n/a | ArchiCAD-64 | BBA_Pset_FFE | 34Fp_m_H6OTkdfBb5fegL3 | CFCI | n/a
Model | BIM@bondbryan.co.uk | 2016-02-07T05:03:47 | Requirement | Component | Exercise Equipment Exercise Bike:01 | EX.04 | n/a | ArchiCAD-64 | BBA_Pset_FFE | 34Fp_m_H6OTkdfBb5fegL3 | Model | n/a
OFCI | BIM@bondbryan.co.uk | 2016-02-07T05:03:47 | Requirement | Component | Exercise Equipment Exercise Bike:01 | No | n/a | ArchiCAD-64 | BBA_Pset_FFE | 34Fp_m_H6OTkdfBb5fegL3 | OFCI | n/a
FFEDescription | BIM@bondbryan.co.uk | 2016-02-07T05:03:47 | Requirement | Component | Exercise Equipment Exercise Bike:01 | EXERCISE EQUIPMENT, EXERCISE BIKE | n/a | ArchiCAD-64 | BBA_Pset_FFE | 34Fp_m_H6OTkdfBb5fegL3 | FFEDescription | n/a
Material | BIM@bondbryan.co.uk | 2016-02-07T05:03:47 | Requirement | Component | Exercise Equipment Exercise Bike:01 | MISSING | n/a | ArchiCAD-64 | BBA_Pset_Other | 0qosdAGWGMEUijSKvlbsUS | Material | n/a
LayerName | BIM@bondbryan.co.uk | 2016-02-07T05:03:47 | Requirement | Component | Exercise Equipment Exercise Bike:01 | A-Ee_40_20-M_GeneralFFAndEInternalMovable | n/a | ArchiCAD-64 | Pset_Draughting | 1qDDDXdYSyr9$6nOr2S1Gh | LayerName | n/a
BottomSurface | BIM@bondbryan.co.uk | 2016-02-07T05:03:47 | Requirement | Component | Exercise Equipment Exercise Bike:01 | n/a | n/a | ArchiCAD-64 | BBA_Pset_Surface | 00DiznKebBxwmEAcfAxDxc | BottomSurface | n/a
Surface | BIM@bondbryan.co.uk | 2016-02-07T05:03:47 | Requirement | Component | Exercise Equipment Exercise Bike:01 | Concept | n/a | ArchiCAD-64 | BBA_Pset_Surface | 00DiznKebBxwmEAcfAxDxc | Surface | n/a
SideSurface | BIM@bondbryan.co.uk | 2016-02-07T05:03:47 | Requirement | Component | Exercise Equipment Exercise Bike:01 | n/a | n/a | ArchiCAD-64 | BBA_Pset_Surface | 00DiznKebBxwmEAcfAxDxc | SideSurface | n/a
Position | BIM@bondbryan.co.uk | 2016-02-07T05:03:47 | Requirement | Component | Exercise Equipment Exercise Bike:01 | Interior | n/a | ArchiCAD-64 | BBA_Pset_General | 2dJDmHRLd3nJOE6HSidOM7 | Position | n/a
Comments | BIM@bondbryan.co.uk | 2016-02-07T05:03:47 | Requirement | Component | Exercise Equipment Exercise Bike:01 | n/a | n/a | ArchiCAD-64 | BBA_Pset_General | 2dJDmHRLd3nJOE6HSidOM7 | Comments | n/a
RequiredForCOBieComponent | BIM@bondbryan.co.uk | 2016-02-07T05:03:47 | Requirement | Component | Exercise Equipment Exercise Bike:01 | Yes | n/a | ArchiCAD-64 | BBA_Pset_General | 2dJDmHRLd3nJOE6HSidOM7 | RequiredForCOBieComponent | n/a
SpecificationReference | BIM@bondbryan.co.uk | 2016-02-07T05:03:47 | Requirement | Component | Exercise Equipment Exercise Bike:01 | TBC at RIBA Stage 4 | n/a | ArchiCAD-64 | BBA_Pset_General | 2dJDmHRLd3nJOE6HSidOM7 | SpecificationReference | n/a
SpecificationDescription | BIM@bondbryan.co.uk | 2016-02-07T05:03:47 | Requirement | Component | Exercise Equipment Exercise Bike:01 | TBC at RIBA Stage 4 | n/a | ArchiCAD-64 | BBA_Pset_General | 2dJDmHRLd3nJOE6HSidOM7 | SpecificationDescription | n/a
StructuralFunction | BIM@bondbryan.co.uk | 2016-02-07T05:03:47 | Requirement | Component | Exercise Equipment Exercise Bike:01 | Non-Load-Bearing Element | n/a | ArchiCAD-64 | BBA_Pset_General | 2dJDmHRLd3nJOE6HSidOM7 | StructuralFunction | n/a
RenovationStatus | BIM@bondbryan.co.uk | 2016-02-07T05:03:47 | Requirement | Component | Exercise Equipment Exercise Bike:01 | New | n/a | ArchiCAD-64 | BBA_Pset_General | 2dJDmHRLd3nJOE6HSidOM7 | RenovationStatus | n/a
Renovation Status | BIM@bondbryan.co.uk | 2016-02-07T05:03:47 | Requirement | Component | Exercise Equipment Exercise Bike:01 | New | n/a | ArchiCAD-64 | AC_Pset_RenovationAndPhasing | 0i96kYgbVMRti$jpz$q14T | Renovation Status | n/a
GFGI | BIM@bondbryan.co.uk | 2016-02-07T05:03:47 | Requirement | Component | Full Length Mirror Type 02:06 | No | n/a | ArchiCAD-64 | BBA_Pset_FFE | 33hDKtDL6n_3lfGPx8b8zr | GFGI | n/a
GFCI | BIM@bondbryan.co.uk | 2016-02-07T05:03:47 | Requirement | Component | Full Length Mirror Type 02:06 | No | n/a | ArchiCAD-64 | BBA_Pset_FFE | 33hDKtDL6n_3lfGPx8b8zr | GFCI | n/a
SpecificationNumber | BIM@bondbryan.co.uk | 2016-02-07T05:03:47 | Requirement | Component | Full Length Mirror Type 02:06 | 2181-06-14 | n/a | ArchiCAD-64 | BBA_Pset_FFE | 33hDKtDL6n_3lfGPx8b8zr | SpecificationNumber | n/a
CFCI | BIM@bondbryan.co.uk | 2016-02-07T05:03:47 | Requirement | Component | Full Length Mirror Type 02:06 | Yes | n/a | ArchiCAD-64 | BBA_Pset_FFE | 33hDKtDL6n_3lfGPx8b8zr | CFCI | n/a
Model | BIM@bondbryan.co.uk | 2016-02-07T05:03:47 | Requirement | Component | Full Length Mirror Type 02:06 | TA-21 | n/a | ArchiCAD-64 | BBA_Pset_FFE | 33hDKtDL6n_3lfGPx8b8zr | Model | n/a
FFEDescription | BIM@bondbryan.co.uk | 2016-02-07T05:03:47 | Requirement | Component | Full Length Mirror Type 02:06 | FULL LENGTH MIRROR | n/a | ArchiCAD-64 | BBA_Pset_FFE | 33hDKtDL6n_3lfGPx8b8zr | FFEDescription | n/a
Position | BIM@bondbryan.co.uk | 2016-02-07T05:03:47 | Requirement | Component | Full Length Mirror Type 02:06 | Interior | n/a | ArchiCAD-64 | BBA_Pset_General | 3Ta1YTWsp9sfRCstkTPUg9 | Position | n/a
Comments | BIM@bondbryan.co.uk | 2016-02-07T05:03:47 | Requirement | Component | Full Length Mirror Type 02:06 | n/a | n/a | ArchiCAD-64 | BBA_Pset_General | 3Ta1YTWsp9sfRCstkTPUg9 | Comments | n/a
RequiredForCOBieComponent | BIM@bondbryan.co.uk | 2016-02-07T05:03:47 | Requirement | Component | Full Length Mirror Type 02:06 | Yes | n/a | ArchiCAD-64 | BBA_Pset_General | 3Ta1YTWsp9sfRCstkTPUg9 | RequiredForCOBieComponent | n/a
SpecificationReference | BIM@bondbryan.co.uk | 2016-02-07T05:03:47 | Requirement | Component | Full Length Mirror Type 02:06 | TBC at RIBA Stage 4 | n/a | ArchiCAD-64 | BBA_Pset_General | 3Ta1YTWsp9sfRCstkTPUg9 | SpecificationReference | n/a
SpecificationDescription | BIM@bondbryan.co.uk | 2016-02-07T05:03:47 | Requirement | Component | Full Length Mirror Type 02:06 | TBC at RIBA Stage 4 | n/a | ArchiCAD-64 | BBA_Pset_General | 3Ta1YTWsp9sfRCstkTPUg9 | SpecificationDescription | n/a
StructuralFunction | BIM@bondbryan.co.uk | 2016-02-07T05:03:47 | Requirement | Component | Full Length Mirror Type 02:06 | Non-Load-Bearing Element | n/a | ArchiCAD-64 | BBA_Pset_General | 3Ta1YTWsp9sfRCstkTPUg9 | StructuralFunction | n/a
RenovationStatus | BIM@bondbryan.co.uk | 2016-02-07T05:03:47 | Requirement | Component | Full Length Mirror Type 02:06 | New | n/a | ArchiCAD-64 | BBA_Pset_General | 3Ta1YTWsp9sfRCstkTPUg9 | RenovationStatus | n/a
Material | BIM@bondbryan.co.uk | 2016-02-07T05:03:47 | Requirement | Component | Full Length Mirror Type 02:06 | Concept | n/a | ArchiCAD-64 | BBA_Pset_Other | 3$96rO7LFHqT$$CE5shKQf | Material | n/a
LayerName | BIM@bondbryan.co.uk | 2016-02-07T05:03:47 | Requirement | Component | Full Length Mirror Type 02:06 | A-Ee_40_20-M_GeneralFFAndEInternalEquipment | n/a | ArchiCAD-64 | Pset_Draughting | 1WZsgnWCBqW7CvQyw68Wfx | LayerName | n/a
BottomSurface | BIM@bondbryan.co.uk | 2016-02-07T05:03:47 | Requirement | Component | Full Length Mirror Type 02:06 | n/a | n/a | ArchiCAD-64 | BBA_Pset_Surface | 2U7c3MMddXRnPm03MEzIZm | BottomSurface | n/a
Surface | BIM@bondbryan.co.uk | 2016-02-07T05:03:47 | Requirement | Component | Full Length Mirror Type 02:06 | Concept | n/a | ArchiCAD-64 | BBA_Pset_Surface | 2U7c3MMddXRnPm03MEzIZm | Surface | n/a
SideSurface | BIM@bondbryan.co.uk | 2016-02-07T05:03:47 | Requirement | Component | Full Length Mirror Type 02:06 | n/a | n/a | ArchiCAD-64 | BBA_Pset_Surface | 2U7c3MMddXRnPm03MEzIZm | SideSurface | n/a
Renovation Status | BIM@bondbryan.co.uk | 2016-02-07T05:03:47 | Requirement | Component | Full Length Mirror Type 02:06 | New | n/a | ArchiCAD-64 | AC_Pset_RenovationAndPhasing | 27Rc4kNJx5CenCOjj8n$Ig | Renovation Status | n/a
FFECode | BIM@bondbryan.co.uk | 2016-02-07T05:03:47 | Requirement | Component | Microwave Oven:01 | n/a | n/a | ArchiCAD-64 | BBA_Pset_FFE | 0c3ivm0FTNalepLY0y42sH | FFECode | n/a
ProvidedBy | BIM@bondbryan.co.uk | 2016-02-07T05:03:47 | Requirement | Component | Microwave Oven:01 | n/a | n/a | ArchiCAD-64 | BBA_Pset_FFE | 0c3ivm0FTNalepLY0y42sH | ProvidedBy | n/a
OFOI | BIM@bondbryan.co.uk | 2016-02-07T05:03:47 | Requirement | Component | Microwave Oven:01 | No | n/a | ArchiCAD-64 | BBA_Pset_FFE | 0c3ivm0FTNalepLY0y42sH | OFOI | n/a
SpecificationNumber | BIM@bondbryan.co.uk | 2016-02-07T05:03:47 | Requirement | Component | Microwave Oven:01 | 2209-09-01 | n/a | ArchiCAD-64 | BBA_Pset_FFE | 0c3ivm0FTNalepLY0y42sH | SpecificationNumber | n/a
InstalledBy | BIM@bondbryan.co.uk | 2016-02-07T05:03:47 | Requirement | Component | Microwave Oven:01 | n/a | n/a | ArchiCAD-64 | BBA_Pset_FFE | 0c3ivm0FTNalepLY0y42sH | InstalledBy | n/a
CFCI | BIM@bondbryan.co.uk | 2016-02-07T05:03:47 | Requirement | Component | Microwave Oven:01 | Yes | n/a | ArchiCAD-64 | BBA_Pset_FFE | 0c3ivm0FTNalepLY0y42sH | CFCI | n/a
Model | BIM@bondbryan.co.uk | 2016-02-07T05:03:47 | Requirement | Component | Microwave Oven:01 | KT.02 | n/a | ArchiCAD-64 | BBA_Pset_FFE | 0c3ivm0FTNalepLY0y42sH | Model | n/a
FFEGroup | BIM@bondbryan.co.uk | 2016-02-07T05:03:47 | Requirement | Component | Microwave Oven:01 | n/a | n/a | ArchiCAD-64 | BBA_Pset_FFE | 0c3ivm0FTNalepLY0y42sH | FFEGroup | n/a
OFCI | BIM@bondbryan.co.uk | 2016-02-07T05:03:47 | Requirement | Component | Microwave Oven:01 | No | n/a | ArchiCAD-64 | BBA_Pset_FFE | 0c3ivm0FTNalepLY0y42sH | OFCI | n/a
LXD | BIM@bondbryan.co.uk | 2016-02-07T05:03:47 | Requirement | Component | Microwave Oven:01 | 550x350 | n/a | ArchiCAD-64 | BBA_Pset_FFE | 0c3ivm0FTNalepLY0y42sH | LXD | n/a
FFEDescription | BIM@bondbryan.co.uk | 2016-02-07T05:03:47 | Requirement | Component | Microwave Oven:01 | MICROWAVE, COUNTERTOP | n/a | ArchiCAD-64 | BBA_Pset_FFE | 0c3ivm0FTNalepLY0y42sH | FFEDescription | n/a
FFECategory | BIM@bondbryan.co.uk | 2016-02-07T05:03:47 | Requirement | Component | Microwave Oven:01 | n/a | n/a | ArchiCAD-64 | BBA_Pset_FFE | 0c3ivm0FTNalepLY0y42sH | FFECategory | n/a
LayerName | BIM@bondbryan.co.uk | 2016-02-07T05:03:47 | Requirement | Component | Microwave Oven:01 | A-Ee_40_20-M_GeneralFFAndEInternalMovable | n/a | ArchiCAD-64 | Pset_Draughting | 1emUXqALSPAR_ztKjYAfhL | LayerName | n/a
Position | BIM@bondbryan.co.uk | 2016-02-07T05:03:47 | Requirement | Component | Microwave Oven:01 | Interior | n/a | ArchiCAD-64 | BBA_Pset_General | 2nRN5EVBBJLAWqMPk8_jGw | Position | n/a
Comments | BIM@bondbryan.co.uk | 2016-02-07T05:03:47 | Requirement | Component | Microwave Oven:01 | n/a | n/a | ArchiCAD-64 | BBA_Pset_General | 2nRN5EVBBJLAWqMPk8_jGw | Comments | n/a
RequiredForCOBieComponent | BIM@bondbryan.co.uk | 2016-02-07T05:03:47 | Requirement | Component | Microwave Oven:01 | Yes | n/a | ArchiCAD-64 | BBA_Pset_General | 2nRN5EVBBJLAWqMPk8_jGw | RequiredForCOBieComponent | n/a
SpecificationReference | BIM@bondbryan.co.uk | 2016-02-07T05:03:47 | Requirement | Component | Microwave Oven:01 | TBC at RIBA Stage 4 | n/a | ArchiCAD-64 | BBA_Pset_General | 2nRN5EVBBJLAWqMPk8_jGw | SpecificationReference | n/a
SpecificationDescription | BIM@bondbryan.co.uk | 2016-02-07T05:03:47 | Requirement | Component | Microwave Oven:01 | TBC at RIBA Stage 4 | n/a | ArchiCAD-64 | BBA_Pset_General | 2nRN5EVBBJLAWqMPk8_jGw | SpecificationDescription | n/a
StructuralFunction | BIM@bondbryan.co.uk | 2016-02-07T05:03:47 | Requirement | Component | Microwave Oven:01 | Non-Load-Bearing Element | n/a | ArchiCAD-64 | BBA_Pset_General | 2nRN5EVBBJLAWqMPk8_jGw | StructuralFunction | n/a
RenovationStatus | BIM@bondbryan.co.uk | 2016-02-07T05:03:47 | Requirement | Component | Microwave Oven:01 | New | n/a | ArchiCAD-64 | BBA_Pset_General | 2nRN5EVBBJLAWqMPk8_jGw | RenovationStatus | n/a
Renovation Status | BIM@bondbryan.co.uk | 2016-02-07T05:03:47 | Requirement | Component | Microwave Oven:01 | New | n/a | ArchiCAD-64 | AC_Pset_RenovationAndPhasing | 0MB6eC2X1X4B4STzo29SEt | Renovation Status | n/a
OFOI | BIM@bondbryan.co.uk | 2016-02-07T05:03:47 | Requirement | Component | Storage Safe:01 | n/a | n/a | ArchiCAD-64 | BBA_Pset_FFE | 3BJoNod5mvX2sqCNcfvdSE | OFOI | n/a
SpecificationNumber | BIM@bondbryan.co.uk | 2016-02-07T05:03:47 | Requirement | Component | Storage Safe:01 | n/a | n/a | ArchiCAD-64 | BBA_Pset_FFE | 3BJoNod5mvX2sqCNcfvdSE | SpecificationNumber | n/a
CFCI | BIM@bondbryan.co.uk | 2016-02-07T05:03:47 | Requirement | Component | Storage Safe:01 | n/a | n/a | ArchiCAD-64 | BBA_Pset_FFE | 3BJoNod5mvX2sqCNcfvdSE | CFCI | n/a
Model | BIM@bondbryan.co.uk | 2016-02-07T05:03:47 | Requirement | Component | Storage Safe:01 | ER.08 | n/a | ArchiCAD-64 | BBA_Pset_FFE | 3BJoNod5mvX2sqCNcfvdSE | Model | n/a
OFCI | BIM@bondbryan.co.uk | 2016-02-07T05:03:47 | Requirement | Component | Storage Safe:01 | n/a | n/a | ArchiCAD-64 | BBA_Pset_FFE | 3BJoNod5mvX2sqCNcfvdSE | OFCI | n/a
FFEDescription | BIM@bondbryan.co.uk | 2016-02-07T05:03:47 | Requirement | Component | Storage Safe:01 | STORAGE SAFE | n/a | ArchiCAD-64 | BBA_Pset_FFE | 3BJoNod5mvX2sqCNcfvdSE | FFEDescription | n/a
LayerName | BIM@bondbryan.co.uk | 2016-02-07T05:03:47 | Requirement | Component | Storage Safe:01 | A-Ee_40_20-M_GeneralFFAndEInternalFixed | n/a | ArchiCAD-64 | Pset_Draughting | 27JqS1r_Ds3qoNwJ$oCnbF | LayerName | n/a
Position | BIM@bondbryan.co.uk | 2016-02-07T05:03:47 | Requirement | Component | Storage Safe:01 | Interior | n/a | ArchiCAD-64 | BBA_Pset_General | 34Bao2S5klBWhZr8k_zuUC | Position | n/a
Comments | BIM@bondbryan.co.uk | 2016-02-07T05:03:47 | Requirement | Component | Storage Safe:01 | n/a | n/a | ArchiCAD-64 | BBA_Pset_General | 34Bao2S5klBWhZr8k_zuUC | Comments | n/a
RequiredForCOBieComponent | BIM@bondbryan.co.uk | 2016-02-07T05:03:47 | Requirement | Component | Storage Safe:01 | Yes | n/a | ArchiCAD-64 | BBA_Pset_General | 34Bao2S5klBWhZr8k_zuUC | RequiredForCOBieComponent | n/a
SpecificationReference | BIM@bondbryan.co.uk | 2016-02-07T05:03:47 | Requirement | Component | Storage Safe:01 | TBC at RIBA Stage 4 | n/a | ArchiCAD-64 | BBA_Pset_General | 34Bao2S5klBWhZr8k_zuUC | SpecificationReference | n/a
SpecificationDescription | BIM@bondbryan.co.uk | 2016-02-07T05:03:47 | Requirement | Component | Storage Safe:01 | TBC at RIBA Stage 4 | n/a | ArchiCAD-64 | BBA_Pset_General | 34Bao2S5klBWhZr8k_zuUC | SpecificationDescription | n/a
StructuralFunction | BIM@bondbryan.co.uk | 2016-02-07T05:03:47 | Requirement | Component | Storage Safe:01 | Non-Load-Bearing Element | n/a | ArchiCAD-64 | BBA_Pset_General | 34Bao2S5klBWhZr8k_zuUC | StructuralFunction | n/a
RenovationStatus | BIM@bondbryan.co.uk | 2016-02-07T05:03:47 | Requirement | Component | Storage Safe:01 | New | n/a | ArchiCAD-64 | BBA_Pset_General | 34Bao2S5klBWhZr8k_zuUC | RenovationStatus | n/a
Renovation Status | BIM@bondbryan.co.uk | 2016-02-07T05:03:47 | Requirement | Component | Storage Safe:01 | New | n/a | ArchiCAD-64 | AC_Pset_RenovationAndPhasing | 1LJ8ONscyVAUsUGLtutHHO | Renovation Status | n/a
GFGI | BIM@bondbryan.co.uk | 2016-02-07T05:03:47 | Requirement | Component | Full Length Mirror Type 02:07 | No | n/a | ArchiCAD-64 | BBA_Pset_FFE | 2NDxSLyyO3orAnfQV4NyxM | GFGI | n/a
GFCI | BIM@bondbryan.co.uk | 2016-02-07T05:03:47 | Requirement | Component | Full Length Mirror Type 02:07 | No | n/a | ArchiCAD-64 | BBA_Pset_FFE | 2NDxSLyyO3orAnfQV4NyxM | GFCI | n/a
SpecificationNumber | BIM@bondbryan.co.uk | 2016-02-07T05:03:47 | Requirement | Component | Full Length Mirror Type 02:07 | 2181-06-14 | n/a | ArchiCAD-64 | BBA_Pset_FFE | 2NDxSLyyO3orAnfQV4NyxM | SpecificationNumber | n/a
CFCI | BIM@bondbryan.co.uk | 2016-02-07T05:03:47 | Requirement | Component | Full Length Mirror Type 02:07 | Yes | n/a | ArchiCAD-64 | BBA_Pset_FFE | 2NDxSLyyO3orAnfQV4NyxM | CFCI | n/a
Model | BIM@bondbryan.co.uk | 2016-02-07T05:03:47 | Requirement | Component | Full Length Mirror Type 02:07 | TA-21 | n/a | ArchiCAD-64 | BBA_Pset_FFE | 2NDxSLyyO3orAnfQV4NyxM | Model | n/a
FFEDescription | BIM@bondbryan.co.uk | 2016-02-07T05:03:47 | Requirement | Component | Full Length Mirror Type 02:07 | FULL LENGTH MIRROR | n/a | ArchiCAD-64 | BBA_Pset_FFE | 2NDxSLyyO3orAnfQV4NyxM | FFEDescription | n/a
Position | BIM@bondbryan.co.uk | 2016-02-07T05:03:47 | Requirement | Component | Full Length Mirror Type 02:07 | Interior | n/a | ArchiCAD-64 | BBA_Pset_General | 02gLii2yPu0XzVRwD3zYfA | Position | n/a
Comments | BIM@bondbryan.co.uk | 2016-02-07T05:03:47 | Requirement | Component | Full Length Mirror Type 02:07 | n/a | n/a | ArchiCAD-64 | BBA_Pset_General | 02gLii2yPu0XzVRwD3zYfA | Comments | n/a
RequiredForCOBieComponent | BIM@bondbryan.co.uk | 2016-02-07T05:03:47 | Requirement | Component | Full Length Mirror Type 02:07 | Yes | n/a | ArchiCAD-64 | BBA_Pset_General | 02gLii2yPu0XzVRwD3zYfA | RequiredForCOBieComponent | n/a
SpecificationReference | BIM@bondbryan.co.uk | 2016-02-07T05:03:47 | Requirement | Component | Full Length Mirror Type 02:07 | TBC at RIBA Stage 4 | n/a | ArchiCAD-64 | BBA_Pset_General | 02gLii2yPu0XzVRwD3zYfA | SpecificationReference | n/a
SpecificationDescription | BIM@bondbryan.co.uk | 2016-02-07T05:03:47 | Requirement | Component | Full Length Mirror Type 02:07 | TBC at RIBA Stage 4 | n/a | ArchiCAD-64 | BBA_Pset_General | 02gLii2yPu0XzVRwD3zYfA | SpecificationDescription | n/a
StructuralFunction | BIM@bondbryan.co.uk | 2016-02-07T05:03:47 | Requirement | Component | Full Length Mirror Type 02:07 | Non-Load-Bearing Element | n/a | ArchiCAD-64 | BBA_Pset_General | 02gLii2yPu0XzVRwD3zYfA | StructuralFunction | n/a
RenovationStatus | BIM@bondbryan.co.uk | 2016-02-07T05:03:47 | Requirement | Component | Full Length Mirror Type 02:07 | New | n/a | ArchiCAD-64 | BBA_Pset_General | 02gLii2yPu0XzVRwD3zYfA | RenovationStatus | n/a
Material | BIM@bondbryan.co.uk | 2016-02-07T05:03:47 | Requirement | Component | Full Length Mirror Type 02:07 | Concept | n/a | ArchiCAD-64 | BBA_Pset_Other | 0Kfw1$SFppnLPtq4OCmyGv | Material | n/a
LayerName | BIM@bondbryan.co.uk | 2016-02-07T05:03:47 | Requirement | Component | Full Length Mirror Type 02:07 | A-Ee_40_20-M_GeneralFFAndEInternalEquipment | n/a | ArchiCAD-64 | Pset_Draughting | 11YQqdH8ZALMAHR6qkSmkv | LayerName | n/a
BottomSurface | BIM@bondbryan.co.uk | 2016-02-07T05:03:47 | Requirement | Component | Full Length Mirror Type 02:07 | n/a | n/a | ArchiCAD-64 | BBA_Pset_Surface | 1HJfhzifEIO33PLjywxLlH | BottomSurface | n/a
Surface | BIM@bondbryan.co.uk | 2016-02-07T05:03:47 | Requirement | Component | Full Length Mirror Type 02:07 | Concept | n/a | ArchiCAD-64 | BBA_Pset_Surface | 1HJfhzifEIO33PLjywxLlH | Surface | n/a
SideSurface | BIM@bondbryan.co.uk | 2016-02-07T05:03:47 | Requirement | Component | Full Length Mirror Type 02:07 | n/a | n/a | ArchiCAD-64 | BBA_Pset_Surface | 1HJfhzifEIO33PLjywxLlH | SideSurface | n/a
Renovation Status | BIM@bondbryan.co.uk | 2016-02-07T05:03:47 | Requirement | Component | Full Length Mirror Type 02:07 | New | n/a | ArchiCAD-64 | AC_Pset_RenovationAndPhasing | 14F1sPR0MQZzV2AypzQ5yn | Renovation Status | n/a
2 Element | BIM@bondbryan.co.uk | 2016-02-07T05:03:47 | Requirement | Component | Toilet:02 | 5.1 Sanitary appliances | n/a | ArchiCAD-64 | BBA_Pset_NRM | 3dI7kw2cL59u70BlQwUKOy | 2 Element | n/a
1 GroupElement | BIM@bondbryan.co.uk | 2016-02-07T05:03:47 | Requirement | Component | Toilet:02 | 5 Services | n/a | ArchiCAD-64 | BBA_Pset_NRM | 3dI7kw2cL59u70BlQwUKOy | 1 GroupElement | n/a
FFECode | BIM@bondbryan.co.uk | 2016-02-07T05:03:47 | Requirement | Component | Toilet:02 | n/a | n/a | ArchiCAD-64 | BBA_Pset_FFE | 2luldd$$keydt_Ua4thDs1 | FFECode | n/a
ProvidedBy | BIM@bondbryan.co.uk | 2016-02-07T05:03:47 | Requirement | Component | Toilet:02 | n/a | n/a | ArchiCAD-64 | BBA_Pset_FFE | 2luldd$$keydt_Ua4thDs1 | ProvidedBy | n/a
InstalledBy | BIM@bondbryan.co.uk | 2016-02-07T05:03:47 | Requirement | Component | Toilet:02 | n/a | n/a | ArchiCAD-64 | BBA_Pset_FFE | 2luldd$$keydt_Ua4thDs1 | InstalledBy | n/a
FFEGroup | BIM@bondbryan.co.uk | 2016-02-07T05:03:47 | Requirement | Component | Toilet:02 | n/a | n/a | ArchiCAD-64 | BBA_Pset_FFE | 2luldd$$keydt_Ua4thDs1 | FFEGroup | n/a
LXD | BIM@bondbryan.co.uk | 2016-02-07T05:03:47 | Requirement | Component | Toilet:02 | 350x640 | n/a | ArchiCAD-64 | BBA_Pset_FFE | 2luldd$$keydt_Ua4thDs1 | LXD | n/a
FFEDescription | BIM@bondbryan.co.uk | 2016-02-07T05:03:47 | Requirement | Component | Toilet:02 | n/a | n/a | ArchiCAD-64 | BBA_Pset_FFE | 2luldd$$keydt_Ua4thDs1 | FFEDescription | n/a
FFECategory | BIM@bondbryan.co.uk | 2016-02-07T05:03:47 | Requirement | Component | Toilet:02 | n/a | n/a | ArchiCAD-64 | BBA_Pset_FFE | 2luldd$$keydt_Ua4thDs1 | FFECategory | n/a
LayerName | BIM@bondbryan.co.uk | 2016-02-07T05:03:47 | Requirement | Component | Toilet:02 | A-Ee_40_20-M_GeneralFFAndEInternalSanitary | n/a | ArchiCAD-64 | Pset_Draughting | 1eV$OaXovtGolvztuTKhlA | LayerName | n/a
Position | BIM@bondbryan.co.uk | 2016-02-07T05:03:47 | Requirement | Component | Toilet:02 | Interior | n/a | ArchiCAD-64 | BBA_Pset_General | 0mdKayXmRKIhLnq$WLMmVi | Position | n/a
Comments | BIM@bondbryan.co.uk | 2016-02-07T05:03:47 | Requirement | Component | Toilet:02 | n/a | n/a | ArchiCAD-64 | BBA_Pset_General | 0mdKayXmRKIhLnq$WLMmVi | Comments | n/a
RequiredForCOBieComponent | BIM@bondbryan.co.uk | 2016-02-07T05:03:47 | Requirement | Component | Toilet:02 | Yes | n/a | ArchiCAD-64 | BBA_Pset_General | 0mdKayXmRKIhLnq$WLMmVi | RequiredForCOBieComponent | n/a
SpecificationReference | BIM@bondbryan.co.uk | 2016-02-07T05:03:47 | Requirement | Component | Toilet:02 | TBC at RIBA Stage 4 | n/a | ArchiCAD-64 | BBA_Pset_General | 0mdKayXmRKIhLnq$WLMmVi | SpecificationReference | n/a
SpecificationDescription | BIM@bondbryan.co.uk | 2016-02-07T05:03:47 | Requirement | Component | Toilet:02 | TBC at RIBA Stage 4 | n/a | ArchiCAD-64 | BBA_Pset_General | 0mdKayXmRKIhLnq$WLMmVi | SpecificationDescription | n/a
StructuralFunction | BIM@bondbryan.co.uk | 2016-02-07T05:03:47 | Requirement | Component | Toilet:02 | Non-Load-Bearing Element | n/a | ArchiCAD-64 | BBA_Pset_General | 0mdKayXmRKIhLnq$WLMmVi | StructuralFunction | n/a
RenovationStatus | BIM@bondbryan.co.uk | 2016-02-07T05:03:47 | Requirement | Component | Toilet:02 | New | n/a | ArchiCAD-64 | BBA_Pset_General | 0mdKayXmRKIhLnq$WLMmVi | RenovationStatus | n/a
Renovation Status | BIM@bondbryan.co.uk | 2016-02-07T05:03:47 | Requirement | Component | Toilet:02 | New | n/a | ArchiCAD-64 | AC_Pset_RenovationAndPhasing | 1dMzQ$A4Y1X2k5zKNgCyBo | Renovation Status | n/a
OFOI | BIM@bondbryan.co.uk | 2016-02-07T05:03:47 | Requirement | Component | Coffee Table Type 02:01 | No | n/a | ArchiCAD-64 | BBA_Pset_FFE | 2pFf5maxOBLZ1aA$6Cn4HE | OFOI | n/a
SpecificationNumber | BIM@bondbryan.co.uk | 2016-02-07T05:03:47 | Requirement | Component | Coffee Table Type 02:01 | n/a | n/a | ArchiCAD-64 | BBA_Pset_FFE | 2pFf5maxOBLZ1aA$6Cn4HE | SpecificationNumber | n/a
CFCI | BIM@bondbryan.co.uk | 2016-02-07T05:03:47 | Requirement | Component | Coffee Table Type 02:01 | No | n/a | ArchiCAD-64 | BBA_Pset_FFE | 2pFf5maxOBLZ1aA$6Cn4HE | CFCI | n/a
Model | BIM@bondbryan.co.uk | 2016-02-07T05:03:47 | Requirement | Component | Coffee Table Type 02:01 | MQ.27 | n/a | ArchiCAD-64 | BBA_Pset_FFE | 2pFf5maxOBLZ1aA$6Cn4HE | Model | n/a
OFCI | BIM@bondbryan.co.uk | 2016-02-07T05:03:47 | Requirement | Component | Coffee Table Type 02:01 | Yes | n/a | ArchiCAD-64 | BBA_Pset_FFE | 2pFf5maxOBLZ1aA$6Cn4HE | OFCI | n/a
FFEDescription | BIM@bondbryan.co.uk | 2016-02-07T05:03:47 | Requirement | Component | Coffee Table Type 02:01 | COFFEE TABLE | n/a | ArchiCAD-64 | BBA_Pset_FFE | 2pFf5maxOBLZ1aA$6Cn4HE | FFEDescription | n/a
LayerName | BIM@bondbryan.co.uk | 2016-02-07T05:03:47 | Requirement | Component | Coffee Table Type 02:01 | A-Ee_40_20-M_GeneralFFAndEInternalMovable | n/a | ArchiCAD-64 | Pset_Draughting | 1qIQZdv1vLp59ts20uExpY | LayerName | n/a
Position | BIM@bondbryan.co.uk | 2016-02-07T05:03:47 | Requirement | Component | Coffee Table Type 02:01 | Interior | n/a | ArchiCAD-64 | BBA_Pset_General | 3BAXVVTpf8OU_BP0xWrPGO | Position | n/a
Comments | BIM@bondbryan.co.uk | 2016-02-07T05:03:47 | Requirement | Component | Coffee Table Type 02:01 | n/a | n/a | ArchiCAD-64 | BBA_Pset_General | 3BAXVVTpf8OU_BP0xWrPGO | Comments | n/a
RequiredForCOBieComponent | BIM@bondbryan.co.uk | 2016-02-07T05:03:47 | Requirement | Component | Coffee Table Type 02:01 | Yes | n/a | ArchiCAD-64 | BBA_Pset_General | 3BAXVVTpf8OU_BP0xWrPGO | RequiredForCOBieComponent | n/a
SpecificationReference | BIM@bondbryan.co.uk | 2016-02-07T05:03:47 | Requirement | Component | Coffee Table Type 02:01 | TBC at RIBA Stage 4 | n/a | ArchiCAD-64 | BBA_Pset_General | 3BAXVVTpf8OU_BP0xWrPGO | SpecificationReference | n/a
SpecificationDescription | BIM@bondbryan.co.uk | 2016-02-07T05:03:47 | Requirement | Component | Coffee Table Type 02:01 | TBC at RIBA Stage 4 | n/a | ArchiCAD-64 | BBA_Pset_General | 3BAXVVTpf8OU_BP0xWrPGO | SpecificationDescription | n/a
StructuralFunction | BIM@bondbryan.co.uk | 2016-02-07T05:03:47 | Requirement | Component | Coffee Table Type 02:01 | Non-Load-Bearing Element | n/a | ArchiCAD-64 | BBA_Pset_General | 3BAXVVTpf8OU_BP0xWrPGO | StructuralFunction | n/a
RenovationStatus | BIM@bondbryan.co.uk | 2016-02-07T05:03:47 | Requirement | Component | Coffee Table Type 02:01 | New | n/a | ArchiCAD-64 | BBA_Pset_General | 3BAXVVTpf8OU_BP0xWrPGO | RenovationStatus | n/a
Renovation Status | BIM@bondbryan.co.uk | 2016-02-07T05:03:47 | Requirement | Component | Coffee Table Type 02:01 | New | n/a | ArchiCAD-64 | AC_Pset_RenovationAndPhasing | 0exZJQQyyguWy4hH$yqImF | Renovation Status | n/a
2 Element | BIM@bondbryan.co.uk | 2016-02-07T05:03:47 | Requirement | Component | Toilet:01 | 5.1 Sanitary appliances | n/a | ArchiCAD-64 | BBA_Pset_NRM | 2EjWYDEY2TYHbroTdwhQ7G | 2 Element | n/a
1 GroupElement | BIM@bondbryan.co.uk | 2016-02-07T05:03:47 | Requirement | Component | Toilet:01 | 5 Services | n/a | ArchiCAD-64 | BBA_Pset_NRM | 2EjWYDEY2TYHbroTdwhQ7G | 1 GroupElement | n/a
FFECode | BIM@bondbryan.co.uk | 2016-02-07T05:03:47 | Requirement | Component | Toilet:01 | n/a | n/a | ArchiCAD-64 | BBA_Pset_FFE | 3SENiNC3GkMhZHvr_YObGa | FFECode | n/a
ProvidedBy | BIM@bondbryan.co.uk | 2016-02-07T05:03:47 | Requirement | Component | Toilet:01 | n/a | n/a | ArchiCAD-64 | BBA_Pset_FFE | 3SENiNC3GkMhZHvr_YObGa | ProvidedBy | n/a
InstalledBy | BIM@bondbryan.co.uk | 2016-02-07T05:03:47 | Requirement | Component | Toilet:01 | n/a | n/a | ArchiCAD-64 | BBA_Pset_FFE | 3SENiNC3GkMhZHvr_YObGa | InstalledBy | n/a
FFEGroup | BIM@bondbryan.co.uk | 2016-02-07T05:03:47 | Requirement | Component | Toilet:01 | n/a | n/a | ArchiCAD-64 | BBA_Pset_FFE | 3SENiNC3GkMhZHvr_YObGa | FFEGroup | n/a
LXD | BIM@bondbryan.co.uk | 2016-02-07T05:03:47 | Requirement | Component | Toilet:01 | 350x640 | n/a | ArchiCAD-64 | BBA_Pset_FFE | 3SENiNC3GkMhZHvr_YObGa | LXD | n/a
FFEDescription | BIM@bondbryan.co.uk | 2016-02-07T05:03:47 | Requirement | Component | Toilet:01 | n/a | n/a | ArchiCAD-64 | BBA_Pset_FFE | 3SENiNC3GkMhZHvr_YObGa | FFEDescription | n/a
FFECategory | BIM@bondbryan.co.uk | 2016-02-07T05:03:47 | Requirement | Component | Toilet:01 | n/a | n/a | ArchiCAD-64 | BBA_Pset_FFE | 3SENiNC3GkMhZHvr_YObGa | FFECategory | n/a
LayerName | BIM@bondbryan.co.uk | 2016-02-07T05:03:47 | Requirement | Component | Toilet:01 | A-Ee_40_20-M_GeneralFFAndEInternalSanitary | n/a | ArchiCAD-64 | Pset_Draughting | 0jOzMNCXXrH06B76T7iFHk | LayerName | n/a
Position | BIM@bondbryan.co.uk | 2016-02-07T05:03:47 | Requirement | Component | Toilet:01 | Interior | n/a | ArchiCAD-64 | BBA_Pset_General | 0ql26OdQse1QvHaQPVImSn | Position | n/a
Comments | BIM@bondbryan.co.uk | 2016-02-07T05:03:47 | Requirement | Component | Toilet:01 | n/a | n/a | ArchiCAD-64 | BBA_Pset_General | 0ql26OdQse1QvHaQPVImSn | Comments | n/a
RequiredForCOBieComponent | BIM@bondbryan.co.uk | 2016-02-07T05:03:47 | Requirement | Component | Toilet:01 | Yes | n/a | ArchiCAD-64 | BBA_Pset_General | 0ql26OdQse1QvHaQPVImSn | RequiredForCOBieComponent | n/a
SpecificationReference | BIM@bondbryan.co.uk | 2016-02-07T05:03:47 | Requirement | Component | Toilet:01 | TBC at RIBA Stage 4 | n/a | ArchiCAD-64 | BBA_Pset_General | 0ql26OdQse1QvHaQPVImSn | SpecificationReference | n/a
SpecificationDescription | BIM@bondbryan.co.uk | 2016-02-07T05:03:47 | Requirement | Component | Toilet:01 | TBC at RIBA Stage 4 | n/a | ArchiCAD-64 | BBA_Pset_General | 0ql26OdQse1QvHaQPVImSn | SpecificationDescription | n/a
StructuralFunction | BIM@bondbryan.co.uk | 2016-02-07T05:03:47 | Requirement | Component | Toilet:01 | Non-Load-Bearing Element | n/a | ArchiCAD-64 | BBA_Pset_General | 0ql26OdQse1QvHaQPVImSn | StructuralFunction | n/a
RenovationStatus | BIM@bondbryan.co.uk | 2016-02-07T05:03:47 | Requirement | Component | Toilet:01 | New | n/a | ArchiCAD-64 | BBA_Pset_General | 0ql26OdQse1QvHaQPVImSn | RenovationStatus | n/a
Renovation Status | BIM@bondbryan.co.uk | 2016-02-07T05:03:47 | Requirement | Component | Toilet:01 | New | n/a | ArchiCAD-64 | AC_Pset_RenovationAndPhasing | 3Abvzq_KlphHALaeBx2yxH | Renovation Status | n/a
OFOI | BIM@bondbryan.co.uk | 2016-02-07T05:03:47 | Requirement | Component | Exercise Equipment Dumbell Rack:01 | Yes | n/a | ArchiCAD-64 | BBA_Pset_FFE | 0zWo9fN$MD5Qk87FztW$rm | OFOI | n/a
SpecificationNumber | BIM@bondbryan.co.uk | 2016-02-07T05:03:47 | Requirement | Component | Exercise Equipment Dumbell Rack:01 | n/a | n/a | ArchiCAD-64 | BBA_Pset_FFE | 0zWo9fN$MD5Qk87FztW$rm | SpecificationNumber | n/a
CFCI | BIM@bondbryan.co.uk | 2016-02-07T05:03:47 | Requirement | Component | Exercise Equipment Dumbell Rack:01 | No | n/a | ArchiCAD-64 | BBA_Pset_FFE | 0zWo9fN$MD5Qk87FztW$rm | CFCI | n/a
Model | BIM@bondbryan.co.uk | 2016-02-07T05:03:47 | Requirement | Component | Exercise Equipment Dumbell Rack:01 | EX.06 | n/a | ArchiCAD-64 | BBA_Pset_FFE | 0zWo9fN$MD5Qk87FztW$rm | Model | n/a
OFCI | BIM@bondbryan.co.uk | 2016-02-07T05:03:47 | Requirement | Component | Exercise Equipment Dumbell Rack:01 | No | n/a | ArchiCAD-64 | BBA_Pset_FFE | 0zWo9fN$MD5Qk87FztW$rm | OFCI | n/a
FFEDescription | BIM@bondbryan.co.uk | 2016-02-07T05:03:47 | Requirement | Component | Exercise Equipment Dumbell Rack:01 | EXERCISE EQUIPMENT, DUMBELL RACK | n/a | ArchiCAD-64 | BBA_Pset_FFE | 0zWo9fN$MD5Qk87FztW$rm | FFEDescription | n/a
LayerName | BIM@bondbryan.co.uk | 2016-02-07T05:03:47 | Requirement | Component | Exercise Equipment Dumbell Rack:01 | A-Ee_40_20-M_GeneralFFAndEInternalMovable | n/a | ArchiCAD-64 | Pset_Draughting | 0z1NjPeB7toPeeGF$mUfKq | LayerName | n/a
Position | BIM@bondbryan.co.uk | 2016-02-07T05:03:47 | Requirement | Component | Exercise Equipment Dumbell Rack:01 | Interior | n/a | ArchiCAD-64 | BBA_Pset_General | 1UZVfNnYgUjNFMZUKvgfQc | Position | n/a
Comments | BIM@bondbryan.co.uk | 2016-02-07T05:03:47 | Requirement | Component | Exercise Equipment Dumbell Rack:01 | n/a | n/a | ArchiCAD-64 | BBA_Pset_General | 1UZVfNnYgUjNFMZUKvgfQc | Comments | n/a
RequiredForCOBieComponent | BIM@bondbryan.co.uk | 2016-02-07T05:03:47 | Requirement | Component | Exercise Equipment Dumbell Rack:01 | Yes | n/a | ArchiCAD-64 | BBA_Pset_General | 1UZVfNnYgUjNFMZUKvgfQc | RequiredForCOBieComponent | n/a
SpecificationReference | BIM@bondbryan.co.uk | 2016-02-07T05:03:47 | Requirement | Component | Exercise Equipment Dumbell Rack:01 | TBC at RIBA Stage 4 | n/a | ArchiCAD-64 | BBA_Pset_General | 1UZVfNnYgUjNFMZUKvgfQc | SpecificationReference | n/a
SpecificationDescription | BIM@bondbryan.co.uk | 2016-02-07T05:03:47 | Requirement | Component | Exercise Equipment Dumbell Rack:01 | TBC at RIBA Stage 4 | n/a | ArchiCAD-64 | BBA_Pset_General | 1UZVfNnYgUjNFMZUKvgfQc | SpecificationDescription | n/a
StructuralFunction | BIM@bondbryan.co.uk | 2016-02-07T05:03:47 | Requirement | Component | Exercise Equipment Dumbell Rack:01 | Non-Load-Bearing Element | n/a | ArchiCAD-64 | BBA_Pset_General | 1UZVfNnYgUjNFMZUKvgfQc | StructuralFunction | n/a
RenovationStatus | BIM@bondbryan.co.uk | 2016-02-07T05:03:47 | Requirement | Component | Exercise Equipment Dumbell Rack:01 | New | n/a | ArchiCAD-64 | BBA_Pset_General | 1UZVfNnYgUjNFMZUKvgfQc | RenovationStatus | n/a
Renovation Status | BIM@bondbryan.co.uk | 2016-02-07T05:03:47 | Requirement | Component | Exercise Equipment Dumbell Rack:01 | New | n/a | ArchiCAD-64 | AC_Pset_RenovationAndPhasing | 0rpy3DMs5k6R6xEhiTdY7e | Renovation Status | n/a
Lintel | BIM@bondbryan.co.uk | 2016-02-07T05:03:47 | Requirement | Component | D209B | TBC at RIBA Stage 4 | n/a | ArchiCAD-64 | BBA_Pset_Door | 1KcT8DXNDFClTi4137Y8ZR | Lintel | n/a
GlazingType | BIM@bondbryan.co.uk | 2016-02-07T05:03:47 | Requirement | Component | D209B | - | n/a | ArchiCAD-64 | BBA_Pset_Door | 1KcT8DXNDFClTi4137Y8ZR | GlazingType | n/a
DoorFinish | BIM@bondbryan.co.uk | 2016-02-07T05:03:47 | Requirement | Component | D209B | PF | n/a | ArchiCAD-64 | BBA_Pset_Door | 1KcT8DXNDFClTi4137Y8ZR | DoorFinish | n/a
FrameDetailJamb | BIM@bondbryan.co.uk | 2016-02-07T05:03:47 | Requirement | Component | D209B | J01 | n/a | ArchiCAD-64 | BBA_Pset_Door | 1KcT8DXNDFClTi4137Y8ZR | FrameDetailJamb | n/a
DoorLeafWidth | BIM@bondbryan.co.uk | 2016-02-07T05:03:47 | Requirement | Component | D209B | PR 762 | n/a | ArchiCAD-64 | BBA_Pset_Door | 1KcT8DXNDFClTi4137Y8ZR | DoorLeafWidth | n/a
FrameDetailSill | BIM@bondbryan.co.uk | 2016-02-07T05:03:47 | Requirement | Component | D209B | S04 | n/a | ArchiCAD-64 | BBA_Pset_Door | 1KcT8DXNDFClTi4137Y8ZR | FrameDetailSill | n/a
Sidelight | BIM@bondbryan.co.uk | 2016-02-07T05:03:47 | Requirement | Component | D209B | n/a | n/a | ArchiCAD-64 | BBA_Pset_Door | 1KcT8DXNDFClTi4137Y8ZR | Sidelight | n/a
DoorElevationType | BIM@bondbryan.co.uk | 2016-02-07T05:03:47 | Requirement | Component | D209B | D5 | n/a | ArchiCAD-64 | BBA_Pset_Door | 1KcT8DXNDFClTi4137Y8ZR | DoorElevationType | n/a
HardwareSet | BIM@bondbryan.co.uk | 2016-02-07T05:03:47 | Requirement | Component | D209B | 1900-05-02 | n/a | ArchiCAD-64 | BBA_Pset_Door | 1KcT8DXNDFClTi4137Y8ZR | HardwareSet | n/a
DoorMaterial | BIM@bondbryan.co.uk | 2016-02-07T05:03:47 | Requirement | Component | D209B | WD | n/a | ArchiCAD-64 | BBA_Pset_Door | 1KcT8DXNDFClTi4137Y8ZR | DoorMaterial | n/a
FrameFinish | BIM@bondbryan.co.uk | 2016-02-07T05:03:47 | Requirement | Component | D209B | HM | n/a | ArchiCAD-64 | BBA_Pset_Door | 1KcT8DXNDFClTi4137Y8ZR | FrameFinish | n/a
Thickness | BIM@bondbryan.co.uk | 2016-02-07T05:03:47 | Requirement | Component | D209B | 1900-02-13 | n/a | ArchiCAD-64 | BBA_Pset_Door | 1KcT8DXNDFClTi4137Y8ZR | Thickness | n/a
FireLabelClass | BIM@bondbryan.co.uk | 2016-02-07T05:03:47 | Requirement | Component | D209B | - | n/a | ArchiCAD-64 | BBA_Pset_Door | 1KcT8DXNDFClTi4137Y8ZR | FireLabelClass | n/a
FrameDetailHead | BIM@bondbryan.co.uk | 2016-02-07T05:03:47 | Requirement | Component | D209B | H01 | n/a | ArchiCAD-64 | BBA_Pset_Door | 1KcT8DXNDFClTi4137Y8ZR | FrameDetailHead | n/a
FanlightOrOverpanel | BIM@bondbryan.co.uk | 2016-02-07T05:03:47 | Requirement | Component | D209B | n/a | n/a | ArchiCAD-64 | BBA_Pset_Door | 1KcT8DXNDFClTi4137Y8ZR | FanlightOrOverpanel | n/a
FrameType | BIM@bondbryan.co.uk | 2016-02-07T05:03:47 | Requirement | Component | D209B | F2 | n/a | ArchiCAD-64 | BBA_Pset_Door | 1KcT8DXNDFClTi4137Y8ZR | FrameType | n/a
IfcOperation | BIM@bondbryan.co.uk | 2016-02-07T05:03:47 | Requirement | Component | D209B | Double Door Single Swing | n/a | ArchiCAD-64 | BBA_Pset_Door | 1KcT8DXNDFClTi4137Y8ZR | IfcOperation | n/a
OwnerProcuredEquipmentNumber | BIM@bondbryan.co.uk | 2016-02-07T05:03:47 | Requirement | Component | D209B | n/a | n/a | ArchiCAD-64 | BBA_Pset_Door | 1KcT8DXNDFClTi4137Y8ZR | OwnerProcuredEquipmentNumber | n/a
FrameMaterial | BIM@bondbryan.co.uk | 2016-02-07T05:03:47 | Requirement | Component | D209B | PNT | n/a | ArchiCAD-64 | BBA_Pset_Door | 1KcT8DXNDFClTi4137Y8ZR | FrameMaterial | n/a
FEBRCode | BIM@bondbryan.co.uk | 2016-02-07T05:03:47 | Requirement | Component | D209B | - | n/a | ArchiCAD-64 | BBA_Pset_Door | 1KcT8DXNDFClTi4137Y8ZR | FEBRCode | n/a
AcousticRating | BIM@bondbryan.co.uk | 2016-02-07T05:03:47 | Requirement | Component | D209B | TBC at RIBA Stage 4 | n/a | ArchiCAD-64 | Pset_DoorCommon | 0LUwqLayr_IHTuhPcIruyP | AcousticRating | n/a
IsExternal | BIM@bondbryan.co.uk | 2016-02-07T05:03:47 | Requirement | Component | D209B | TRUE | n/a | ArchiCAD-64 | Pset_DoorCommon | 0LUwqLayr_IHTuhPcIruyP | IsExternal | n/a
SelfClosing | BIM@bondbryan.co.uk | 2016-02-07T05:03:47 | Requirement | Component | D209B | TRUE | n/a | ArchiCAD-64 | Pset_DoorCommon | 0LUwqLayr_IHTuhPcIruyP | SelfClosing | n/a
FireRating | BIM@bondbryan.co.uk | 2016-02-07T05:03:47 | Requirement | Component | D209B | - | n/a | ArchiCAD-64 | Pset_DoorCommon | 0LUwqLayr_IHTuhPcIruyP | FireRating | n/a
Hinges | BIM@bondbryan.co.uk | 2016-02-07T05:03:47 | Requirement | Component | D209B | See Hardware Set | n/a | ArchiCAD-64 | BBA_Pset_DoorHardware | 0u4cREPMWjFW6NQI6jCQng | Hinges | n/a
AccessControlSystem | BIM@bondbryan.co.uk | 2016-02-07T05:03:47 | Requirement | Component | D209B | TBC at RIBA Stage 4 | n/a | ArchiCAD-64 | BBA_Pset_DoorHardware | 0u4cREPMWjFW6NQI6jCQng | AccessControlSystem | n/a
VerticalPullHandle | BIM@bondbryan.co.uk | 2016-02-07T05:03:47 | Requirement | Component | D209B | See Hardware Set | n/a | ArchiCAD-64 | BBA_Pset_DoorHardware | 0u4cREPMWjFW6NQI6jCQng | VerticalPullHandle | n/a
Cylinder/Lock | BIM@bondbryan.co.uk | 2016-02-07T05:03:47 | Requirement | Component | D209B | See Hardware Set | n/a | ArchiCAD-64 | BBA_Pset_DoorHardware | 0u4cREPMWjFW6NQI6jCQng | Cylinder/Lock | n/a
ElectromagneticHoldOpenDevice | BIM@bondbryan.co.uk | 2016-02-07T05:03:47 | Requirement | Component | D209B | TBC at RIBA Stage 4 | n/a | ArchiCAD-64 | BBA_Pset_DoorHardware | 0u4cREPMWjFW6NQI6jCQng | ElectromagneticHoldOpenDevice | n/a
DoorCloser | BIM@bondbryan.co.uk | 2016-02-07T05:03:47 | Requirement | Component | D209B | See Hardware Set | n/a | ArchiCAD-64 | BBA_Pset_DoorHardware | 0u4cREPMWjFW6NQI6jCQng | DoorCloser | n/a
LeverHandle | BIM@bondbryan.co.uk | 2016-02-07T05:03:47 | Requirement | Component | D209B | See Hardware Set | n/a | ArchiCAD-64 | BBA_Pset_DoorHardware | 0u4cREPMWjFW6NQI6jCQng | LeverHandle | n/a
LayerName | BIM@bondbryan.co.uk | 2016-02-07T05:03:47 | Requirement | Component | D209B | A-Ee_25_10-M_WallsInternal | n/a | ArchiCAD-64 | Pset_Draughting | 2eVnozSFssSjqYAqPFTD$D | LayerName | n/a
Position | BIM@bondbryan.co.uk | 2016-02-07T05:03:47 | Requirement | Component | D209B | Interior | n/a | ArchiCAD-64 | BBA_Pset_General | 1o8q2mup6y8vU97h5XRIqV | Position | n/a
Comments | BIM@bondbryan.co.uk | 2016-02-07T05:03:47 | Requirement | Component | D209B | n/a | n/a | ArchiCAD-64 | BBA_Pset_General | 1o8q2mup6y8vU97h5XRIqV | Comments | n/a
RequiredForCOBieComponent | BIM@bondbryan.co.uk | 2016-02-07T05:03:47 | Requirement | Component | D209B | Yes | n/a | ArchiCAD-64 | BBA_Pset_General | 1o8q2mup6y8vU97h5XRIqV | RequiredForCOBieComponent | n/a
SpecificationReference | BIM@bondbryan.co.uk | 2016-02-07T05:03:47 | Requirement | Component | D209B | TBC at RIBA Stage 4 | n/a | ArchiCAD-64 | BBA_Pset_General | 1o8q2mup6y8vU97h5XRIqV | SpecificationReference | n/a
SpecificationDescription | BIM@bondbryan.co.uk | 2016-02-07T05:03:47 | Requirement | Component | D209B | TBC at RIBA Stage 4 | n/a | ArchiCAD-64 | BBA_Pset_General | 1o8q2mup6y8vU97h5XRIqV | SpecificationDescription | n/a
StructuralFunction | BIM@bondbryan.co.uk | 2016-02-07T05:03:47 | Requirement | Component | D209B | Non-Load-Bearing Element | n/a | ArchiCAD-64 | BBA_Pset_General | 1o8q2mup6y8vU97h5XRIqV | StructuralFunction | n/a
RenovationStatus | BIM@bondbryan.co.uk | 2016-02-07T05:03:47 | Requirement | Component | D209B | New | n/a | ArchiCAD-64 | BBA_Pset_General | 1o8q2mup6y8vU97h5XRIqV | RenovationStatus | n/a
Renovation Status | BIM@bondbryan.co.uk | 2016-02-07T05:03:47 | Requirement | Component | D209B | New | n/a | ArchiCAD-64 | AC_Pset_RenovationAndPhasing | 2l56yZrhi2ne$g$BZqd1g7 | Renovation Status | n/a
Perimeter | BIM@bondbryan.co.uk | 2016-02-07T05:03:47 | Requirement | Component | D209B | 1920-04-22 | millimeters | ArchiCAD-64 | BaseQuantities | 0ZgnHKCV6ITi5$9U86vGF$ | Perimeter | n/a
Area | BIM@bondbryan.co.uk | 2016-02-07T05:03:47 | Requirement | Component | D209B | 1900-01-02 07:55 | square meters | ArchiCAD-64 | BaseQuantities | 0ZgnHKCV6ITi5$9U86vGF$ | Area | n/a
Volume | BIM@bondbryan.co.uk | 2016-02-07T05:03:47 | Requirement | Component | D209B | 0.153 | cubic meters | ArchiCAD-64 | BaseQuantities | 0ZgnHKCV6ITi5$9U86vGF$ | Volume | n/a
Depth | BIM@bondbryan.co.uk | 2016-02-07T05:03:47 | Requirement | Component | D209B | 1900-05-04 | millimeters | ArchiCAD-64 | BaseQuantities | 0ZgnHKCV6ITi5$9U86vGF$ | Depth | n/a
SecurityRating | BIM@bondbryan.co.uk | 2016-02-07T05:03:47 | Requirement | Component | D209A | Yes | n/a | ArchiCAD-64 | Pset_DoorCommon | 3IzZFt6rdBp6e5YvWk2I4B | SecurityRating | n/a
AcousticRating | BIM@bondbryan.co.uk | 2016-02-07T05:03:47 | Requirement | Component | D209A | TBC at RIBA Stage 4 | n/a | ArchiCAD-64 | Pset_DoorCommon | 3IzZFt6rdBp6e5YvWk2I4B | AcousticRating | n/a
IsExternal | BIM@bondbryan.co.uk | 2016-02-07T05:03:47 | Requirement | Component | D209A | TRUE | n/a | ArchiCAD-64 | Pset_DoorCommon | 3IzZFt6rdBp6e5YvWk2I4B | IsExternal | n/a
SelfClosing | BIM@bondbryan.co.uk | 2016-02-07T05:03:47 | Requirement | Component | D209A | TRUE | n/a | ArchiCAD-64 | Pset_DoorCommon | 3IzZFt6rdBp6e5YvWk2I4B | SelfClosing | n/a
FireRating | BIM@bondbryan.co.uk | 2016-02-07T05:03:47 | Requirement | Component | D209A | - | n/a | ArchiCAD-64 | Pset_DoorCommon | 3IzZFt6rdBp6e5YvWk2I4B | FireRating | n/a
Lintel | BIM@bondbryan.co.uk | 2016-02-07T05:03:47 | Requirement | Component | D209A | TBC at RIBA Stage 4 | n/a | ArchiCAD-64 | BBA_Pset_Door | 27EINgGNe9jseJ0zCNB7Qq | Lintel | n/a
GlazingType | BIM@bondbryan.co.uk | 2016-02-07T05:03:47 | Requirement | Component | D209A | - | n/a | ArchiCAD-64 | BBA_Pset_Door | 27EINgGNe9jseJ0zCNB7Qq | GlazingType | n/a
DoorFinish | BIM@bondbryan.co.uk | 2016-02-07T05:03:47 | Requirement | Component | D209A | PF | n/a | ArchiCAD-64 | BBA_Pset_Door | 27EINgGNe9jseJ0zCNB7Qq | DoorFinish | n/a
FrameDetailJamb | BIM@bondbryan.co.uk | 2016-02-07T05:03:47 | Requirement | Component | D209A | J01 | n/a | ArchiCAD-64 | BBA_Pset_Door | 27EINgGNe9jseJ0zCNB7Qq | FrameDetailJamb | n/a
DoorLeafWidth | BIM@bondbryan.co.uk | 2016-02-07T05:03:47 | Requirement | Component | D209A | 1901-09-01 | n/a | ArchiCAD-64 | BBA_Pset_Door | 27EINgGNe9jseJ0zCNB7Qq | DoorLeafWidth | n/a
FrameDetailSill | BIM@bondbryan.co.uk | 2016-02-07T05:03:47 | Requirement | Component | D209A | S04 | n/a | ArchiCAD-64 | BBA_Pset_Door | 27EINgGNe9jseJ0zCNB7Qq | FrameDetailSill | n/a
Sidelight | BIM@bondbryan.co.uk | 2016-02-07T05:03:47 | Requirement | Component | D209A | n/a | n/a | ArchiCAD-64 | BBA_Pset_Door | 27EINgGNe9jseJ0zCNB7Qq | Sidelight | n/a
DoorElevationType | BIM@bondbryan.co.uk | 2016-02-07T05:03:47 | Requirement | Component | D209A | D1 | n/a | ArchiCAD-64 | BBA_Pset_Door | 27EINgGNe9jseJ0zCNB7Qq | DoorElevationType | n/a
HardwareSet | BIM@bondbryan.co.uk | 2016-02-07T05:03:47 | Requirement | Component | D209A | 1900-04-19 | n/a | ArchiCAD-64 | BBA_Pset_Door | 27EINgGNe9jseJ0zCNB7Qq | HardwareSet | n/a
DoorMaterial | BIM@bondbryan.co.uk | 2016-02-07T05:03:47 | Requirement | Component | D209A | WD | n/a | ArchiCAD-64 | BBA_Pset_Door | 27EINgGNe9jseJ0zCNB7Qq | DoorMaterial | n/a
FrameFinish | BIM@bondbryan.co.uk | 2016-02-07T05:03:47 | Requirement | Component | D209A | HM | n/a | ArchiCAD-64 | BBA_Pset_Door | 27EINgGNe9jseJ0zCNB7Qq | FrameFinish | n/a
Thickness | BIM@bondbryan.co.uk | 2016-02-07T05:03:47 | Requirement | Component | D209A | 1900-02-13 | n/a | ArchiCAD-64 | BBA_Pset_Door | 27EINgGNe9jseJ0zCNB7Qq | Thickness | n/a
FireLabelClass | BIM@bondbryan.co.uk | 2016-02-07T05:03:47 | Requirement | Component | D209A | - | n/a | ArchiCAD-64 | BBA_Pset_Door | 27EINgGNe9jseJ0zCNB7Qq | FireLabelClass | n/a
FrameDetailHead | BIM@bondbryan.co.uk | 2016-02-07T05:03:47 | Requirement | Component | D209A | H01 | n/a | ArchiCAD-64 | BBA_Pset_Door | 27EINgGNe9jseJ0zCNB7Qq | FrameDetailHead | n/a
FanlightOrOverpanel | BIM@bondbryan.co.uk | 2016-02-07T05:03:47 | Requirement | Component | D209A | TBC at RIBA Stage 3 | n/a | ArchiCAD-64 | BBA_Pset_Door | 27EINgGNe9jseJ0zCNB7Qq | FanlightOrOverpanel | n/a
FrameType | BIM@bondbryan.co.uk | 2016-02-07T05:03:47 | Requirement | Component | D209A | F1 | n/a | ArchiCAD-64 | BBA_Pset_Door | 27EINgGNe9jseJ0zCNB7Qq | FrameType | n/a
IfcOperation | BIM@bondbryan.co.uk | 2016-02-07T05:03:47 | Requirement | Component | D209A | Single Door Single Swing | n/a | ArchiCAD-64 | BBA_Pset_Door | 27EINgGNe9jseJ0zCNB7Qq | IfcOperation | n/a
OwnerProcuredEquipmentNumber | BIM@bondbryan.co.uk | 2016-02-07T05:03:47 | Requirement | Component | D209A | n/a | n/a | ArchiCAD-64 | BBA_Pset_Door | 27EINgGNe9jseJ0zCNB7Qq | OwnerProcuredEquipmentNumber | n/a
FrameMaterial | BIM@bondbryan.co.uk | 2016-02-07T05:03:47 | Requirement | Component | D209A | PNT | n/a | ArchiCAD-64 | BBA_Pset_Door | 27EINgGNe9jseJ0zCNB7Qq | FrameMaterial | n/a
FEBRCode | BIM@bondbryan.co.uk | 2016-02-07T05:03:47 | Requirement | Component | D209A | - | n/a | ArchiCAD-64 | BBA_Pset_Door | 27EINgGNe9jseJ0zCNB7Qq | FEBRCode | n/a
Hinges | BIM@bondbryan.co.uk | 2016-02-07T05:03:47 | Requirement | Component | D209A | See Hardware Set | n/a | ArchiCAD-64 | BBA_Pset_DoorHardware | 3_Ie77hYOWFMxQKYjJAcmJ | Hinges | n/a
AccessControlSystem | BIM@bondbryan.co.uk | 2016-02-07T05:03:47 | Requirement | Component | D209A | TBC at RIBA Stage 4 | n/a | ArchiCAD-64 | BBA_Pset_DoorHardware | 3_Ie77hYOWFMxQKYjJAcmJ | AccessControlSystem | n/a
VerticalPullHandle | BIM@bondbryan.co.uk | 2016-02-07T05:03:47 | Requirement | Component | D209A | See Hardware Set | n/a | ArchiCAD-64 | BBA_Pset_DoorHardware | 3_Ie77hYOWFMxQKYjJAcmJ | VerticalPullHandle | n/a
Cylinder/Lock | BIM@bondbryan.co.uk | 2016-02-07T05:03:47 | Requirement | Component | D209A | See Hardware Set | n/a | ArchiCAD-64 | BBA_Pset_DoorHardware | 3_Ie77hYOWFMxQKYjJAcmJ | Cylinder/Lock | n/a
ElectromagneticHoldOpenDevice | BIM@bondbryan.co.uk | 2016-02-07T05:03:47 | Requirement | Component | D209A | TBC at RIBA Stage 4 | n/a | ArchiCAD-64 | BBA_Pset_DoorHardware | 3_Ie77hYOWFMxQKYjJAcmJ | ElectromagneticHoldOpenDevice | n/a
DoorCloser | BIM@bondbryan.co.uk | 2016-02-07T05:03:47 | Requirement | Component | D209A | See Hardware Set | n/a | ArchiCAD-64 | BBA_Pset_DoorHardware | 3_Ie77hYOWFMxQKYjJAcmJ | DoorCloser | n/a
LeverHandle | BIM@bondbryan.co.uk | 2016-02-07T05:03:47 | Requirement | Component | D209A | See Hardware Set | n/a | ArchiCAD-64 | BBA_Pset_DoorHardware | 3_Ie77hYOWFMxQKYjJAcmJ | LeverHandle | n/a
LayerName | BIM@bondbryan.co.uk | 2016-02-07T05:03:47 | Requirement | Component | D209A | A-Ee_25_10-M_WallsInternal | n/a | ArchiCAD-64 | Pset_Draughting | 0YzENstVK8sH3t3qUq9AW5 | LayerName | n/a
Position | BIM@bondbryan.co.uk | 2016-02-07T05:03:47 | Requirement | Component | D209A | Interior | n/a | ArchiCAD-64 | BBA_Pset_General | 04wODKw43Y1mc16oq0kepw | Position | n/a
Comments | BIM@bondbryan.co.uk | 2016-02-07T05:03:47 | Requirement | Component | D209A | n/a | n/a | ArchiCAD-64 | BBA_Pset_General | 04wODKw43Y1mc16oq0kepw | Comments | n/a
RequiredForCOBieComponent | BIM@bondbryan.co.uk | 2016-02-07T05:03:47 | Requirement | Component | D209A | Yes | n/a | ArchiCAD-64 | BBA_Pset_General | 04wODKw43Y1mc16oq0kepw | RequiredForCOBieComponent | n/a
SpecificationReference | BIM@bondbryan.co.uk | 2016-02-07T05:03:47 | Requirement | Component | D209A | TBC at RIBA Stage 4 | n/a | ArchiCAD-64 | BBA_Pset_General | 04wODKw43Y1mc16oq0kepw | SpecificationReference | n/a
SpecificationDescription | BIM@bondbryan.co.uk | 2016-02-07T05:03:47 | Requirement | Component | D209A | TBC at RIBA Stage 4 | n/a | ArchiCAD-64 | BBA_Pset_General | 04wODKw43Y1mc16oq0kepw | SpecificationDescription | n/a
StructuralFunction | BIM@bondbryan.co.uk | 2016-02-07T05:03:47 | Requirement | Component | D209A | Non-Load-Bearing Element | n/a | ArchiCAD-64 | BBA_Pset_General | 04wODKw43Y1mc16oq0kepw | StructuralFunction | n/a
RenovationStatus | BIM@bondbryan.co.uk | 2016-02-07T05:03:47 | Requirement | Component | D209A | New | n/a | ArchiCAD-64 | BBA_Pset_General | 04wODKw43Y1mc16oq0kepw | RenovationStatus | n/a
Renovation Status | BIM@bondbryan.co.uk | 2016-02-07T05:03:47 | Requirement | Component | D209A | New | n/a | ArchiCAD-64 | AC_Pset_RenovationAndPhasing | 3MAth6S7gAYUb6hPS6btCn | Renovation Status | n/a
Perimeter | BIM@bondbryan.co.uk | 2016-02-07T05:03:47 | Requirement | Component | D209A | 1915-10-28 | millimeters | ArchiCAD-64 | BaseQuantities | 0sBrvcVgckPhqpzV8XSGCf | Perimeter | n/a
Area | BIM@bondbryan.co.uk | 2016-02-07T05:03:47 | Requirement | Component | D209A | 1899-12-31 12:58 | square meters | ArchiCAD-64 | BaseQuantities | 0sBrvcVgckPhqpzV8XSGCf | Area | n/a
Volume | BIM@bondbryan.co.uk | 2016-02-07T05:03:47 | Requirement | Component | D209A | 0.085 | cubic meters | ArchiCAD-64 | BaseQuantities | 0sBrvcVgckPhqpzV8XSGCf | Volume | n/a
Depth | BIM@bondbryan.co.uk | 2016-02-07T05:03:47 | Requirement | Component | D209A | 1900-05-04 | millimeters | ArchiCAD-64 | BaseQuantities | 0sBrvcVgckPhqpzV8XSGCf | Depth | n/a
SpaceType | BIM@bondbryan.co.uk | 2016-02-07T05:03:47 | Requirement | Space | 1900-07-31 | SpaceType-To be confirmed | n/a | ArchiCAD-64 | Pset_SpaceCommon | 3gJOprEegcd$jKFihz8NEA | SpaceType-To be confirmed | n/a
SpaceType | BIM@bondbryan.co.uk | 2016-02-07T05:03:47 | Requirement | Space | 213B | SpaceType-Storage | n/a | ArchiCAD-64 | Pset_SpaceCommon | 30RADKYebs7lic5gJEfrpb | SpaceType-Storage | n/a
SpaceType | BIM@bondbryan.co.uk | 2016-02-07T05:03:47 | Requirement | Space | 1900-07-29 | SpaceType-To be confirmed | n/a | ArchiCAD-64 | Pset_SpaceCommon | 1THrtYKnc5P$ZlO3dbEHDn | SpaceType-To be confirmed | n/a
SpaceType | BIM@bondbryan.co.uk | 2016-02-07T05:03:47 | Requirement | Space | 205B | SpaceType-Storage | n/a | ArchiCAD-64 | Pset_SpaceCommon | 1Qqm2wodgLPCNDYMM9RsWi | SpaceType-Storage | n/a
SpaceType | BIM@bondbryan.co.uk | 2016-02-07T05:03:47 | Requirement | Space | 1900-04-19 | SpaceType-General Spaces | n/a | ArchiCAD-64 | Pset_SpaceCommon | 0c7m$KLGdLE7dVwH9x1MS4 | SpaceType-General Spaces | n/a
SpaceType | BIM@bondbryan.co.uk | 2016-02-07T05:03:47 | Requirement | Space | 1900-04-28 | SpaceType-General Spaces | n/a | ArchiCAD-64 | Pset_SpaceCommon | 0gEwphGrk$Ckh9JkubvN5w | SpaceType-General Spaces | n/a
SpaceType | BIM@bondbryan.co.uk | 2016-02-07T05:03:47 | Requirement | Space | 1900-07-23 | SpaceType-To be confirmed | n/a | ArchiCAD-64 | Pset_SpaceCommon | 3ODgtoa2X0QzLQHZHyCHgM | SpaceType-To be confirmed | n/a
SpaceType | BIM@bondbryan.co.uk | 2016-02-07T05:03:47 | Requirement | Space | 203B | SpaceType-Storage | n/a | ArchiCAD-64 | Pset_SpaceCommon | 1DnHG3cKd9y9r6PyR2ch4J | SpaceType-Storage | n/a
SpaceType | BIM@bondbryan.co.uk | 2016-02-07T05:03:47 | Requirement | Space | 1900-07-25 | SpaceType-To be confirmed | n/a | ArchiCAD-64 | Pset_SpaceCommon | 3uQ8PMSPkOJs$gCc5$gwkj | SpaceType-To be confirmed | n/a
SpaceType | BIM@bondbryan.co.uk | 2016-02-07T05:03:47 | Requirement | Space | 1900-04-21 | SpaceType-General Spaces | n/a | ArchiCAD-64 | Pset_SpaceCommon | 2vT18TnouNgD$EihTPpGzx | SpaceType-General Spaces | n/a
SpaceType | BIM@bondbryan.co.uk | 2016-02-07T05:03:47 | Requirement | Space | 209A | SpaceType-Storage | n/a | ArchiCAD-64 | Pset_SpaceCommon | 2r4p6B5eOhFsIqlpt9ZYso | SpaceType-Storage | n/a
SpaceType | BIM@bondbryan.co.uk | 2016-02-07T05:03:47 | Requirement | Space | 1900-04-17 | SpaceType-General Spaces | n/a | ArchiCAD-64 | Pset_SpaceCommon | 2_N9pdBl8583Z_Ony$xeeP | SpaceType-General Spaces | n/a
SpaceType | BIM@bondbryan.co.uk | 2016-02-07T05:03:47 | Requirement | Space | Terrace | SpaceType-External Spaces | n/a | ArchiCAD-64 | Pset_SpaceCommon | 3253tJAVJlszZVcG9VF4k1 | SpaceType-External Spaces | n/a
SpaceType | BIM@bondbryan.co.uk | 2016-02-07T05:03:47 | Requirement | Space | Roof-1 | SpaceType-External Spaces | n/a | ArchiCAD-64 | Pset_SpaceCommon | 1G4AmvaedtZoe43HxO21U2 | SpaceType-External Spaces | n/a
SpaceType | BIM@bondbryan.co.uk | 2016-02-07T05:03:47 | Requirement | Space | 1900-07-27 | SpaceType-To be confirmed | n/a | ArchiCAD-64 | Pset_SpaceCommon | 1qq$Qn5$03LckizQo3z$B2 | SpaceType-To be confirmed | n/a
SpaceType | BIM@bondbryan.co.uk | 2016-02-07T05:03:47 | Requirement | Space | 1900-05-01 | SpaceType-Storage | n/a | ArchiCAD-64 | Pset_SpaceCommon | 3iW3gxkP8cxdPtEUHe$ezr | SpaceType-Storage | n/a
SpaceType | BIM@bondbryan.co.uk | 2016-02-07T05:03:47 | Requirement | Space | 1900-04-16 | SpaceType-Storage | n/a | ArchiCAD-64 | Pset_SpaceCommon | 3Hbs88XCQwVqtjLyRP6dFd | SpaceType-Storage | n/a
SpaceType | BIM@bondbryan.co.uk | 2016-02-07T05:03:47 | Requirement | Space | 1900-07-30 | SpaceType-Sanitary | n/a | ArchiCAD-64 | Pset_SpaceCommon | 1mdPBrPePxxP742WDlU5d7 | SpaceType-Sanitary | n/a
SpaceType | BIM@bondbryan.co.uk | 2016-02-07T05:03:47 | Requirement | Space | 215A | SpaceType-Storage | n/a | ArchiCAD-64 | Pset_SpaceCommon | 2C1ZtfHuhOsyYAr9XKx5QI | SpaceType-Storage | n/a
SpaceType | BIM@bondbryan.co.uk | 2016-02-07T05:03:47 | Requirement | Space | 1900-08-06 | SpaceType-General circulation | n/a | ArchiCAD-64 | Pset_SpaceCommon | 1w$IQzbbm0Jvy_U7v9Aosc | SpaceType-General circulation | n/a
SpaceType | BIM@bondbryan.co.uk | 2016-02-07T05:03:47 | Requirement | Space | 1900-07-20 | SpaceType-Storage | n/a | ArchiCAD-64 | Pset_SpaceCommon | 0PZVlz4m6S79I2d3qp3c1v | SpaceType-Storage | n/a
SpaceType | BIM@bondbryan.co.uk | 2016-02-07T05:03:47 | Requirement | Space | 207A | SpaceType-Storage | n/a | ArchiCAD-64 | Pset_SpaceCommon | 3fiCwhysKcYxmxzHUcgP3Z | SpaceType-Storage | n/a
SpaceType | BIM@bondbryan.co.uk | 2016-02-07T05:03:47 | Requirement | Space | 1900-04-13 | SpaceType-Storage | n/a | ArchiCAD-64 | Pset_SpaceCommon | 2TPy5IOmC$soitKQwiMm5_ | SpaceType-Storage | n/a
SpaceType | BIM@bondbryan.co.uk | 2016-02-07T05:03:47 | Requirement | Space | 213A | SpaceType-Storage | n/a | ArchiCAD-64 | Pset_SpaceCommon | 3l1HdLmEsXCZh2jl_VwDTG | SpaceType-Storage | n/a
SpaceType | BIM@bondbryan.co.uk | 2016-02-07T05:03:47 | Requirement | Space | Site | SpaceType-External Spaces | n/a | ArchiCAD-64 | Pset_SpaceCommon | 2IDOKy9HM9poajNJJezjJt | SpaceType-External Spaces | n/a
SpaceType | BIM@bondbryan.co.uk | 2016-02-07T05:03:47 | Requirement | Space | 1900-08-02 | SpaceType-To be confirmed | n/a | ArchiCAD-64 | Pset_SpaceCommon | 28uCOPk21Ht8eZJlvo9agG | SpaceType-To be confirmed | n/a
SpaceType | BIM@bondbryan.co.uk | 2016-02-07T05:03:47 | Requirement | Space | Roof-2 | SpaceType-External Spaces | n/a | ArchiCAD-64 | Pset_SpaceCommon | 2$bm0A6BTKUWX4VqP8n9PS | SpaceType-External Spaces | n/a
SpaceType | BIM@bondbryan.co.uk | 2016-02-07T05:03:47 | Requirement | Space | 1900-05-02 | SpaceType-General circulation | n/a | ArchiCAD-64 | Pset_SpaceCommon | 2SnmXJfBDHOUaGh6UCFJzP | SpaceType-General circulation | n/a
SpaceType | BIM@bondbryan.co.uk | 2016-02-07T05:03:47 | Requirement | Space | 1900-04-22 | SpaceType-Storage | n/a | ArchiCAD-64 | Pset_SpaceCommon | 0_wp8nVRVCELR3xlyo6ozG | SpaceType-Storage | n/a
SpaceType | BIM@bondbryan.co.uk | 2016-02-07T05:03:47 | Requirement | Space | 1900-05-03 | SpaceType-Storage | n/a | ArchiCAD-64 | Pset_SpaceCommon | 3eiPbB2QW5uRh0ObT0EVLh | SpaceType-Storage | n/a
SpaceType | BIM@bondbryan.co.uk | 2016-02-07T05:03:47 | Requirement | Space | 203A | SpaceType-Storage | n/a | ArchiCAD-64 | Pset_SpaceCommon | 3_mrXEKM3UHXWVsNohdSSQ | SpaceType-Storage | n/a
SpaceType | BIM@bondbryan.co.uk | 2016-02-07T05:03:47 | Requirement | Space | Exercise Terrace | SpaceType-External Spaces | n/a | ArchiCAD-64 | Pset_SpaceCommon | 0jpy4GjJuqwt2_hpZoIO9S | SpaceType-External Spaces | n/a
SpaceType | BIM@bondbryan.co.uk | 2016-02-07T05:03:47 | Requirement | Space | 211A | SpaceType-Storage | n/a | ArchiCAD-64 | Pset_SpaceCommon | 3wJ_SOGgnZyvDOyddwK2SL | SpaceType-Storage | n/a
SpaceType | BIM@bondbryan.co.uk | 2016-02-07T05:03:47 | Requirement | Space | 1900-05-04 | SpaceType-General circulation | n/a | ArchiCAD-64 | Pset_SpaceCommon | 1PHlc_72qF5MztfTqiOWph | SpaceType-General circulation | n/a
SpaceType | BIM@bondbryan.co.uk | 2016-02-07T05:03:47 | Requirement | Space | 1900-08-03 | SpaceType-Sanitary | n/a | ArchiCAD-64 | Pset_SpaceCommon | 0Fli1xwviD6Kq9rlRsNfdg | SpaceType-Sanitary | n/a
SpaceType | BIM@bondbryan.co.uk | 2016-02-07T05:03:47 | Requirement | Space | 1900-07-22 | SpaceType-Sanitary | n/a | ArchiCAD-64 | Pset_SpaceCommon | 0E0aIAhzJORDlF9Gm$4dl8 | SpaceType-Sanitary | n/a
SpaceType | BIM@bondbryan.co.uk | 2016-02-07T05:03:47 | Requirement | Space | 1900-04-12 | SpaceType-Sanitary | n/a | ArchiCAD-64 | Pset_SpaceCommon | 2S97Y1olhydFsVYIslOhed | SpaceType-Sanitary | n/a
SpaceType | BIM@bondbryan.co.uk | 2016-02-07T05:03:47 | Requirement | Space | 1900-04-29 | SpaceType-Storage | n/a | ArchiCAD-64 | Pset_SpaceCommon | 3k9af1v2iA0RTwQbHxBxA0 | SpaceType-Storage | n/a
SpaceType | BIM@bondbryan.co.uk | 2016-02-07T05:03:47 | Requirement | Space | 1900-04-11 | SpaceType-Sanitary | n/a | ArchiCAD-64 | Pset_SpaceCommon | 3i5fD7aAu6uHba1x9x3IRY | SpaceType-Sanitary | n/a
SpaceType | BIM@bondbryan.co.uk | 2016-02-07T05:03:47 | Requirement | Space | 1900-07-26 | SpaceType-Sanitary | n/a | ArchiCAD-64 | Pset_SpaceCommon | 2dVL$LEN6G1F5fI3RY1InX | SpaceType-Sanitary | n/a
SpaceType | BIM@bondbryan.co.uk | 2016-02-07T05:03:47 | Requirement | Space | 1900-08-05 | SpaceType-General circulation | n/a | ArchiCAD-64 | Pset_SpaceCommon | 0ucIg_yckhRW4Tw65ItHWT | SpaceType-General circulation | n/a
SpaceType | BIM@bondbryan.co.uk | 2016-02-07T05:03:47 | Requirement | Space | 1900-04-10 | SpaceType-General Spaces | n/a | ArchiCAD-64 | Pset_SpaceCommon | 1bl2x8dhkvP_V91d8yeLYl | SpaceType-General Spaces | n/a
SpaceType | BIM@bondbryan.co.uk | 2016-02-07T05:03:47 | Requirement | Space | 1900-04-15 | SpaceType-Sanitary | n/a | ArchiCAD-64 | Pset_SpaceCommon | 0eX2a$Mwx34lvTuXyH8PFh | SpaceType-Sanitary | n/a
SpaceType | BIM@bondbryan.co.uk | 2016-02-07T05:03:47 | Requirement | Space | 1900-04-20 | SpaceType-Storage | n/a | ArchiCAD-64 | Pset_SpaceCommon | 2t2Mr5cslFKSVSM5VleKnE | SpaceType-Storage | n/a
SpaceType | BIM@bondbryan.co.uk | 2016-02-07T05:03:47 | Requirement | Space | 1900-04-23 | SpaceType-General Spaces | n/a | ArchiCAD-64 | Pset_SpaceCommon | 3KNpW5cF0_4RpjMcEW9I9a | SpaceType-General Spaces | n/a
SpaceType | BIM@bondbryan.co.uk | 2016-02-07T05:03:47 | Requirement | Space | 1900-04-27 | SpaceType-General Spaces | n/a | ArchiCAD-64 | Pset_SpaceCommon | 0nYdaT8G3I2at12o3iyGMs | SpaceType-General Spaces | n/a
SpaceType | BIM@bondbryan.co.uk | 2016-02-07T05:03:47 | Requirement | Space | 1900-04-18 | SpaceType-General Spaces | n/a | ArchiCAD-64 | Pset_SpaceCommon | 3G2dKo1HRS8djfcCjWVnfh | SpaceType-General Spaces | n/a
SpaceType | BIM@bondbryan.co.uk | 2016-02-07T05:03:47 | Requirement | Space | 205A | SpaceType-Storage | n/a | ArchiCAD-64 | Pset_SpaceCommon | 0mR_XucQOh34NTlUNXi_t7 | SpaceType-Storage | n/a
SpaceType | BIM@bondbryan.co.uk | 2016-02-07T05:03:47 | Requirement | Space | 215B | SpaceType-Storage | n/a | ArchiCAD-64 | Pset_SpaceCommon | 3wviE1VNip08VPzf85YpyC | SpaceType-Storage | n/a
SpaceType | BIM@bondbryan.co.uk | 2016-02-07T05:03:47 | Requirement | Space | 211B | SpaceType-Storage | n/a | ArchiCAD-64 | Pset_SpaceCommon | 1jiDMOVWiguYLUw1A6_uHk | SpaceType-Storage | n/a
SpaceType | BIM@bondbryan.co.uk | 2016-02-07T05:03:47 | Requirement | Space | 1900-04-14 | SpaceType-General Spaces | n/a | ArchiCAD-64 | Pset_SpaceCommon | 28wZQwlGkPcV2reNd5Sm4g | SpaceType-General Spaces | n/a
SpaceType | BIM@bondbryan.co.uk | 2016-02-07T05:03:47 | Requirement | Space | 1900-07-21 | SpaceType-To be confirmed | n/a | ArchiCAD-64 | Pset_SpaceCommon | 1incHqlsm4ZvR3206rSNMM | SpaceType-To be confirmed | n/a
SpaceType | BIM@bondbryan.co.uk | 2016-02-07T05:03:47 | Requirement | Space | 1900-04-30 | SpaceType-General Spaces | n/a | ArchiCAD-64 | Pset_SpaceCommon | 15Y4WUsCJdz4hPh3s6OOhl | SpaceType-General Spaces | n/a
SpaceType | BIM@bondbryan.co.uk | 2016-02-07T05:03:47 | Requirement | Space | 209B | SpaceType-Storage | n/a | ArchiCAD-64 | Pset_SpaceCommon | 0OBnIh56e6mVdNuKbfIIdL | SpaceType-Storage | n/a
SpaceType | BIM@bondbryan.co.uk | 2016-02-07T05:03:47 | Requirement | Space | 1900-08-04 | SpaceType-General circulation | n/a | ArchiCAD-64 | Pset_SpaceCommon | 3$x6Fpb3A7hzrXTgBDcwyi | SpaceType-General circulation | n/a
SpaceType | BIM@bondbryan.co.uk | 2016-02-07T05:03:47 | Requirement | Space | 1900-07-24 | SpaceType-Sanitary | n/a | ArchiCAD-64 | Pset_SpaceCommon | 3XHi1Bc97pRj0ruAqz8iSE | SpaceType-Sanitary | n/a
SpaceType | BIM@bondbryan.co.uk | 2016-02-07T05:03:47 | Requirement | Space | 207B | SpaceType-Storage | n/a | ArchiCAD-64 | Pset_SpaceCommon | 1F$Yo7SLxpPxOqjQS5UoFx | SpaceType-Storage | n/a
SpaceType | BIM@bondbryan.co.uk | 2016-02-07T05:03:47 | Requirement | Space | 1900-04-24 | SpaceType-Storage | n/a | ArchiCAD-64 | Pset_SpaceCommon | 0JBUzkIMu7dV$_F3yNz6qG | SpaceType-Storage | n/a
SpaceType | BIM@bondbryan.co.uk | 2016-02-07T05:03:47 | Requirement | Space | 1900-07-19 | SpaceType-Storage | n/a | ArchiCAD-64 | Pset_SpaceCommon | 1pojHZK6n84MvfltRkHFB4 | SpaceType-Storage | n/a
SpaceType | BIM@bondbryan.co.uk | 2016-02-07T05:03:47 | Requirement | Space | 1900-04-25 | SpaceType-General circulation | n/a | ArchiCAD-64 | Pset_SpaceCommon | 3je_fWV841f1TmrawZIzed | SpaceType-General circulation | n/a
SpaceType | BIM@bondbryan.co.uk | 2016-02-07T05:03:47 | Requirement | Space | 1900-07-28 | SpaceType-Sanitary | n/a | ArchiCAD-64 | Pset_SpaceCommon | 0AT5m6TB8OBPk6wptAVMrj | SpaceType-Sanitary | n/a
SpaceType | BIM@bondbryan.co.uk | 2016-02-07T05:03:47 | Requirement | Space | 1900-08-01 | SpaceType-Sanitary | n/a | ArchiCAD-64 | Pset_SpaceCommon | 0zcDPTbM$yliytZuEpdTFT | SpaceType-Sanitary | n/a
SpaceType | BIM@bondbryan.co.uk | 2016-02-07T05:03:47 | Requirement | Space | 1900-04-26 | SpaceType-General circulation | n/a | ArchiCAD-64 | Pset_SpaceCommon | 3peWTXTtmOk9MH_Bdr$vtS | SpaceType-General circulation | n/a

## Coordinate
Name | CreatedBy | CreatedOn | Category | SheetName | RowName | CoordinateXAxis | CoordinateYAxis | CoordinateZAxis | ExtSystem | ExtObject | ExtIdentifier | ClockwiseRotation | ElevationalRotation | YawRotation

## Issue
Name | CreatedBy | CreatedOn | Type | Risk | Chance | Impact | SheetName1 | RowName1 | SheetName2 | RowName2 | Description | Owner | Mitigation | ExtSystem | ExtObject | ExtIdentifier

## PickLists
ApprovalBy | AreaUnit | AssetType | CategoryFacility | CategorySpace | CategoryElement | CategoryProduct | CategoryRole | CoordinateSheet | ConnectionType | CoordinateType | DocumentType | DurationUnit | FloorType | IssueCategory | IssueChance | IssueImpact | IssueRisk | JobStatusType | JobType | objAttribute | objAttributeType | objComponent | objConnection | objContact | objCoordinate | objDocument | objFacility | objFloor | objIssue | objJob | objProject | objResource | objSite | objSpace | objSpare | objSystem | objType | objWarranty | objZone | ResourceType | SheetType | SpareType | StageType | ZoneType | LinearUnit | VolumeUnit | CostUnit | AssemblyType | ImpactType | ImpactStage | ImpactUnit | objAssembly | objImpact
Contractor Certified | squarefeet | Fixed | 11-11 00 00: Assembly Facility | 13-11 00 00: Space Planning Types | 21-01 00 00: Substructure | 23-11 00 00: Site Products | 34-10 00 00: Entrepreneurial Roles | Component | Control | box-lowerleft | Certificates | as required | Floor | Change | Has Occurred | High | High | Completed | Adjustment | IfcPropertyObjectReference | BoundedValue | IfcBeam | IfcRelConnectsElements | IfcOrganization | IfcBoundingBox | IfcDocumentInformation | IfcBuilding | IfcBuildingStorey | IfcApproval | IfcProcedure | IfcProject | IfcConstructionProductResource | IfcSite | IfcSpace | ifcConstraint | IfcSystem | IfcActuatorType | Pset_Warranty | IfcZone | Labor | Attribute | Lubricant | Approved | Circulation Zone | feet | cubicfeet | Dollars | Excluded | ClimateChange | Installation | currency | IfcRelAggregates | IfcPropertySet
Information Only | squarekilometers | Moveable | 11-11 14 00: Meeting Facility | 13-11 11 00: Planned Work Space | 21-01 10 : Foundations | 23-11 11 00: Ground Anchorages | 34-10 11 00: Owner | Floor | Flow | box-upperright | Client Requirements | day | Roof | Claim | High | Low | Low | Not Yet Started | Calibration | IfcPropertySingleValue | EnumeratedValue | IfcBuildingElementPart |  | IfcPerson | IfcCartesianPoint | IfcDocumentReference |  |  | Pset_Risk | IfcTask |  | IfcCrewResource |  |  | IfcConstructionProductResource |  | IfcAirTerminalBoxType |  |  | Material | Component | Other | As Built | Fire Alarm Zone | inches | cubicmeters | Euros | Fixed | Cost | Maintenance | kgCO2e
Owner Approval | squaremeters |  | 11-11 14 11: Club or Organization Building | 13-11 13 00: Planned Building Service Space | 21-01 10 10 : Standard Foundations | 23-11 11 11 11 11: Stabilizing Ground Anchor Heads | 34-10 11 11: Developer | Space | Return | line-end-one | Closeout Submittals | minute | Site | Coordination | Low | Moderate | Moderate | Started | Emergency |  | ListValue | IfcBuildingElementProxy |  | IfcPersonAndOrganization | [7 empty] | IfcLaborResource |  |  |  |  | IfcAirTerminalType |  |  | Tools | Connection | Part | Exact Requirement | Historical Preservation Zone | kilometers |  |  | Included | PrimaryEnergyConsumption | Production | MJ
| squaremiles |  | 11-11 14 14: Ceremonial Hall | 13-11 15 00: Planned Amenity/Support Space | 21-01 10 10 10: Wall Foundations | 23-11 11 11 11 13: Stabilizing Ground Tendons | 34-10 11 14: Corporate Entity |  | Structural | point | Contract Drawings | quarter |  | Function | Unknown | Very High | Very High |  | Operation |  | SetValue | IfcColumn | [14 empty] | IfcAlarmType |  |  | Training | Document | Spare | Minimum Requirement | Occupancy Zone | miles |  |  | Mix |  | Reuse
|  |  | 11-11 11 00: Convention and Exhibition Facility | 13-11 17 00: Planned Circulation Space | 21-01 10 10 30: Column Foundations | 23-11 11 11 11: Retaining Stabilizing Ground Components | 34-10 11 17: Public Entity |  | Supply | line-end-two | Contract Drawings | month |  | Environmental | Moderate | Unknown | Unknown |  | Inspection |  | ReferenceValue | IfcChamferEdgeFeature | [14 empty] | IfcAirToAirHeatRecoveryType |  |  |  | Coordinate | PartSet | Maximum Requirement | Lighting Zone | meters |  |  | Layer |  | Replacement
|  |  | 11-11 11 11: Convention Center | 13-11 19 00: Planned Parking Space | 21-01 10 10 90: Standard Foundation Supplementary Components | 23-11 11 11 13: Stabilizing Ground Grouted Anchors | 34-10 21 00: Partner |  |  |  | Contract Modifications | week |  | IndoorAirQuality |  |  |  |  | PM |  | SingleValue | IfcCovering | [14 empty] | IfcBeamType |  |  |  | Facility | SpareSet | Requirement | Ventilation Zone | millimeters |  |  | Optional |  | Use
|  |  | 11-11 11 17: Conference Facility | 13-13 00 00: Void Areas | 21-01 10 20 : Special Foundations | 23-11 11 11 15: Stabilizing Ground Plate Anchors | 34-11 00 00: Management Roles |  |  |  | Contract Specifications | year |  | Installation |  |  |  |  | Safety |  | TableValue | IfcCurtainWall | [14 empty] | IfcBoilerType |  |  |  | Floor |  | Submitted |  |  |  |  | Patch
|  |  | 11-11 21 00: Entertainment Assembly Facility | 13-13 11 00: Light Well | 21-01 10 20 10: Driven Piles | 23-11 11 11 17: Stabilizing Ground Rock Bolts | 34-11 10 00: Strategic Management Roles |  |  |  | Design Data |  |  | RFI |  |  |  |  | ShutDown |  |  | IfcDiscreteAccessory | [14 empty] | IfcBuildingElementProxyType |  |  |  | Issue
|  |  | 11-11 21 11: Cinema | 13-13 13 00: Air Shaft | 21-01 10 20 15: Bored Piles | 23-11 11 11 19: Stabilizing Ground Rock Anchors | 34-11 10 11 11: Vice President |  |  |  | Design Review Comment |  |  | Safety |  |  |  |  | StartUp |  |  | IfcDistributionChamberElement | [14 empty] | IfcCableCarrierFittingType |  |  |  | Job
|  |  | 11-11 21 17 11: Auditorium and Theater Facility | 13-13 15 00: Occupant Void Area | 21-01 10 20 20: Caissons | 23-11 11 11 21: Stabilizing Ground Anchor Tiebacks | 34-11 10 11: President |  |  |  | Manufacturer Field Reports |  |  | Specification |  |  |  |  | Testing |  |  | IfcDistributionControlElement | [14 empty] | IfcCableCarrierSegmentType |  |  |  | Resource
|  |  | 11-11 21 17 14: Outdoor Theater | 13-15 00 00: Wall Spaces | 21-01 10 20 30: Special Foundation Walls | 23-11 11 11: Retaining Stabilizing Ground Anchors | 34-11 10 14: Chairperson |  |  |  | Manufacturer Instructions | [7 empty] | Trouble |  |  | IfcDistributionElement | [14 empty] | IfcCableSegmentType |  |  |  | Space
|  |  | 11-11 21 17: Performing Arts Facility | 13-15 11 00: Exterior Wall Space | 21-01 10 20 40: Foundation Anchors | 23-11 11 13 11: Earth Reinforcement Soil Nails | 34-11 10 17: Board Member |  |  |  | Operation and Maintenance | [10 empty] | IfcDistributionFlowElement | [14 empty] | IfcChillerType |  |  |  | Spare
|  |  | 11-11 21 21: Casino | 13-15 13 00: Interior Wall Space | 21-01 10 20 50: Underpinning | 23-11 11 13: Earth Reinforcement Anchors | 34-11 20 00: Operational Management Roles |  |  |  | Preconstruction Submittals | [10 empty] | IfcDoor | [14 empty] | IfcCoilType |  |  |  | System
|  |  | 11-11 21 22: Theme Park | 13-17 00 00: Encroachment Spaces | 21-01 10 20 60: Raft Foundations | 23-11 13 00: Ground Improvement Products | 34-11 20 11: Executive |  |  |  | Product Data | [10 empty] | IfcElectricalElement | [14 empty] | IfcColumnType |  |  |  | Type
|  |  | 11-11 21 23: Fair or Circus Ground | 13-17 11 00: Interior Encroachment | 21-01 10 20 70: Pile Caps | 23-11 13 11 11: Soil Stabilization Injectable Chemicals | 34-11 20 14: Officer |  |  |  | Punch List Items | [10 empty] | IfcElectricDistributionPoint | [14 empty] | IfcCompressorType |  |  |  | Zone
|  |  | 11-11 21 24 11: Horse Racing Track | 13-17 13 00: Perimeter Encroachment | 21-01 10 20 80: Grade Beams | 23-11 13 11 13: Soil Stabilization Pressure Grouting | 34-11 20 17: Director |  |  |  | Request for Information | [10 empty] | IfcElementAssembly | [14 empty] | IfcCondenserType
|  |  | 11-11 21 24 14: Dog Racing Track | 13-21 00 00: Parking Spaces | 21-01 20 : Subgrade Enclosures | 23-11 13 11 15: Ground Freezing Soil Stabilization | 34-11 20 21: Manager |  |  |  | Requests for Information | [10 empty] | IfcEnergyConversionDevice | [14 empty] | IfcControllerType
|  |  | 11-11 21 24 17: Automobile Racing Track | 13-21 11 00: Exterior Parking Spaces | 21-01 20 10 : Walls for Subgrade Enclosures | 23-11 13 11 17 11: Soil Stabilization Fill Blocks | 34-11 20 24: Supervisor |  |  |  | Samples | [10 empty] | IfcEquipmentElement | [14 empty] | IfcCooledBeamType
|  |  | 11-11 21 24: Race Track | 13-21 11 11: Exterior Parking Circulation | 21-01 20 10 10: Subgrade Enclosure Wall Construction | 23-11 13 11 17 13: Soil Stabilization Compressible Fill | 34-11 20 27: Coordinator |  |  |  | Shop Drawings | [10 empty] | IfcFastener | [14 empty] | IfcCoolingTowerType
|  |  | 11-11 21 27: Arena | 13-21 11 13: Exterior Parking Access Control Point | 21-01 20 10 20: Subgrade Enclosure Wall Interior Skin | 23-11 13 11 17: Soil Stabilization Fills | 34-11 20 31: Scheduler |  |  |  | Specifications | [10 empty] | IfcFlowController | [14 empty] | IfcCurtainWallType
|  |  | 11-12 00 00: Education Facility | 13-21 11 15: Exterior Parking Stall | 21-01 20 10 90: Subgrade Enclosure Wall Supplementary Components | 23-11 13 11 19: Other Soil Stabilizations | 34-11 20 34: Project Lead |  |  |  | Test Reports | [10 empty] | IfcFlowFitting | [14 empty] | IfcDamperType
|  |  | 11-12 29 00: Library | 13-21 13 00: Interior Parking Spaces | 21-01 40 : Slabs-On-Grade | 23-11 13 11 21 11: Field Drainage Land Drainage Pipes | 34-20 00 00: Development Roles | [14 empty] | IfcFlowMovingDevice | [14 empty] | IfcDiscreteAccessoryType
|  |  | 11-12 29 11: General Purpose Library | 13-21 13 11: Interior Parking Ramp and Circulation | 21-01 40 10 : Standard Slabs-on-Grade | 23-11 13 11 21: Piped Field Drainage | 34-20 11 00: Design Roles | [14 empty] | IfcFlowSegment | [14 empty] | IfcDistributionChamberElementType
|  |  | 11-12 29 14: Children’s Library | 13-21 13 13: Interior Parking Access Control Point | 21-01 40 20 : Structural Slabs-on-Grade | 23-11 13 11 23: Field Drainage Blocks | 34-20 11 11: Architect | [14 empty] | IfcFlowStorageDevice | [14 empty] | IfcDistributionElementType
|  |  | 11-12 29 17: Special Library | 13-21 13 15: Interior Parking Stall | 21-01 40 30 : Slab Trenches | 23-11 13 11 25 11: Field Drainage Geocomposite Edge Drains | 34-20 11 21: Engineer | [14 empty] | IfcFlowTerminal | [14 empty] | IfcDoorStyle
|  |  | 11-12 29 21: Academic Library | 13-21 13 17: Interior Vehicle Service Space | 21-01 40 40 : Pits and Bases | 23-11 13 11 25 13: Field Drainage Geocomposite In Place Wall Drains | 34-20 11 31: Designer | [14 empty] | IfcFlowTreatmentDevice | [14 empty] | IfcDuctFittingType
|  |  | 11-12 11 00: Daycare or Preschool Facility | 13-23 00 00: Facility Service Spaces | 21-01 40 90 : Slab-On-Grade Supplementary Components | 23-11 13 11 25: Field Drainage Geocomposite Drains | 34-20 11 41: Specifier | [14 empty] | IfcFooting | [14 empty] | IfcDuctSegmentType
|  |  | 11-12 11 11: Daycare Facility | 13-23 11 00: Vertical Penetration | 21-01 40 90 10: Perimeter Insulation | 23-11 13 11 27: Geotextile Subsurface Drainage Filtration | 34-20 21 00: Planning Roles | [14 empty] | IfcFurnishingElement | [14 empty] | IfcDuctSilencerType
|  |  | 11-12 11 14: Preschool Facility | 13-23 11 11 11: Elevator Shaft | 21-01 40 90 20: Vapor Retarder | 23-11 13 11: Soil Stabilization Products | 34-20 21 11: Planner | [14 empty] | IfcMechanicalFastener | [14 empty] | IfcElectricApplianceType
|  |  | 11-12 21 00: K through 12 Learning Facility | 13-23 11 11 13: Elevator Pit | 21-01 40 90 30: Waterproofing | 23-11 15 00: Sheeting and Revetments | 34-20 21 14: Cost Estimator | [14 empty] | IfcMember | [14 empty] | IfcElectricFlowStorageDeviceType
|  |  | 11-12 21 11: Kindergarten | 13-23 11 11 15: Elevator Cab | 21-01 40 90 50: Mud Slab | 23-11 15 11 11: Sheeting Geotextiles | 34-20 21 17: Scheduler | [14 empty] | IfcOpeningElement | [14 empty] | IfcElectricGeneratorType
|  |  | 11-12 21 14: Elementary School | 13-23 11 11 17: Elevator Machine Room | 21-01 40 90 60: Subbase Layer | 23-11 15 11 13: Sheeting Geogrids | 34-20 31 00: Surveyor | [14 empty] | IfcPile | [14 empty] | IfcElectricHeaterType
|  |  | 11-12 21 21: Middle School | 13-23 11 11 19: Dumbwaiter | 21-01 60 : Water and Gas Mitigation | 23-11 15 11 15: Sheeting Geomembranes | 34-20 41 00: Contract Administrator | [14 empty] | IfcPlate | [14 empty] | IfcElectricMotorType
|  |  | 11-12 21 31: High School | 13-23 11 11 21: Escalator | 21-01 60 10 : Building Subdrainage | 23-11 15 11 17: Sheeting Geocomposites | 34-20 51 00: Observational Roles | [14 empty] | IfcProjectionElement | [14 empty] | IfcElectricTimeControlType
|  |  | 11-12 24 00: Higher Education Facility | 13-23 11 11 23: Freight Elevator | 21-01 60 10 10: Foundation Drainage | 23-11 15 11 19: Sheeting Mulch Control Netting | 34-20 51 11: Reviewer | [14 empty] | IfcRailing | [14 empty] | IfcEvaporativeCoolerType
|  |  | 11-12 24 11: University | 13-23 11 11: Mechanical Circulation | 21-01 60 10 20: Underslab Drainage | 23-11 15 11 21: Sheeting Synthetic Erosion Controls | 34-20 51 14: Review Board | [14 empty] | IfcRamp | [14 empty] | IfcEvaporatorType
|  |  | 11-12 24 13: Business School | 13-23 11 13 11: Egress Stairway | 21-01 60 20 : Off-Gassing Mitigation | 23-11 15 11 23: Sheeting Re vegetation Mats | 34-20 51 17: Inspector | [14 empty] | IfcRampFlight | [14 empty] | IfcFanType
|  |  | 11-12 24 14: Science College | 13-23 11 13 13: Tenant Stairway | 21-01 60 20 10: Radon Mitigation | 23-11 15 11 25: Sheeting Turf Reinforcement Mats | 34-20 51 21: Observer | [14 empty] | IfcReinforcingBar | [14 empty] | IfcFastenerType
|  |  | 11-12 24 17: Agricultural School | 13-23 11 13: Stairway | 21-01 60 20 50: Methane Mitigation | 23-11 15 11: Sheeting Geosynthetics | 34-35 00 00: Execution Roles | [14 empty] | IfcRoof | [14 empty] | IfcFilterType
|  |  | 11-12 24 21: Art School | 13-23 11 15: Monumental Stair | 21-01 90 : Substructure Related Activities | 23-11 15 13 11: Revetment Soil Blankets | 34-35 10 00: Procurement Roles | [14 empty] | IfcRoundedEdgeFeature | [14 empty] | IfcFireSuppressionTerminalType
|  |  | 11-12 24 24: Vocational College | 13-23 11 17: Ramp | 21-01 90 10 : Substructure Excavation | 23-11 15 13 13: Pool Revetments | 34-35 10 11: Manufacturer | [14 empty] | IfcSlab | [14 empty] | IfcFlowInstrumentType
|  |  | 11-12 24 27: Liberal Arts College | 13-23 11 19: Chimney | 21-01 90 10 10: Backfill and Compaction | 23-11 15 13 15: Trench Revetments | 34-35 10 14: Fabricator | [14 empty] | IfcStair | [14 empty] | IfcFlowMeterType
|  |  | 11-12 24 31: Military Academy | 13-23 11 21: Chute | 21-01 90 20 : Construction Dewatering | 23-11 15 13 17: Revetment Rock Linings | 34-35 10 17: Distributor | [14 empty] | IfcStairFlight | [14 empty] | IfcFurnishingElementType
|  |  | 11-12 24 34: Professional College | 13-23 11 23 11: Power Distribution Riser | 21-01 90 30 : Excavation Support | 23-11 15 13 19: Revetment Ripraps | 34-35 10 21 11: Product Representative | [14 empty] | IfcTendonAnchor | [14 empty] | IfcFurnitureType
|  |  | 11-13 00 00: Public Service Facility | 13-23 11 23 13: Information Signal Distribution Riser | 21-01 90 30 10: Anchor Tiebacks | 23-11 15 13: Revetments | 34-35 10 21: Supplier | [14 empty] | IfcTransportElement | [14 empty] | IfcGasTerminalType
|  |  | 11-13 11 23: Public Health and Safety Facility | 13-23 11 23 15: Gas Distribution Riser | 21-01 90 30 20: Cofferdams | 23-11 17 00: Retention Structures | 34-35 10 24: Buyer | [14 empty] | IfcWall | [14 empty] | IfcHeatExchangerType
|  |  | 11-13 11 37: Public Grounds Fencing, Gate, or Guard Tower | 13-23 11 23 17: Liquid Distribution Riser | 21-01 90 30 40: Cribbing and Walers | 23-11 17 11: Sheet Piles | 34-35 15 00: Construction Roles | [14 empty] | IfcWallStandardCase | [14 empty] | IfcHumidifierType
|  |  | 11-13 11 00: Government Facility | 13-23 11 23: Service Riser Space | 21-01 90 30 60: Ground Freezing | 23-11 17 13 11 11: Retaining Slurry Wall Membranes | 34-35 15 11: Contractor | [14 empty] | IfcWindow | [14 empty] | IfcJunctionBoxType
|  |  | 11-13 11 11: Administrative Government Facility | 13-23 12 00: Horizontal Infrastructure/Service Space, Non-Occupied | 21-01 90 30 70: Slurry Walls | 23-11 17 13 11: Retaining Diaphragm Walls | 34-35 15 14: Sub Contractor | [29 empty] | IfcLampType
|  |  | 11-13 11 14: Regulatory Agency Facility | 13-23 12 11: Power Distribution Network | 21-01 90 40 : Soil Treatment | 23-11 17 13 13: Continuous Retaining Walls | 34-35 15 17: Project Engineer | [29 empty] | IfcLightFixtureType
|  |  | 11-13 11 17: Courthouse | 13-23 12 13: Information Signal Network | 21-02 00 00: Shell | 23-11 17 13 15: Retaining Crib Walls | 34-35 15 21 11: Craftsperson | [29 empty] | IfcMechanicalFastenerType
|  |  | 11-13 11 21: Legislative Facility | 13-23 12 15: Gas Distribution Network | 21-02 10 : Superstructure | 23-11 17 13: Retaining Walls | 34-35 15 21 14: Journeyman | [29 empty] | IfcMemberType
|  |  | 11-13 11 23 11: National Center | 13-23 12 17: Liquid Distribution Spaces | 21-02 10 10 : Floor Construction | 23-11 17 15: Gabions | 34-35 15 21 17: Apprentice | [29 empty] | IfcMotorConnectionType
|  |  | 11-13 11 23 14: Regional Fusion Center | 13-23 13 00: Control Room | 21-02 10 10 10: Floor Structural Frame | 23-11 17 17: Fascines | 34-35 15 21: Tradesperson | [29 empty] | IfcOutletType
|  |  | 11-13 11 24 11: Booking Facility | 13-23 13 11: Fire Command Center | 21-02 10 10 20: Floor Decks, Slabs, and Toppings | 23-11 19 00: Slide and Avalanche Protection | 34-35 15 24 11: Skilled Laborer | [29 empty] | IfcPipeFittingType
|  |  | 11-13 11 24 14: Custody Transfer Facility | 13-23 13 13: Guard Stations | 21-02 10 10 30: Balcony Floor Construction | 23-11 19 11: Bolt Down Snow Fences | 34-35 15 24 14: Unskilled Laborer | [29 empty] | IfcPipeSegmentType
|  |  | 11-13 11 24 17: Placement Facility | 13-23 15 00: Loading Dock | 21-02 10 10 40: Mezzanine Floor Construction | 23-11 19 13: Clamp on Equipment | 34-35 15 24: Laborer | [29 empty] | IfcPlateType
|  |  | 11-13 11 24: Police Station | 13-23 17 00: Restroom | 21-02 10 10 50: Ramps | 23-11 21 00: Pavements | 34-35 15 27: Installer | [29 empty] | IfcProtectiveDeviceType
|  |  | 11-13 11 27: Post Office | 13-23 17 11: Men's Restroom | 21-02 10 10 90: Floor Construction Supplementary Components | 23-11 21 11: Porous Paving | 34-35 15 31: Operator | [29 empty] | IfcPumpType
|  |  | 11-13 11 31: Fire Station | 13-23 17 13: Women's Restroom | 21-02 10 20 : Roof Construction | 23-11 21 13 11: Portable Roadways | 34-41 00 00: Utilization Roles | [29 empty] | IfcRailingType
|  |  | 11-13 11 33 11: Prison | 13-23 17 15: Unisex Restroom | 21-02 10 20 10: Roof Structural Frame | 23-11 21 13 13 11: Roadway Antiskid Texturing | 34-41 14 00: Facility Use Roles | [29 empty] | IfcRampFlightType
|  |  | 11-13 11 33 14: Jail | 13-23 19 00: Utility Equipment Room | 21-02 10 20 20: Roof Decks, Slabs, and Sheathing | 23-11 21 13 13: Roadway Surfacing | 34-41 14 11: Facility Manager | [29 empty] | IfcSanitaryTerminalType
|  |  | 11-13 11 33 17: Immigration Detention Center | 13-23 19 11: Refrigerant Machinery Room | 21-02 10 20 30: Canopy Construction | 23-11 21 13 15 11: Crosswalks | 34-41 14 14: Facility Maintenance | [29 empty] | IfcSensorType
|  |  | 11-13 11 33 21: Juvenile Detention Center | 13-23 19 13: Furnace Room | 21-02 10 20 90: Roof Construction Supplementary Components | 23-11 21 13 15 13: Warning Tiles | 34-41 14 17: Facility Engineer | [29 empty] | IfcSlabType
|  |  | 11-13 11 33: Detention Center | 13-23 19 15: Incinerator Room | 21-02 10 80 : Stairs | 23-11 21 13 15: Detectable Warning Surfaces for Roadways | 34-41 31 00: Facility Service Roles | [29 empty] | IfcStackTerminalType
|  |  | 11-13 11 34: Embassy | 13-23 19 17: Fuel Room | 21-02 10 80 10: Stair Construction | 23-11 21 13: Roadways | 34-41 31 11: Custodian | [29 empty] | IfcStairFlightType
|  |  | 11-13 21 00: Military Facility | 13-23 19 19: Gas Room | 21-02 10 80 30: Stair Soffits | 23-11 21 15 11: Portable Runway | 34-55 00 00: Support Roles | [29 empty] | IfcSwitchingDeviceType
|  |  | 11-13 21 11 01: Pentagon | 13-23 19 21: Liquid Storage Room | 21-02 10 80 50: Stair Railings | 23-11 21 15 13: Helicopter Landing Pads | 34-55 11 00: Administrative Service Roles | [29 empty] | IfcSystemFurnitureElementType
|  |  | 11-13 21 11: Military Headquarters | 13-23 19 23: Liquid Use, Dispensing and Mixing Room | 21-02 10 80 60: Fire Escapes | 23-11 21 15 15 11: Runway Antiskid Texturing | 34-55 11 11: Administrative Assistant | [29 empty] | IfcTankType
|  |  | 11-13 21 12: Administrative Military Facility | 13-23 19 25: Hydrogen Cutoff Room | 21-02 10 80 70: Metal Walkways | 23-11 21 15 15: Runway Surfacing | 34-55 11 14: Receptionist | [29 empty] | IfcTransformerType
|  |  | 11-13 21 14: Military Training Facility | 13-23 19 27: Electrical Room | 21-02 10 80 80: Ladders | 23-11 21 15: Runways | 34-55 11 17: Records Manager | [29 empty] | IfcTransportElementType d
|  |  | 11-13 21 17: Military Research Facility | 13-23 19 29: Switch Room | 21-02 20 : Exterior Vertical Enclosures | 23-11 21 17 11 11: Asphalt Block Pavers | 34-55 11 21: Intern | [29 empty] | IfcTubeBundleType
|  |  | 11-13 21 21: Military Base | 13-23 19 31: Telecommunications Room | 21-02 20 10 : Exterior Walls | 23-11 21 17 11 13: Brick Pavers | 34-55 11 24: Assistant | [29 empty] | IfcUnitaryEquipmentType
|  |  | 11-13 21 24: Military Field Facility | 13-23 19 33: Transformer Vault | 21-02 20 10 10: Exterior Wall Veneer | 23-11 21 17 11 15: Interlocking Precast Concrete Pavers | 34-55 11 27: Trainer | [29 empty] | IfcValveType
|  |  | 11-13 21 27: Joint Services Facility | 13-23 21 00: Waste and Recycling Spaces | 21-02 20 10 20: Exterior Wall Construction | 23-11 21 17 11 17: Precast Concrete Pavers | 34-55 14 00: Professional Service Roles | [29 empty] | IfcVibrationIsolatorType
|  |  | 11-13 21 31: Remote Delivery Facility | 13-23 21 11: Hazardous Waste Storage | 21-02 20 10 30: Exterior Wall Interior Skin | 23-11 21 17 11 19: Pressed Pavers | 34-55 14 11: Consultant | [29 empty] | IfcWallType
|  |  | 11-13 21 34: Military Ground Operational Facility Other Than Building | 13-23 23 00: Building Service Support Spaces | 21-02 20 10 40: Fabricated Exterior Wall Assemblies | 23-11 21 17 11 21: Stone Pavers | 34-55 14 14: Librarian | [29 empty] | IfcWasteTerminalType
|  |  | 11-13 21 37: Military Operational Support Facility Other Than Building | 13-23 23 11: Building Manager Office | 21-02 20 10 50: Parapets | 23-11 21 17 11: Unit Pavers | 34-55 14 17: Draftsperson | [29 empty] | IfcWindowStyle
|  |  | 11-13 21 41: Military Locker Room Facility | 13-23 23 13: Custodial Space | 21-02 20 10 60: Equipment Screens | 23-11 21 17: Paving Blocks | 34-55 14 19 11: Salesperson | [29 empty] | IfcWindowStyle
|  |  | 11-13 21 44: Military Exchange Support Facility | 13-23 23 15: Shop Area | 21-02 20 10 80: Exterior Wall Supplementary Components | 23-11 21 19: Pavement Slabs | 34-55 14 19: Marketing Roles
|  |  | 11-13 21 47: Military Exchange Warehouse | 13-23 23 17: Access Chamber | 21-02 20 10 90: Exterior Wall Opening Supplementary Components | 23-11 21 21 11 11 11: Metal Pipe Arch Culverts | 34-55 14 22 11: Accountant
|  |  | 11-13 21 51: Simulation Facility | 13-23 23 19: Areaway | 21-02 20 20 : Exterior Windows | 23-11 21 21 11 11: Pipe Culverts | 34-55 14 22 14: Banker
|  |  | 11-13 21 54: Military Training Support Facility | 13-23 23 21: Service Space | 21-02 20 20 10: Exterior Operating Windows | 23-11 21 21 11 13 11: Concrete Arch Buried Bridge Culverts | 34-55 14 22 17: Record Keeper
|  |  | 11-13 21 57: Military Training Facility Other Than Building | 13-23 23 23: Furred Space | 21-02 20 20 20: Exterior Fixed Windows | 23-11 21 21 11 13 13: Concrete Arch Culverts | 34-55 14 22 21: Bookkeeper
|  |  | 11-13 21 61: Impact, Maneuver, and Training Area | 13-23 23 25: Crawl Space | 21-02 20 20 30: Exterior Window Wall | 23-11 21 21 11 13 15: Concrete Box Culverts | 34-55 14 22: Financial Roles
|  |  | 11-13 21 64: Small Arms Range | 13-23 23 27: Attic Space | 21-02 20 20 50: Exterior Special Function Windows | 23-11 21 21 11 13 17: Concrete Rigid Frame Culverts | 34-55 14 24: Lawyer
|  |  | 11-13 21 67: Weapon Range | 13-23 23 29: Plenum | 21-02 20 50 : Exterior Doors and Grilles | 23-11 21 21 11 13: Concrete Culverts | 34-55 14 27: Agent
|  |  | 11-13 21 71: Team and Unit Range | 13-23 25 00: Equipment Platform | 21-02 20 50 10: Exterior Entrance Doors | 23-11 21 21 11: Culverts | 34-55 14 31: Specialist
|  |  | 11-13 21 74: Explosives and Flame Range | 13-23 27 00: Interstitial Space | 21-02 20 50 20: Exterior Utility Doors | 23-11 21 21 13: Catch Basins | 34-61 00 00: Group Roles
|  |  | 11-13 21 77 11: Guided Missile Maintenance Facility | 13-23 29 00: Unimproved Shell | 21-02 20 50 30: Exterior Oversize Doors | 23-11 21 21 15: Channels | 34-61 11 00: Teams
|  |  | 11-13 21 77 14: Weapons and Spares Maintenance Facility | 13-23 31 00: Alteration or Conversion Space | 21-02 20 50 40: Exterior Special Function Doors | 23-11 21 21 17: Cleanouts | 34-61 11 11: Task Team
|  |  | 11-13 21 77 17: Ammunition, Explosives, and Toxic Maintenance Facility | 13-25 00 00: Circulation Spaces | 21-02 20 50 60: Exterior Grilles | 23-11 21 21: Pavement Drainage | 34-61 11 21: Task Force
|  |  | 11-13 21 77 21: Miscellaneous Items and Equipment Maintenance Facility | 13-25 11 00: Primary Circulation Spaces | 21-02 20 50 70: Exterior Gates | 23-11 23 00: Parking Controls | 34-61 21 00: Boards
|  |  | 11-13 21 77 24: Installation Repair and Operation Maintenance Facility | 13-25 11 11: Corridor | 21-02 20 50 90: Exterior Door Supplementary Components | 23-11 23 11: Parking Meters | 34-61 21 11: Board of Directors
|  |  | 11-13 21 77: Military Maintenance Facility | 13-25 11 13: Aisle | 21-02 20 70 : Exterior Louvers and Vents | 23-11 23 13: Parking Ticket Dispensers | 34-61 31 00: Committees
|  |  | 11-13 27 00: Public Welfare Facility | 13-25 11 15: Mall | 21-02 20 70 10: Exterior Louvers | 23-11 23 15: Parking Coin Machine Units | 34-61 31 21: Ad Hoc Committee
|  |  | 11-13 27 11: Homeless Shelter | 13-25 11 17: Concourse | 21-02 20 70 50: Exterior Vents | 23-11 23 17: Parking Key and Card Control Units | 34-61 41 00: Business Organizations
|  |  | 11-13 27 14: Food Bank | 13-25 11 19: Breezeway | 21-02 20 80 : Exterior Wall Appurtenances | 23-11 23 19: Parking Gates | 34-61 41 11: Corporation
|  |  | 11-13 27 17: Forestry Guard Station | 13-25 11 21: Moving Walkway | 21-02 20 80 10: Exterior Fixed Grilles and Screens | 23-11 23 21: Parking Dividers | 34-61 41 21: Partnership
|  |  | 11-13 27 21: Air Raid/Fallout Shelter | 13-25 13 00: Transitional Circulation Spaces | 21-02 20 80 30: Exterior Opening Protection Devices | 23-11 23 23 11: Handicap Parking Signs | 34-61 41 31: Sole Proprietorship
|  |  | 11-13 27 23: Miscellaneous Personnel Shelter | 13-25 13 11: Entry Vestibule | 21-02 20 80 50: Exterior Balcony Walls and Railings | 23-11 23 23 13: Parking Time Zone Signs | 34-61 41 41: Joint Venture
|  |  | 11-13 27 26: Public Restroom/Shower | 13-25 13 13: Entry Lobby | 21-02 20 80 70: Exterior Fabrications | 23-11 23 23 15: Parking Tow Away Signs | 34-61 41 51: Single Purpose Entity
|  |  | 11-13 29 14: Foster Home | 13-25 13 15: Box Lobby | 21-02 20 80 80: Bird Control Devices | 23-11 23 23: Parking Signs | 34-61 51 00: Nonprofit Organizations
|  |  | 11-13 29 00: Juvenile Facility | 13-25 13 17: Vestibule | 21-02 20 90 : Exterior Wall Specialties | 23-11 25 00: Site Barrier Products | 34-61 51 11: Association
|  |  | 11-13 29 11: Orphanage | 13-25 13 19: Elevator Lobby | 21-02 30 : Exterior Horizontal Enclosures | 23-11 25 11 11: Anti Ram Wedge Barriers | 34-61 51 21: Foundation
|  |  | 11-14 00 00: Cultural Facility | 13-25 13 21: Freight Elevator Vestibule | 21-02 30 10 : Roofing | 23-11 25 11: Perimeter Entry Devices | 34-61 51 31: Union
|  |  | 11-14 15 00: Monument and Memorial | 13-25 13 23: Landing | 21-02 30 10 10: Steep Slope Roofing | 23-11 25 13 11: Precast Perimeter Concrete Panel Perimeter Walls
|  |  | 11-14 21 00: Museum | 13-25 13 25: Anteroom | 21-02 30 10 50: Low-Slope Roofing | 23-11 25 13 13: Precast Perimeter Post Perimeter Walls
|  |  | 11-14 21 11: Art Museum | 13-25 13 27: Air Lock | 21-02 30 10 70: Canopy Roofing | 23-11 25 13: Perimeter Walls
|  |  | 11-14 21 14: History Museum | 13-25 13 29: Sally Port | 21-02 30 10 90: Roofing Supplementary Components | 23-11 25 15 11 11: Anti Ram Drop Arm Gates
|  |  | 11-14 21 17: Science and Technology Museum | 13-25 13 31: Jet Way | 21-02 30 20 : Roof Appurtenances | 23-11 25 15 11: Drop Arm Gates
|  |  | 11-14 21 21: Children’s Museum | 13-25 15 00: Connector | 21-02 30 20 10: Roof Accessories | 23-11 25 15 13: Rolling Gates
|  |  | 11-14 21 24: Special Purpose Museum | 13-25 17 00: External Circulation Spaces | 21-02 30 20 30: Roof Specialties | 23-11 25 15 15 11: Anti Ram Sliding Gates
|  |  | 11-14 24 00: Religious Institution | 13-25 19 00: Secondary Circulation Spaces | 21-02 30 20 70: Rainwater Management | 23-11 25 15 15 13: Anti Climb Sliding Gates
|  |  | 11-14 24 11: Religious Facility | 13-25 19 11: Door Set-Back | 21-02 30 40 : Traffic Bearing Horizontal Enclosures | 23-11 25 15 15: Sliding Gates
|  |  | 11-14 24 15: Religious Education Facility | 13-25 21 00: Restricted Spaces | 21-02 30 40 10: Traffic Bearing Coatings | 23-11 25 15 17: Swinging Gates
|  |  | 11-14 24 18: Religious Monument or Icon | 13-25 23 00: Refuge Spaces | 21-02 30 40 30: Horizontal Waterproofing Membrane | 23-11 25 15 19: Folding Gates
|  |  | 11-14 24 21: Religious Pilgrimage Site | 13-31 00 00: Education and Training Spaces | 21-02 30 40 50: Wear Surfaces | 23-11 25 15: Perimeter Gates
|  |  | 11-14 24 24: Religious Retreat | 13-31 11 00: Breakout Space | 21-02 30 40 90: Horizontal Enclosure Supplementary Components | 23-11 25 17: Gate Hardware
|  |  | 11-15 00 00: Recreation Facility | 13-31 13 00: Lecture and Classroom Spaces | 21-02 30 60 : Horizontal Openings | 23-11 25 19 11: Barbed Wire Fences
|  |  | 11-15 11 00: Outdoor Recreation Facility | 13-31 13 11: Lecture Classroom | 21-02 30 60 10: Roof Windows and Skylights | 23-11 25 19 13: Concertina Wire Fences
|  |  | 11-15 11 11: Nature Preserve | 13-31 13 13: Classrooms (age 9 plus) | 21-02 30 60 50: Vents and Hatches | 23-11 25 19 15: Composite Fences
|  |  | 11-15 11 14: Hunting Preserve | 13-31 13 15: Classrooms (ages 5–8) | 21-02 30 60 90: Horizontal Opening Supplementary Components | 23-11 25 19 17: Ornamental Metal Fences
|  |  | 11-15 11 21: Fishing Preserve | 13-31 13 17: Lecture Hall (Fixed Seats) | 21-02 30 80 : Overhead Exterior Enclosures | 23-11 25 19 19: Chain Link Metal Fences
|  |  | 11-15 11 27: Target Range | 13-31 13 19: Assembly Hall | 21-02 30 80 10: Exterior Ceilings | 23-11 25 19 21: Panel Fences
|  |  | 11-15 11 34 11: Ski Slope | 13-31 13 21: Seminar Room | 21-02 30 80 20: Exterior Soffits | 23-11 25 19 23: Plastic Fences
|  |  | 11-15 11 34 14: Outdoor Skating Rink | 13-31 15 00: Class Laboratories | 21-02 30 80 30: Exterior Bulkheads | 23-11 25 19 25: Post Fences
|  |  | 11-15 11 34 17: Snowmobile Course | 13-31 15 11 11: Physics Teaching Laboratory | 21-03 00 00: Interiors | 23-11 25 19 27: Rail Fences
|  |  | 11-15 11 34: Outdoor Winter Sports Facility | 13-31 15 11 13: Astronomy Teaching Laboratory | 21-03 10 10 : Interior Partitions | 23-11 25 19 29: Razor Wire Fences
|  |  | 11-15 11 36 11: Golf Driving Range | 13-31 15 11: Open Class Laboratory | 21-03 10 10 10: Interior Fixed Partitions | 23-11 25 19 31: Wood Fences
|  |  | 11-15 11 36 15: Golf Course | 13-31 15 13: Research/non-class Class Laboratory | 21-03 10 10 20: Interior Glazed Partitions | 23-11 25 19 33: Fencing Fabrics
|  |  | 11-15 11 36 18: Miniature Golf Course | 13-31 15 15: Laboratory Service Space | 21-03 10 10 40: Interior Demountable Partitions | 23-11 25 19 35 11: Barbed Wire
|  |  | 11-15 11 36 21: Golf Pitch and Putt Course | 13-31 17 00: Training Spaces | 21-03 10 10 50: Interior Operable Partitions | 23-11 25 19 35 13: Concertina Wire
|  |  | 11-15 11 36: Golf Facility | 13-31 17 11: Computer Lab | 21-03 10 10 70: Interior Screens | 23-11 25 19 35 15: Fence Posts
|  |  | 11-15 11 39: Playground | 13-31 17 13: Woodshop/Metalshop | 21-03 10 10 90: Interior Partition Supplementary Components | 23-11 25 19 35: Fencing Accessories
|  |  | 11-15 11 41 11: Outdoor Tennis Facility | 13-31 17 15: Training Support Space | 21-03 10 20 : Interior Windows | 23-11 25 19: Fences
|  |  | 11-15 11 41 14: Outdoor Squash Facility | 13-31 17 17: Religious Education Space | 21-03 10 20 10: Interior Operating Windows | 23-11 27 00: Landscaping
|  |  | 11-15 11 41 17: Outdoor Racquetball Facility | 13-31 19 00: Study Spaces | 21-03 10 20 20: Interior Fixed Windows | 23-11 27 11 11 11: Loam
|  |  | 11-15 11 41: Outdoor Racquet Sports Facility | 13-31 19 13: Study Room | 21-03 10 20 50: Interior Special Function Windows | 23-11 27 11 11 13: Peat Soil
|  |  | 11-15 11 44 11: Outdoor Swimming Pool | 13-31 19 15: Study Service | 21-03 10 20 90: Interior Window Supplementary Components | 23-11 27 11 11: Topsoil
|  |  | 11-15 11 44 14: Outdoor Water Park | 13-33 00 00: Recreation Spaces | 21-03 10 30 : Interior Doors | 23-11 27 11 13: Soil Fertilizers
|  |  | 11-15 11 44: Outdoor Water Recreation Facility | 13-33 11 00: Athletic Recreation Spaces | 21-03 10 30 10: Interior Swinging Doors | 23-11 27 11 15 11: Combined Soil Fertilizer and Herbicides
|  |  | 11-15 11 47 11: Outdoor Football Field | 13-33 11 11 11: Bleacher | 21-03 10 30 20: Interior Entrance Doors | 23-11 27 11 15: Soil Herbicides
|  |  | 11-15 11 47 14: Outdoor Soccer Field | 13-33 11 11: Athletic Spectator Seating | 21-03 10 30 25: Interior Sliding Doors | 23-11 27 11 17: Mulch
|  |  | 11-15 11 47 17: Outdoor Baseball or Softball Diamond | 13-33 11 13 11: Baseball Field | 21-03 10 30 30: Interior Folding Doors | 23-11 27 11 19: Soil Mats
|  |  | 11-15 11 47 21: Outdoor Basketball Court | 13-33 11 13 13: Softball Fields | 21-03 10 30 40: Interior Coiling Doors | 23-11 27 11 21: Plant Netting
|  |  | 11-15 11 47: Outdoor Team Sports Facility | 13-33 11 13 15: Dugouts | 21-03 10 30 50: Interior Panel Doors | 23-11 27 11 23: Landscaping Stakes
|  |  | 11-15 11 52: Outdoor Sports Training Facility | 13-33 11 13 17: Grass Playing Fields | 21-03 10 30 70: Interior Special Function Doors | 23-11 27 11 25: Landscaping Blankets
|  |  | 11-15 11 55: Pavilion | 13-33 11 13 19: Synthetic Fields | 21-03 10 30 80: Interior Access Doors and Panels | 23-11 27 11 27: Landscaping Ground Covers
|  |  | 11-15 11 58 11: Zoo/Nature Facility | 13-33 11 13 21: Football Field | 21-03 10 30 90: Interior Door Supplementary Components | 23-11 27 11 29: Landscaping Forms
|  |  | 11-15 11 58 14: Wildlife Management Area | 13-33 11 13 23: Soccer Field | 21-03 10 40 : Interior Grilles and Gates | 23-11 27 11 31: Landscaping Stabilizers
|  |  | 11-15 11 58: Animal Recreation Facility | 13-33 11 13 25: Basketball Courts | 21-03 10 40 10: Interior Grilles | 23-11 27 11 33: Lime
|  |  | 11-15 11 98: Outdoor Multipurpose Recreation Facility | 13-33 11 13 27: Field Light Poles | 21-03 10 40 50: Interior Gates | 23-11 27 11 35 11: Lawnmowers
|  |  | 11-15 21 00: Indoor Recreation Facility | 13-33 11 13 29: Press Box | 21-03 10 60 : Raised Floor Construction | 23-11 27 11 35 13: Garden Tractors
|  |  | 11-15 21 09 11: Indoor Football Field | 13-33 11 13 31: Scoreboards | 21-03 10 60 10: Access Flooring | 23-11 27 11 35: Mowing Equipment
|  |  | 11-15 21 09 14: Indoor Soccer Field | 13-33 11 13: Team Athletic Recreation Spaces | 21-03 10 60 30: Platform/Stage Floors | 23-11 27 11 37: Pruning Equipment
|  |  | 11-15 21 09 17: Indoor Baseball or Softball Diamond | 13-33 11 15 11: Hard Playing Surfaces | 21-03 10 70 : Suspended Ceiling Construction | 23-11 27 11 39: Watering Equipment
|  |  | 11-15 21 09: Indoor Team Sports Facility | 13-33 11 15 13: Tennis Courts | 21-03 10 70 10: Acoustical Suspended Ceilings | 23-11 27 11: Plant Maintenance and Preparation Products
|  |  | 11-15 21 11 11: Indoor Basketball Court | 13-33 11 15 15: Volleyball Court | 21-03 10 70 20: Suspended Plaster and Gypsum Board Ceilings | 23-11 27 13 11: Landscaping Edging
|  |  | 11-15 21 11 14: Indoor Volleyball Court | 13-33 11 15 17: Golf Course | 21-03 10 70 50: Specialty Suspended Ceilings | 23-11 27 13 13: Landscape Timbers
|  |  | 11-15 21 11: Indoor Team Court Sports Facility | 13-33 11 15 19: Driving Range | 21-03 10 70 70: Special Function Suspended Ceilings | 23-11 27 13 15 11: Boulders
|  |  | 11-15 21 14: Indoor Ice Skating Rink | 13-33 11 15 21: Golf Course Support Space | 21-03 10 70 90: Ceiling Suspension Components | 23-11 27 13 15: Landscape Stone
|  |  | 11-15 21 21 11: Indoor Swimming Pool | 13-33 11 15 23: Skating Rink | 21-03 10 90 : Interior Specialties | 23-11 27 13 17: Planters
|  |  | 11-15 21 21 14: Indoor High Diving Facility | 13-33 11 15 25: Boxing Ring | 21-03 10 90 10: Interior Railings and Handrails | 23-11 27 13 19: Tree Grates
|  |  | 11-15 21 21 17: Indoor Water Park | 13-33 11 15 27: Wrestling Mat | 21-03 10 90 15: Interior Louvers | 23-11 27 13 21: Tree Grids
|  |  | 11-15 21 21: Indoor Water Recreation Facility | 13-33 11 15 29: Diving Board | 21-03 10 90 20: Information Specialties | 23-11 27 13 23: Tree Guards
|  |  | 11-15 21 24 11: Indoor Tennis Facility | 13-33 11 15 31: Bowling Lane | 21-03 10 90 25: Compartments and Cubicles | 23-11 27 13 25: Plant Tubs
|  |  | 11-15 21 24 14: Indoor Squash Facility | 13-33 11 15 33: Dart Throwing Area | 21-03 10 90 30: Service Walls | 23-11 27 13: Planting Accessories
|  |  | 11-15 21 24 17: Indoor Racquetball Facility | 13-33 11 15 35: Circuit Training Course Area | 21-03 10 90 35: Wall and Door Protection | 23-11 27 15 11 11: Installed Sprinkler Heads
|  |  | 11-15 21 24: Indoor Racquet Sports Facility | 13-33 11 15 37: Running Tracks | 21-03 10 90 40: Toilet, Bath, and Laundry Accessories | 23-11 27 15 11 13: Portable Lawn Sprinklers
|  |  | 11-15 21 28: Indoor Sports Training Facility | 13-33 11 15 39: Ski Lift Space | 21-03 10 90 45: Interior Gas Lighting | 23-11 27 15 11: Irrigation Sprinklers
|  |  | 11-15 21 31 11: Fitness and Training Facility | 13-33 11 15 41: Exercise Space | 21-03 10 90 50: Fireplaces and Stoves | 23-11 27 15 13 11: Irrigation Weep Hoses
|  |  | 11-15 21 31 14: Martial Arts Facility | 13-33 11 15 43: Workout Station | 21-03 10 90 60: Safety Specialties | 23-11 27 15 13: Irrigation Hoses
|  |  | 11-15 21 31 17: Boxing Facility | 13-33 11 15 45: Aerobic Studio | 21-03 10 90 70: Storage Specialties | 23-11 27 15: Irrigation Equipment
|  |  | 11-15 21 31 21: Gymnastics Facility | 13-33 11 15 47: Climbing Wall | 21-03 10 90 90: Other Interior Specialties | 23-11 27 17 11: Hydro Mulch
|  |  | 11-15 21 31: Indoor Individual Athletic Recreation Facility | 13-33 11 15 49: Ropes Course Elements | 21-03 10: Interior Construction | 23-11 27 17 13: Grass Plugs
|  |  | 11-15 21 37 11: Bowling Alley | 13-33 11 15: Individual Athletic Recreation Spaces | 21-03 20 : Interior Finishes | 23-11 27 17 15: Grass Seeds and Soil Supplements
|  |  | 11-15 21 37 14: Billiards Facility | 13-33 13 00: Swimming Pools | 21-03 20 10 : Wall Finishes | 23-11 27 17 17: Sod
|  |  | 11-15 21 37 17: Amusement Arcade | 13-33 13 11: Outdoor Swimming Pool | 21-03 20 10 10: Tile Wall Finish | 23-11 27 17: Lawns and Grasses
|  |  | 11-15 21 37 21: Social Club Facility | 13-33 13 13 11: Diving Tank | 21-03 20 10 20: Wall Paneling | 23-11 27 19 11: Shrubs
|  |  | 11-15 21 37: Non-Athletic Indoor Recreation Facility | 13-33 13 13: Indoor Swimming Pool | 21-03 20 10 30: Wall Coverings | 23-11 27 19 13: Trees
|  |  | 11-15 21 98: Indoor Multipurpose Recreation Facility | 13-33 15 00: Non-Athletic Recreation Spaces | 21-03 20 10 35: Wall Carpeting | 23-11 27 19 15: Plants
|  |  | 11-16 00 00: Housing Facility | 13-33 15 11: Park | 21-03 20 10 50: Stone Facing | 23-11 27 19 17: Plant Bulbs
|  |  | 11-16 11 00: Single Family Residence | 13-33 15 13: Pleasure Garden | 21-03 20 10 60: Special Wall Surfacing | 23-11 27 19 19: Floral Plant
|  |  | 11-16 11 11: Studio Family Residence | 13-33 15 15: Indoor Firing Range | 21-03 20 10 70: Wall Painting and Coating | 23-11 27 19 21: Non Flowering Plant
|  |  | 11-16 11 14: One-Bedroom Family Residence | 13-33 15 17: Outdoor Shooting Range | 21-03 20 10 80: Acoustical Wall Treatment | 23-11 27 19: Plants
|  |  | 11-16 11 17: Multiple Bedroom Family Residence | 13-33 15 19: Recreational Deck | 21-03 20 10 90: Wall Finish Supplementary Components | 23-11 27 21 11: Pond Liners
|  |  | 11-16 15 00: Movable Housing Facility | 13-33 15 21: Playground | 21-03 20 20 : Interior Fabrications | 23-11 27 21 13: Pond Filters
|  |  | 11-16 15 11: Family Housing Trailer Site | 13-33 15 23: Game Room | 21-03 20 30 : Flooring | 23-11 27 21: Pond Equipment
|  |  | 11-16 15 13: Family Housing Trailer/Relocatable | 13-33 15 25: Gambling Table | 21-03 20 30 10: Flooring Treatment | 23-11 29 00: Site Furnishings
|  |  | 11-16 21 00: Multiple Family Residences | 13-33 15 27: Amusement Ride | 21-03 20 30 20: Tile Flooring | 23-11 29 11 11: Bicycle Racks
|  |  | 11-16 21 11: Duplex | 13-33 15 29: Parade Grounds | 21-03 20 30 30: Specialty Flooring | 23-11 29 11 13: Bicycle Shelters
|  |  | 11-16 21 14: Co-housing Multiple Family Residence | 13-33 15 31: Computer-Aided Visual Environment | 21-03 20 30 40: Masonry Flooring | 23-11 29 11 15: Bicycle Lockers
|  |  | 11-16 21 17: Small Complex Multiple Family Residence | 13-33 15 33: Hobby and Craft Center | 21-03 20 30 45: Wood Flooring | 23-11 29 11: Bicycle Racks and Shelters
|  |  | 11-16 21 21: Large Complex Multiple Family Residence | 13-33 15 35: Dance Floors | 21-03 20 30 50: Resilient Flooring | 23-11 29 13 11: Exterior Benches
|  |  | 11-16 21 25: Government Subsidized Residence | 13-33 17 00: Wellness Spaces | 21-03 20 30 60: Terrazzo Flooring | 23-11 29 13 13: Exterior Chairs
|  |  | 11-16 21 29: LIHTC Tax Credit Housing | 13-33 17 11 11: Exercise Room | 21-03 20 30 70: Fluid-Applied Flooring | 23-11 29 13: Exterior Seating
|  |  | 11-16 27 00: Dormitory | 13-33 17 11 13: Weight Room | 21-03 20 30 75: Carpeting | 23-11 29 15: Exterior Tables
|  |  | 11-16 27 11: Single-Gender Dormitory | 13-33 17 11: Fitness Center | 21-03 20 30 80: Athletic Flooring | 23-11 29 17 11 11: Patio Chairs
|  |  | 11-16 27 14: Mixed-Gender Dormitory | 13-35 00 00: Government Spaces | 21-03 20 30 85: Entrance Flooring | 23-11 29 17 11 13: Patio Benches
|  |  | 11-16 27 18: Student Apartment | 13-35 11 00: Judicial Spaces | 21-03 20 30 90: Flooring Supplementary Components | 23-11 29 17 11 15: Patio Chaise Lounges
|  |  | 11-16 27 22: Fraternity/Sorority House | 13-35 11 11 11: Jury Box | 21-03 20 40 : Stair Finishes | 23-11 29 17 11 17: Patio Sofas
|  |  | 11-16 31 00: Special Care Residence | 13-35 11 11 13: Jury Room | 21-03 20 40 20: Tile Stair Finish | 23-11 29 17 11: Patio Seating
|  |  | 11-16 31 14: Physical Disability Care Residence | 13-35 11 11 15: Judge’s Bench | 21-03 20 40 40: Masonry Stair Finish | 23-11 29 17 13 11: Patio Dining Tables
|  |  | 11-16 31 17: Behavioral Disability Care Residence | 13-35 11 11 17: Evidence Room | 21-03 20 40 45: Wood Stair Finish | 23-11 29 17 13 13: Patio Sofa Tables
|  |  | 11-16 42 00: Senior Housing | 13-35 11 11 19: Jury Assembly Space | 21-03 20 40 50: Resilient Stair Finish | 23-11 29 17 13: Patio Tables
|  |  | 11-16 42 11: Senior Independent Living Residence | 13-35 11 11 21: Witness Stand | 21-03 20 40 60: Terrazzo Stair Finish | 23-11 29 17: Patio Furniture
|  |  | 11-16 42 14: Senior Multiple Family Independent Living Residence | 13-35 11 11: Courtroom | 21-03 20 40 75: Carpeted Stair Finish | 23-11 29 19 11: Exterior Wood Trash Receptacles
|  |  | 11-16 42 17: Senior Assisted Living Residence | 13-35 11 13 11: JCC–Judicial Chambers | 21-03 20 50 : Ceiling Finishes | 23-11 29 19 13: Exterior Concrete Trash Receptacles
|  |  | 11-16 42 21: Senior Assisted Living Facility | 13-35 11 13 13: Law Clerk Space | 21-03 20 50 10: Plaster and Gypsum Board Finish | 23-11 29 19 15: Exterior Metal Trash Receptacles
|  |  | 11-17 00 00: Retail Facility | 13-35 11 13: Judge’s Chambers | 21-03 20 50 20: Ceiling Paneling | 23-11 29 19: Exterior Trash Receptacles
|  |  | 11-17 05 00: Office Showroom | 13-35 11 15: Robing Area/Room | 21-03 20 50 70: Ceiling Painting and Coating | 23-11 29 21 11: Sundials
|  |  | 11-17 07 00: Department Store | 13-35 11 19 11: JHR–Judicial Hearing Room | 21-03 20 50 80: Acoustical Ceiling Treatment | 23-11 29 21 13: Garden Ornaments
|  |  | 11-17 09 00: Big Box Retail | 13-35 11 19: Hearing Room | 21-03 20 50 90: Ceiling Finish Supplementary Components | 23-11 29 21 15: Bird Houses
|  |  | 11-17 11 00: Specialty Store | 13-35 13 00: Legislative Spaces | 21-04 00 00: Services | 23-11 29 21 17: Bird Feeders
|  |  | 11-17 11 11: Drug Store | 13-35 13 11: Council Chambers | 21-04 10 : Conveying | 23-11 29 21 19: Bird Baths
|  |  | 11-17 11 13: Liquor Store | 13-35 13 13: Legislative Hearing Room | 21-04 10 10 : Vertical Conveying Systems | 23-11 29 21: Exterior Specialties
|  |  | 11-17 13 00: Garden Center | 13-35 15 00: Military Spaces | 21-04 10 10 10: Elevators | 23-11 29 23 11: Storage Sheds
|  |  | 11-17 15 00: Grocery Store | 13-35 15 11: Armory | 21-04 10 10 20: Lifts | 23-11 29 23 13: Barns
|  |  | 11-17 17 00: Convenience Store | 13-35 15 13: Armory Service Space | 21-04 10 10 30: Escalators | 23-11 29 23: Exterior Storage Structures
|  |  | 11-17 19 00: Vehicle Related Retail/Commercial | 13-37 00 00: Artistic Spaces | 21-04 10 10 50: Dumbwaiters | 23-11 29 25 11: Automatic Flagpoles
|  |  | 11-17 19 11: Auto Auction Facility | 13-37 11 00: Performance Spaces | 21-04 10 10 60: Moving Ramps | 23-11 29 25 13: Ground Set Flagpoles
|  |  | 11-17 19 13: Vehicle Dealership | 13-37 11 11: Outdoor Theater | 21-04 10 30 10: Moving Walks | 23-11 29 25 15: Nautical Flagpoles
|  |  | 11-17 19 15: Tire Store | 13-37 11 13 11: Acting Stage | 21-04 10 30 30: Turntables | 23-11 29 25 17: Wall Mounted Flagpoles
|  |  | 11-17 21 00: Exchange or Market | 13-37 11 13 13: Orchestra Pit | 21-04 10 30 50: Passenger Loading Bridges | 23-11 29 25: Flagpoles
|  |  | 11-17 21 11: Market | 13-37 11 13 15: Performance Rehearsal Space | 21-04 10 30 70: People Movers | 23-11 29 27 11: Exterior Ornamental Fountains
|  |  | 11-17 21 14: Bank | 13-37 11 13 17: Soundstage | 21-04 10 30: Horizontal Conveying | 23-11 29 27: Exterior Fountains
|  |  | 11-17 21 17: Stock Exchange | 13-37 11 13 19: Performance Hall | 21-04 10 50 : Material Handling | 23-11 29 29: Memorials and Statuary
|  |  | 11-17 21 21: Auction House | 13-37 11 13 21: Band Training Space | 21-04 10 50 10: Cranes | 23-11 29 31: Monuments
|  |  | 11-17 25 00: Mixed Use Retail/Commercial Building | 13-37 11 13: General Performance Spaces | 21-04 10 50 20: Hoists | 23-11 29 33 11: Finger Post Signs
|  |  | 11-17 25 11: Retail-Office Building | 13-37 11 15 11: Pre-Function Lobby | 21-04 10 50 30: Derricks | 23-11 29 33 13: Street Nameplates
|  |  | 11-17 25 14: Retail-Office-Residential Building | 13-37 11 15 13: Audience Seating Space | 21-04 10 50 40: Conveyors | 23-11 29 33 15: Illuminated Directional Signs
|  |  | 11-17 25 17: Retail-Residential Building | 13-37 11 15: Audience Spaces | 21-04 10 50 50: Baggage Handling Equipment | 23-11 29 33 17: Directional Sign Markers
|  |  | 11-17 27 00: Mixed-Commerce Facility | 13-37 11 17 11: Projection Booth | 21-04 10 50 60: Chutes | 23-11 29 33: Exterior Directional Signs
|  |  | 11-17 27 11: Commercial Mall | 13-37 11 17 13: Catwalk | 21-04 10 50 70: Pneumatic Tube Systems | 23-11 29 35 11: Active Anti Ram Bollards
|  |  | 11-17 27 14: Shopping Center | 13-37 11 17 15: Stage Wings | 21-04 10 80 : Operable Access Systems | 23-11 29 35 13: Passive Anti Ram Bollards
|  |  | 11-17 27 17: Retail-Pad Building | 13-37 11 17 17: Motion Picture Screen Space | 21-04 10 80 10: Suspended Scaffolding | 23-11 29 35 15: Architectural Bollards
|  |  | 11-17 27 20: Street Retail Facility | 13-37 11 17: Supporting Performance Spaces | 21-04 10 80 20: Rope Climbers | 23-11 29 35: Bollards
|  |  | 11-17 27 23: Convenience/Strip Center | 13-37 13 00: Display Spaces | 21-04 10 80 30: Elevating Platforms | 23-11 29 37: Public Lighting Columns
|  |  | 11-17 27 26: Clothing Sales Store | 13-37 13 11: Art Gallery | 21-04 10 80 40: Powered Scaffolding | 23-11 31 00: Athletic and Recreational Surfaces
|  |  | 11-17 27 29: Thrift Shop | 13-37 13 13: Exhibit Gallery | 21-04 10 80 50: Building Envelope Access | 23-11 31 11: Sports Field Surfacing
|  |  | 11-17 27 32: Neighborhood Center | 13-37 13 15: Sculpture Garden | 21-04 20 : Plumbing | 23-11 31 13: Playground Surfaces
|  |  | 11-17 27 35: Outlet Center | 13-37 13 17: Ornamental Garden | 21-04 20 10 : Domestic Water Distribution | 23-13 00 00: Structural and Exterior Enclosure Products
|  |  | 11-17 27 38: Power Center | 13-37 13 19: Observation Deck | 21-04 20 10 10: Facility Potable-Water Storage Tanks | 23-13 11 00: Loose Granular Fills, Aggregates, Chips, and Fibers
|  |  | 11-17 27 41: Regional Center | 13-37 15 00: Creative Spaces | 21-04 20 10 20: Domestic Water Equipment | 23-13 11 11 11: Mineral Powder Fillers
|  |  | 11-17 27 44: Theme/Festival Center | 13-37 15 11: Recording Studio | 21-04 20 10 40: Domestic Water Piping | 23-13 11 11 13: Metal Powder Fillers
|  |  | 11-21 00 00: Health Care Facility | 13-37 15 13: Artist’s Studio | 21-04 20 10 60: Plumbing Fixtures | 23-13 11 11 15: Synthetic Powder Fillers
|  |  | 11-21 12 00: Hospital | 13-37 15 15 11: Motion Picture Exchange | 21-04 20 10 90: Domestic Water Distribution Supplementary Components | 23-13 11 11 17: Residue Powder Fillers
|  |  | 11-21 12 11: General Acute Care Hospital | 13-37 15 15: Photo Lab | 21-04 20 20 : Sanitary Drainage | 23-13 11 11: Powder Fillers
|  |  | 11-21 12 15: Small Primary Care Hospital | 13-37 15 17 11: Media Production Support | 21-04 20 20 10: Sanitary Sewerage Equipment | 23-13 11 13 11: Dense Fills and Aggregates
|  |  | 11-21 12 19: Critical Access Hospital | 13-37 15 17 13: Sound Lock | 21-04 20 20 30: Sanitary Sewerage Piping | 23-13 11 13 13: Lightweight Fills and Aggregates
|  |  | 11-21 12 23: Freestanding Urgent Care Facility | 13-37 15 17: Media Production | 21-04 20 20 90: Sanitary Drainage Supplementary Components | 23-13 11 13 15: Heavyweight Fills and Aggregates
|  |  | 11-21 12 27: Freestanding Cancer Treatment Facility | 13-37 15 19: Zen Garden | 21-04 20 30 : Building Support Plumbing Systems | 23-13 11 13: Aggregates
|  |  | 11-21 12 31: Rehabilitation Hospital | 13-41 00 00: Museum Spaces | 21-04 20 30 10: Stormwater Drainage Equipment | 23-13 11 15 11: Mineral Fibers and Shavings
|  |  | 11-21 15 00: Outpatient Care Facility | 13-41 11 00: Museum Gallery | 21-04 20 30 20: Stormwater Drainage Piping | 23-13 11 15 13: Vegetable Fibers and Shavings
|  |  | 11-21 15 11: Primary Care Outpatient Care Facility | 13-45 00 00: Library Spaces | 21-04 20 30 30: Facility Stormwater Drains | 23-13 11 15 15: Synthetic Fibers and Shavings
|  |  | 11-21 15 15: Small Outpatient Care Facility | 13-45 11 00: Library | 21-04 20 30 60: Gray Water Systems | 23-13 11 15 17: Other Fibers and Shavings
|  |  | 11-21 15 19: Freestanding Outpatient Diagnostic and Treatment Facility | 13-45 11 11: Library Stack | 21-04 20 30 90: Building Support Plumbing System Supplementary Components | 23-13 11 15: Fibers and Shavings
|  |  | 11-21 15 23: Outpatient Surgery Facility | 13-47 00 00: Spiritual Spaces | 21-04 20 50 : General Service Compressed-Air | 23-13 13 00: Binding Agents and Admixtures
|  |  | 11-21 15 27: Office Surgery Facility | 13-47 11 00: Worship spaces | 21-04 20 60 : Process Support Plumbing Systems | 23-13 13 11 11 11: Standard Cement
|  |  | 11-21 15 31: Gastrointestinal Endoscopy Facility | 13-47 11 11: Meditation Chapel | 21-04 20 60 10: Compressed-Air Systems | 23-13 13 11 11 13 11: High Sulfate Resistant Cement
|  |  | 11-21 15 35: Renal Dialysis Center | 13-47 11 13: Altar | 21-04 20 60 20: Vacuum Systems | 23-13 13 11 11 13 13: Low Alkali Cement
|  |  | 11-21 15 39: Outpatient Rehabilitation Facility | 13-47 11 15: Reflection Space | 21-04 20 60 30: Gas Systems | 23-13 13 11 11 13 15: Low Heat Cement
|  |  | 11-21 15 43: Freestanding Birth Center | 13-47 11 17: Blessing Space | 21-04 20 60 40: Chemical-Waste Systems | 23-13 13 11 11 13 17: Alumina Cement
|  |  | 11-21 15 47: Adult Day Health Care Facility | 13-47 11 19: Chapel | 21-04 20 60 50: Processed Water Systems | 23-13 13 11 11 13: Specialized Cement
|  |  | 11-21 17 00: Medical Office Building (MOB) | 13-47 11 21: Mihrab | 21-04 20 60 90: Process Support Plumbing System Supplementary Components | 23-13 13 11 11: Cement
|  |  | 11-21 22 00: Ambulatory Care Facility | 13-47 11 23: Shrine | 21-04 30 : Heating, Ventilation, and Air Conditioning (HVAC) | 23-13 13 11 13 11: Hydraulic Lime
|  |  | 11-21 22 11: Ambulatory Surgery Center | 13-47 11 25: Sanctuary | 21-04 30 10 : Facility Fuel Systems | 23-13 13 11 13 13: Air Hardening Lime
|  |  | 11-21 22 15: Comprehensive Ambulatory Care Center | 13-47 11 27: Confessional Space | 21-04 30 10 10: Fuel Piping | 23-13 13 11 13: Lime
|  |  | 11-21 25 00: Residential Health Care Facility | 13-47 11 29: Ark | 21-04 30 10 30: Fuel Pumps | 23-13 13 11 15: Bitumen Asphalt
|  |  | 11-21 25 11: Residential Nursing Facility | 13-47 11 31: Bimah | 21-04 30 10 50: Fuel Storage Tanks | 23-13 13 11 17: Resinous Binders
|  |  | 11-21 25 15: Residential Hospice Facility | 13-47 11 33: Tabernacle | 21-04 30 20 : Heating Systems | 23-13 13 11 19: Gypsum
|  |  | 11-21 25 19: Assisted Living Facility | 13-47 11 35: Pulpit | 21-04 30 20 10: Heat Generation | 23-13 13 11: Binding Agents
|  |  | 11-21 28 00: Mobile, Transportable, Relocatable Health Care Unit | 13-47 11 37: Choir Loft | 21-04 30 20 30: Thermal Heat Storage | 23-13 13 13 11: Cement Plasticizing Agents
|  |  | 11-21 32 00: Mental, Behavioral Care Facility | 13-47 13 00: Ceremonial Spaces | 21-04 30 20 70: Decentralized Heating Equipment | 23-13 13 13 13: Cement Water Retaining Agents
|  |  | 11-21 32 11: Psychiatric Hospital | 13-47 13 11: Marriage Sanctuary | 21-04 30 20 90: Heating System Supplementary Components | 23-13 13 13 15: Cement Air Entraining Agents
|  |  | 11-21 32 15: Psychiatric Outpatient Facility | 13-47 13 13: Baptistery | 21-04 30 30 : Cooling Systems | 23-13 13 13 17: Cement Gas Generating Agents
|  |  | 11-21 35 00: Maternity Facility | 13-47 13 15: Circumcision Space | 21-04 30 30 10: Central Cooling | 23-13 13 13 19: Cement Setting Retarders
|  |  | 11-21 38 00: Animal Healthcare Facility | 13-47 13 17: Cathedra | 21-04 30 30 30: Evaporative Air-Cooling | 23-13 13 13 21: Cement Setting Accelerators
|  |  | 11-21 42 00: Dental Facility | 13-47 15 00: Procession Spaces | 21-04 30 30 50: Thermal Cooling Storage | 23-13 13 13 23: Cement Frostproofing Agents
|  |  | 11-21 45 00: Medical Center | 13-47 17 00: Death Spaces | 21-04 30 30 70: Decentralized Cooling | 23-13 13 13 25: Cement Waterproofing Agents
|  |  | 11-21 48 00: Medical Warehouse | 13-47 17 11: Crypt | 21-04 30 30 90: Cooling System Supplementary Components | 23-13 13 13 27: Cement Coloring Agents
|  |  | 11-21 52 00: Ambulance Shelter | 13-47 17 13 11: Morgue Compartment | 21-04 30 50 : Facility HVAC Distribution Systems | 23-13 13 13 29: Cement Admixtures for Injections
|  |  | 11-21 55 00: Death Facility | 13-47 17 13: Morgue | 21-04 30 50 10: Facility Hydronic Distribution | 23-13 13 13 31: Cement Admixtures for Projections
|  |  | 11-21 55 11: Funeral Home | 13-47 17 17: Grave Space | 21-04 30 50 30: Facility Steam Distribution | 23-13 13 13 33: Cement Adherence Proofing Agents
|  |  | 11-21 55 15: Cremation Facility | 13-49 00 00: Environmentally Controlled Spaces | 21-04 30 50 50: HVAC Air Distribution | 23-13 13 13 35: Cement Bonding Agents
|  |  | 11-21 55 19: Cemetery | 13-49 11 00: Anechoic Chamber | 21-04 30 50 90: Facility Distribution Systems Supplementary Components | 23-13 13 13 37: Cement Replacements
|  |  | 11-21 55 23: Columbarium | 13-49 13 00: Hazard Containment | 21-04 30 60 : Ventilation | 23-13 13 13 39: Other Cement Admixtures
|  |  | 11-23 00 00: Hospitality Facility | 13-49 15 00: Clean Room | 21-04 30 60 10: Supply Air | 23-13 13 13: Cement Admixtures
|  |  | 11-23 12 00: Dining Establishment | 13-49 15 11: Clean Room Class 1 | 21-04 30 60 20: Return Air | 23-13 13 15: Gypsum Admixtures
|  |  | 11-23 12 11: Military Dining Facility | 13-49 15 13: Clean Room Class 2 | 21-04 30 60 30: Exhaust Air | 23-13 15 00: Mixtures
|  |  | 11-23 12 15: Military Dining Support Facility | 13-49 15 15: Clean Room Class 3 | 21-04 30 60 40: Outside Air | 23-13 15 11 11: Cementitious Concretes
|  |  | 11-23 12 19: Military Open Mess and Club Facility | 13-49 15 17: Clean Room Class 4 | 21-04 30 60 60: Air-to-Air Energy Recovery | 23-13 15 11 13: Resinous Concretes
|  |  | 11-23 12 23: Military Exchange Eating Facility | 13-49 15 19: Clean Room Class 5 | 21-04 30 60 70: HVAC Air Cleaning | 23-13 15 11 15: Hydrocarbon Concretes
|  |  | 11-23 12 27: Military Non-Exchange Eating Facility | 13-49 15 21: Clean Room Class 6 | 21-04 30 60 90: Ventilation Supplementary Components | 23-13 15 11 17: Low Density Concretes
|  |  | 11-23 12 31: Fast Food Restaurant | 13-49 15 23: Clean Room Class 7 | 21-04 30 70 : Special Purpose HVAC Systems | 23-13 15 11: Concretes
|  |  | 11-23 12 35: Full Service Restaurant | 13-49 15 25: Clean Room Class 8 | 21-04 30 70 10: Snow Melting | 23-13 15 13 11: Portland Cement Lime Mortars
|  |  | 11-23 12 43: Limited Service Restaurant | 13-49 15 27: Clean Room Class 9 | 21-04 40 : Fire Protection | 23-13 15 13 13: Masonry Cement Mortars
|  |  | 11-23 12 47: Student Dining Hall | 13-49 15 29: Clean Room Support Space | 21-04 40 10 : Fire Suppression | 23-13 15 13 15: Mortar Cements
|  |  | 11-23 15 00: Tavern, Bar, or Micro-Brewery | 13-49 17 00: Temperature and Pressure Chamber | 21-04 40 10 10: Water-Based Fire-Suppression | 23-13 15 13 17: Gypsum Based Mortars
|  |  | 11-23 18 00: Nightclub | 13-49 19 00: Data Center | 21-04 40 10 50: Fire-Extinguishing | 23-13 15 13 19: Resinous Mortar
|  |  | 11-25 00 00: Lodging Facility | 13-49 19 11: Data Center Tier I | 21-04 40 10 90: Fire Suppression Supplementary Components | 23-13 15 13 21: Chemical Resistant Mortar
|  |  | 11-25 12 00: Hotel | 13-49 19 13: Data Center Tier II | 21-04 40 30 : Fire Protection Specialties | 23-13 15 13 23: Refractory Mortar
|  |  | 11-25 12 11: Urban Hotel | 13-49 19 15: Data Center Tier III | 21-04 40 30 10: Fire Protection Cabinets | 23-13 15 13 25: Premixed Mortar
|  |  | 11-25 12 15: Motel | 13-49 19 17: Data Center Tier IV | 21-04 40 30 30: Fire Extinguishers | 23-13 15 13 27: Surface Bonding Mortar
|  |  | 11-25 12 19: Bed and Breakfast | 13-49 19 19: Data Center Support Space | 21-04 40 30 50: Breathing Air Replenishment Systems | 23-13 15 13 29: Mortar Pigments
|  |  | 11-25 12 23: Residence Hotel | 13-49 21 00: Controlled Space Support | 21-04 40 30 70: Fire Extinguisher Accessories | 23-13 15 13: Mortars
|  |  | 11-25 12 27: Resort Hotel | 13-49 23 00: Miscellaneous Environmentally Controlled Spaces | 21-04 50 : Electrical | 23-13 15 15 11 11: Shrink Resistant Concrete Grouts
|  |  | 11-25 12 39: All-Suites Lodging | 13-49 23 11: Film Storage Vault | 21-04 50 10 : Facility Power Generation | 23-13 15 15 11 13: Catalyzed Metallic Concrete Grouts
|  |  | 11-25 12 43: Recreational Camp and Trailer Park | 13-49 23 13: Computer Server Room | 21-04 50 10 10: Packaged Generator Assemblies | 23-13 15 15 11 15: Epoxy Concrete Grouts
|  |  | 11-25 12 47: Emergency Unaccompanied Personnel Housing | 13-51 00 00: Healthcare Spaces | 21-04 50 10 20: Battery Equipment | 23-13 15 15 11 17: Nonmetallic Concrete Grouts
|  |  | 11-25 12 51: EUPH Tent Pad | 13-51 11 00: General Examination Spaces | 21-04 50 10 30: Photovoltaic Collectors | 23-13 15 15 11: Concrete Grouts
|  |  | 11-25 12 55: Casino Hotel | 13-51 11 11: Exam Room | 21-04 50 10 40: Fuel Cells | 23-13 15 15 13 11: Chemical Resistant Masonry Grouts
|  |  | 11-25 12 59: Convention Hotel | 13-51 11 13: Exam Room, Airborne Infection Isolation | 21-04 50 10 60: Power Filtering and Conditioning | 23-13 15 15 13: Masonry Grouts
|  |  | 11-25 12 63: Full Service Lodging | 13-51 11 15: Exam Room, Isolation | 21-04 50 10 70: Transfer Switches | 23-13 15 15: Grouts
|  |  | 11-25 12 67: Luxury Lodging | 13-51 11 17: Exam Room, OB/Gyn | 21-04 50 10 90: Facility Power Generation Supplementary Components | 23-13 17 00: Profiles
|  |  | 11-25 12 71: Mixed Use Lodging | 13-51 11 19: Exam Room, Pediatric | 21-04 50 20 : Electrical Service and Distribution | 23-13 17 11 11: Ferrous Metal Rigid Profiles
|  |  | 11-25 55 00: Animal Lodging Facility | 13-51 11 21: Exam Room, Protective Environment Isolation | 21-04 50 20 10: Electrical Service | 23-13 17 11 13: Non Ferrous Metal Rigid Profiles
|  |  | 11-25 55 12: Kennel | 13-51 11 23: Exam Room, Podiatry | 21-04 50 20 30: Power Distribution | 23-13 17 11 15 11 11: Hardwood Rigid Profiles
|  |  | 11-25 55 15: Stable | 13-51 11 25: Exam Room, Security | 21-04 50 20 70: Facility Grounding | 23-13 17 11 15 11 13: Softwood Rigid Profiles
|  |  | 11-27 00 00: Office Facility | 13-51 11 27: Height/Weight Screening Space | 21-04 50 20 90: Electrical Service and Distribution Supplementary Components | 23-13 17 11 15 11 15: Laminated Rigid Profiles
|  |  | 11-27 12 00: Administrative Building | 13-51 11 29: Holding Room, Secured | 21-04 50 30 : General Purpose Electrical Power | 23-13 17 11 15 11: Lumber Rigid Profiles
|  |  | 11-27 12 11: Vocational Training Facility | 13-51 14 00: Inpatient Care Spaces | 21-04 50 30 10: Branch Wiring System | 23-13 17 11 15 13: Non Structural Heavy Timber Rigid Profiles
|  |  | 11-27 12 15: Family Service Center | 13-51 14 11: Anteroom, Inpatient Airborne Infection Isolation | 21-04 50 30 50: Wiring Devices | 23-13 17 11 15: Wood Rigid Profiles
|  |  | 11-27 15 00: Military Headquarters Office | 13-51 14 13: Anteroom, Inpatient Protective Environment Isolation | 21-04 50 30 90: General Purpose Electrical Power Supplementary Components | 23-13 17 11 17: Plastic Rigid Profiles
|  |  | 11-27 15 11: Small Unit Headquarters Office Building | 13-51 14 17: Anteroom, Inpatient Isolation/Seclusion | 21-04 50 40 : Lighting | 23-13 17 11 19: Composite Rigid Profiles
|  |  | 11-27 15 15: Large Unit Headquarters Office Building | 13-51 14 19: Labor, Delivery, Recovery, Postpartum Room | 21-04 50 40 10: Lighting Control | 23-13 17 11: Rigid Profiles
|  |  | 11-27 18 00: Headquarters Office | 13-51 14 21: Medical Information Computer System Room | 21-04 50 40 20: Branch Wiring for Lighting | 23-13 17 13 11: Plastic Flexible Profiles
|  |  | 11-27 22 00: Regional Administrative Office | 13-51 14 23: Newborn Nursery | 21-04 50 40 50: Lighting Fixtures | 23-13 17 13 13 11: Natural Rubber Flexible Profiles
|  |  | 11-27 22 11: Field Office | 13-51 14 25: NICU Nursery | 21-04 50 40 90: Lighting Supplementary Components | 23-13 17 13 13 13: Butyl Flexible Profiles
|  |  | 11-27 25 00: Multi-tenant Office Building | 13-51 14 27: Nursery Transport Unit Alcove | 21-04 50 80 : Miscellaneous Electrical Systems | 23-13 17 13 13 15: Neoprene Flexible Profiles
|  |  | 11-27 25 11: Office-Industrial Building | 13-51 14 29: Nursery, Airborne Infection Isolation | 21-04 50 80 10: Lightning Protection | 23-13 17 13 13 17: Silicone Flexible Profiles
|  |  | 11-27 25 15: Office-Multi-Family Residence Building | 13-51 14 31: Nursery, Observation | 21-04 50 80 40: Cathodic Protection | 23-13 17 13 13 19: Polysulfide Flexible Profiles
|  |  | 11-27 25 19: Office-Retail Building | 13-51 14 33: Nursery, Special Care | 21-04 50 80 70: Transient Voltage Suppression | 23-13 17 13 13: Rubber Flexible Profiles
|  |  | 11-27 25 23: Office-Retail-Industrial Building | 13-51 14 35 11: Patient Room, Airborne Infection Isolation | 21-04 50 80 90: Miscellaneous Electrical Systems Supplementary Components | 23-13 17 13: Flexible Profiles
|  |  | 11-27 25 27: Office-Retail-Multi-Family Residence Building | 13-51 14 35 13: Patient Room, Bariatric | 21-04 60 : Communications | 23-13 17 15 11: Precast Hollow Core Sheets
|  |  | 11-27 28 00: Business Park | 13-51 14 35 15: Patient Room, Intensive Care | 21-04 60 10 : Data Communications | 23-13 17 15 13: Precast Tees
|  |  | 11-27 32 00: Flex Space Office Building | 13-51 14 35 17: Patient Room, Intensive Care, Airborne Infection Isolation | 21-04 60 10 10: Data Communications Network Equipment | 23-13 17 15 15: Precast Double Tees
|  |  | 11-27 35 00: Creative/Loft Office Building | 13-51 14 35 19: Patient Room, Intensive Care, Protective Environment Isolation | 21-04 60 10 20: Data Communications Hardware | 23-13 17 15: Precast Profiles
|  |  | 11-27 38 00: Office Building | 13-51 14 35 21: Patient Room, Isolation | 21-04 60 10 30: Data Communications Peripheral Data Equipment | 23-13 17 17 11: Gypsum Lath
|  |  | 11-27 38 11: Commercial Office Building | 13-51 14 35 23: Patient Room, Monitored | 21-04 60 10 50: Data Communications Software | 23-13 17 17 13: Lead Lined Lath
|  |  | 11-27 38 14: Government Office Building | 13-51 14 35 25: Patient Room, One-Bed | 21-04 60 10 60: Data Communication Program and Integration Services | 23-13 17 17 15: Metal Lath
|  |  | 11-27 38 17: Private Office Building | 13-51 14 35 27: Patient Room, Protective Environment Isolation | 21-04 60 20 : Voice Communications | 23-13 17 17 17: Veneer Plaster Base Lath
|  |  | 11-27 42 00: Office/Research and Development Building | 13-51 14 35 29: Patient Room, Seclusion | 21-04 60 20 10: Voice Communications Switching and Routing Equipment | 23-13 17 17 19: Wood Lath
|  |  | 11-27 45 00: Office/Warehouse Building | 13-51 14 35 31: Patient Room, Transitional, One-Bed | 21-04 60 20 20: Voice Communications Terminal Equipment | 23-13 17 17: Lath
|  |  | 11-27 48 00: Underground Administrative Structure | 13-51 14 35 33: Patient Room, Two-Bed | 21-04 60 20 30: Voice Communications Messaging | 23-13 19 00: Sheets, Boards, and Slabs
|  |  | 11-27 48 11: Administrative Structure, Underground | 13-51 14 35: Patient Room | 21-04 60 20 40: Call Accounting | 23-13 19 11 11 11: Thin Metal Sheets
|  |  | 11-27 48 15: Alternate Joint Communications Center | 13-51 17 00: Multi-Medical Service Support Spaces | 21-04 60 20 50: Call Management | 23-13 19 11 11 13: Thin Wood Sheets
|  |  | 11-27 52 00: Administrative Structure, Other Than Building | 13-51 17 11: Clean Linen Storage Room, Healthcare | 21-04 60 30 : Audio-Video Communication | 23-13 19 11 11 15: Building Papers
|  |  | 11-27 55 00: Operational Support Building | 13-51 17 13: Clean Supply Room, Healthcare | 21-04 60 30 10: Audio-Video Systems | 23-13 19 11 11 17: Thin Plastic Sheets
|  |  | 11-27 55 11: Operations Support Lab | 13-51 17 15: Clean Utility Room, Healthcare | 21-04 60 30 50: Electronic Digital Systems | 23-13 19 11 11 19: Thin Rubber Sheets
|  |  | 11-27 55 15: Operations Supply Building | 13-51 17 17: Consultation Room, Patient | 21-04 60 60 : Distributed Communications and Monitoring | 23-13 19 11 11: Thin Sheets
|  |  | 11-27 55 19: Miscellaneous Operations Support Building | 13-51 17 19: Mental Health Interview/Counseling Room | 21-04 60 60 10: Distributed Audio-Video Communications Systems | 23-13 19 11 13: Textiles
|  |  | 11-27 55 21: Logistics | 13-51 17 21: Equipment Storage Room, Healthcare | 21-04 60 60 30: Healthcare Communications and Monitoring | 23-13 19 11 15: Mesh for General Use
|  |  | 11-27 55 22: Logistics Support Building | 13-51 17 22: Medical Records Storage Room | 21-04 60 60 50: Distributed Systems | 23-13 19 11: Thin Flexible Sheets
|  |  | 11-27 55 23: Working Animal Support Building | 13-51 17 23 11: Nurse Station | 21-04 60 90 : Communications Supplementary Components | 23-13 19 13 11 11: Solid Stone Sheets
|  |  | 11-29 00 00: Research Facility | 13-51 17 23 13: Nurse Station/Communication Center | 21-04 60 90 10: Supplementary Components | 23-13 19 13 11 13: Solid Cementitious Sheets
|  |  | 11-29 12 00: Scientific Research and Development Facility | 13-51 17 23 15: Nurse Sub-Station | 21-04 70 : Electronic Safety and Security | 23-13 19 13 11 15: Solid Mineral Sheets
|  |  | 11-29 12 11 11: Chemical Research Facility | 13-51 17 23 17: Nurse Triage Space | 21-04 70 10 10: Access Control | 23-13 19 13 11 17: Solid Glass Sheets
|  |  | 11-29 12 11: Physical Sciences Research and Development Facility | 13-51 17 23: Nurse Workspaces | 21-04 70 10 50: Intrusion Detection | 23-13 19 13 11 19: Solid Metal Sheets
|  |  | 11-29 12 14 14: Computing Research Facility | 13-51 17 25: Soiled Utility Room, Healthcare | 21-04 70 10: Access Control and Intrusion Detection | 23-13 19 13 11 21: Solid Wood Based Sheets
|  |  | 11-29 12 14 17: Nanotechnology Research Facility | 13-51 17 27: Soiled Utility/Supply Room, Healthcare | 21-04 70 30 10: Video Surveillance | 23-13 19 13 11 23: Solid Plastic Sheets
|  |  | 11-29 12 14 20: Electronics Research Facility | 13-51 17 29: Mental Health Multipurpose Room w/Control Room | 21-04 70 30 50: Electronic Personal Protection | 23-13 19 13 11 25: Solid Resin Sheets
|  |  | 11-29 12 14 23: Engineering Research Facility | 13-51 17 31: Resuscitation Cart Alcove | 21-04 70 30: Electronic Surveillance | 23-13 19 13 11 27: Solid Fiberglass Sheets
|  |  | 11-29 12 14 33: Nuclear Research Facility | 13-51 17 35: Mental Health Quiet Room | 21-04 70 50 10: Fire Detection and Alarm | 23-13 19 13 11: Solid Sheets
|  |  | 11-29 12 14: Engineering Research and Development Facility | 13-51 21 00: Diagnostic Imaging Spaces | 21-04 70 50 20: Radiation Detection and Alarm | 23-13 19 13 13 11: Wood Based Hollow Core Sheets
|  |  | 11-29 12 18 11: Life Sciences Research Facility | 13-51 21 11: Angiographic Procedure Room | 21-04 70 50 30: Fuel-Gas Detection and Alarm | 23-13 19 13 13 13: Mineral Hollow Core Sheets
|  |  | 11-29 12 18 15: Biomedical Research Facility | 13-51 21 13: Bone Densitometry Room | 21-04 70 50 40: Fuel-Oil Detection and Alarm | 23-13 19 13 13 15: Metal Hollow Core Sheets
|  |  | 11-29 12 18 17: Biometrics Research Facility | 13-51 21 15: CT Scanning Room | 21-04 70 50 50: Refrigeration Detection and Alarm | 23-13 19 13 13 17: Plastic Hollow Core Sheets
|  |  | 11-29 12 18 19: Agricultural Research and Development Facility | 13-51 21 17: CT Simulator Room | 21-04 70 50 60: Water Intrusion Detection and Alarm | 23-13 19 13 13: Hollow Core Sheets
|  |  | 11-29 12 18 21: Forensics Research Facility | 13-51 21 19: Cystoscopic Radiology Room | 21-04 70 50: Detection and Alarm | 23-13 19 13: Rigid Sheets, Slabs, Plates
|  |  | 11-29 12 18 27: High Hazard Research Facility | 13-51 21 21: Head Radiographic Room | 21-04 70 70 10: Electronic Detention Monitoring and Control | 23-13 19 15: Gratings
|  |  | 11-29 12 18 31: Hazardous Materials Containment Research Facility | 13-51 21 23: Mammography Room | 21-04 70 70: Electronic Monitoring and Control | 23-13 19 17: Blankets, Quilts
|  |  | 11-29 12 18: Life Sciences Research and Development Facility | 13-51 21 25: Mobile Imaging System Alcove | 21-04 70 90 10: Supplementary Components | 23-13 21 00: Blocks and Bricks
|  |  | 11-29 12 25: Social and Behavioral Sciences Research and Development Facility | 13-51 21 27: MRI Scanning Room | 21-04 70 90: Electronic Safety and Security Supplementary Components | 23-13 21 11 11: Concrete Blocks
|  |  | 11-29 28 00: Manufacturing Research and Development Facility | 13-51 21 29: MRI System Component Room | 21-04 80 10 10: Integrated Automation Control of Equipment | 23-13 21 11 13: Exposed Aggregate Concrete Masonry Units
|  |  | 11-29 28 11: Research Development Test and Evaluation Technical Service Facility | 13-51 21 31: PET/CT Scanning Room | 21-04 80 10 20: Integrated Automation Control of Conveying Equipment | 23-13 21 11 15: Fluted Concrete Masonry Units
|  |  | 11-29 28 15: Food Manufacturing Research Development Test and Evaluation Facility | 13-51 21 33: PET/CT Simulator Room | 21-04 80 10 30: Integrated Automation Control of Fire-Suppression Systems | 23-13 21 11 17: Interlocking Concrete Masonry Units
|  |  | 11-29 28 19: Beverage and Tobacco Manufacturing Research Development Test and Evaluation Facility | 13-51 21 35: Radiographic Chest Room | 21-04 80 10 40: Integrated Automation Control of Plumbing Systems | 23-13 21 11 19: Molded Face Concrete Masonry Units
|  |  | 11-29 28 23: Textile Mill and Textile Product Manufacturing Research Development Test and Evaluation Facility | 13-51 21 37: Radiographic Room | 21-04 80 10 50: Integrated Automation Control of HVAC Systems | 23-13 21 11 21: Prefaced Concrete Masonry Units
|  |  | 11-29 28 27: Leather and Allied Product Manufacturing Research Development Test and Evaluation Facility | 13-51 21 39: Radiographic/Fluoroscopic Room | 21-04 80 10 60: Integrated Automation Control of Electrical Systems | 23-13 21 11 23: Preinsulated Concrete Masonry Units
|  |  | 11-29 28 31: Wood Product Manufacturing Research Development Test and Evaluation Facility | 13-51 21 41: Radiographic/Tomographic Room | 21-04 80 10 70: Integrated Automation Control of Communication Systems | 23-13 21 11 25: Sound Absorbing Concrete Masonry Units
|  |  | 11-29 28 35: Pulp, Paper, and Paperboard Manufacturing Research Development Test and Evaluation Facility | 13-51 21 43: Radiology Computer Systems Room | 21-04 80 10 80: Integrated Automation Control of Electronic Safety and Security Systems | 23-13 21 11 27: Split Face Concrete Masonry Units
|  |  | 11-29 28 39: Petroleum and Coal Products Manufacturing Research Development Test and Evaluation Facility | 13-51 21 45: Stereotactic Mammography Room | 21-04 80 10 90: Integrated Automation Supplementary Components | 23-13 21 11: Concrete Masonry Units
|  |  | 11-29 28 43: Chemical Manufacturing Research Development Test and Evaluation Facility | 13-51 21 47: Ultrasound Room | 21-04 80 10: Integrated Automation Facility Controls | 23-13 21 13: Calcium Silicate Masonry Units
|  |  | 11-29 28 47: Plastics and Rubber Products Manufacturing Research Development Test and Evaluation Facility | 13-51 21 49: Ultrasound/Optical Coherence Tomography Room | 21-04 80: Integrated Automation | 23-13 21 15: Glass Masonry Units
|  |  | 11-29 28 51: Nonmetallic Mineral Product Manufacturing Research Development Test and Evaluation Facility | 13-51 21 51: Whole Body Scanning Room | 21-05 00 00: Equipment and Furnishings | 23-13 21 17: Adobe Masonry Units
|  |  | 11-29 28 55 11: Fabricated Metal Product Manufacturing Research Development Test and Evaluation Facility | 13-51 24 00: Diagnostic Imaging Support Spaces | 21-05 10 : Equipment | 23-13 21 19 11: Common Bricks
|  |  | 11-29 28 55 15: Weapons Research Development Test and Evaluation Facility | 13-51 24 11: Angiographic Control Room | 21-05 10 10 : Vehicle and Pedestrian Equipment | 23-13 21 19 13: Face Bricks
|  |  | 11-29 28 55 21: Ammunition, Explosive, and Toxic Research Development Test and Evaluation Facility | 13-51 24 13: Angiographic Instrument Room | 21-05 10 10 10: Vehicle Servicing Equipment | 23-13 21 19 15: Fire Bricks
|  |  | 11-29 28 55: Primary Metal Manufacturing Research Development Test and Evaluation Facility | 13-51 24 15: Angiographic Procedure Control Area | 21-05 10 10 30: Interior Parking Control Equipment | 23-13 21 19 17: Glazed Bricks
|  |  | 11-29 28 59 11: Machinery Manufacturing Research Development Test and Evaluation Facility | 13-51 24 17: Angiographic System Component Room | 21-05 10 10 50: Loading Dock Equipment | 23-13 21 19 19: Ceramic Glazed Clay Masonry Units
|  |  | 11-29 28 59: Research Development Test and Evaluation Range Facilities | 13-51 24 19: Silver Collection Area, Diagnostic Imaging | 21-05 10 10 70: Interior Pedestrian Control Equipment | 23-13 21 19 21: Clay Tile
|  |  | 11-29 28 63: Propulsion Research Development Test and Evaluation Facility (or Engine, Turbine, and Power Transmission Equipment Manufacturing Research Development Test and Evaluation Facility) | 13-51 24 21: Computed Radiology Reader Area | 21-05 10 30 : Commercial Equipment | 23-13 21 19 23: Structural Clay Tiles
|  |  | 11-29 28 67: Computer and Electronic Product Manufacturing Research Development Test and Evaluation Facility | 13-51 24 23: Computer Image Processing Area, Diagnostic Imaging | 21-05 10 30 10: Mercantile and Service Equipment | 23-13 21 19 25: Clay Flue Linings
|  |  | 11-29 28 71 11: Transportation Equipment Manufacturing Research Development Test and Evaluation Facility | 13-51 24 24: X-Ray, Digital Image Storage Space | 21-05 10 30 20: Vault Equipment | 23-13 21 19 27: Terra Cotta Units
|  |  | 11-29 28 71 15: Aircraft Research Development Test and Evaluation Facility | 13-51 24 25: CT Control Area | 21-05 10 30 25: Teller and Service Equipment | 23-13 21 19: Clay Masonry Units
|  |  | 11-29 28 71 19: Missile and Space Research Development Test and Evaluation Facility | 13-51 24 27: CT Power and Equipment Room | 21-05 10 30 30: Refrigerated Display Equipment | 23-13 21 21 11 11: Continuous Joint Reinforcing
|  |  | 11-29 28 71 23: Ship and Marine Research Development Test and Evaluation Facility | 13-51 24 29: Image Quality Control Room | 21-05 10 30 35: Commercial Laundry and Dry Cleaning Equipment | 23-13 21 21 11 13: Reinforcing Bars
|  |  | 11-29 28 71 27: Tank and Automotive Research Development Test and Evaluation Facility | 13-51 24 31: Image Reading Room | 21-05 10 30 40: Maintenance Equipment | 23-13 21 21 11: Masonry Reinforcing
|  |  | 11-29 28 71 31: Underwater Equipment Research Development Test and Evaluation Facility | 13-51 24 32: X-Ray, Plane Film Storage Space | 21-05 10 30 50: Hospitality Equipment | 23-13 21 21 13 11: Flexible Masonry Ties
|  |  | 11-29 28 71: Electrical Equipment, Appliance, and Component Manufacturing Research Development Test and Evaluation Facility | 13-51 24 33: Mammography Processing Room | 21-05 10 30 55: Unit Kitchens | 23-13 21 21 13 13: Masonry Veneer Ties
|  |  | 11-35 00 00: Production Facility | 13-51 24 34: X-Ray Film, Daylight Processing Space | 21-05 10 30 60: Photographic Processing Equipment | 23-13 21 21 13 15: Rigid Masonry Ties
|  |  | 11-35 11 00: Manufacturing Facility | 13-51 24 35: MRI Control Room | 21-05 10 30 70: Postal, Packaging, and Shipping Equipment | 23-13 21 21 13: Masonry Ties
|  |  | 11-35 11 11: Pharmaceutical or Biotechnology Manufacturing Facility | 13-51 24 37: MRI Equipment Storage Room | 21-05 10 30 75: Office Equipment | 23-13 21 21 15 11: Masonry Veneer Anchors
|  |  | 11-35 11 14: Food Processing and Manufacturing Facility | 13-51 24 39: MRI Viewing Room | 21-05 10 30 80: Foodservice Equipment | 23-13 21 21 15 13: Stone Masonry Anchors
|  |  | 11-35 11 17: Beverage or Tobacco Manufacturing Facility | 13-51 24 41: PET/CT Control Room | 21-05 10 40 : Institutional Equipment | 23-13 21 21 15: Masonry Anchors
|  |  | 11-35 11 21: Textile Manufacturing Facility | 13-51 24 43: Radiographic Control Room | 21-05 10 40 10: Educational and Scientific Equipment | 23-13 21 21: Masonry Anchorage and Reinforcement
|  |  | 11-35 11 23: Leather and Allied Industry Manufacturing Facility | 13-51 24 45: Radiographic Darkroom | 21-05 10 40 20: Healthcare Equipment | 23-13 21 23 11: Special Masonry Shapes
|  |  | 11-35 11 26: Wood Product Manufacturing Facility | 13-51 24 47: Tele-Radiology/Tele-Medicine Room | 21-05 10 40 40: Religious Equipment | 23-13 21 23 13: Masonry Sills and Thresholds
|  |  | 11-35 11 29: Paper Manufacturing Facility | 13-51 24 49: Viewing/Consultation Room, Diagnostic Imaging | 21-05 10 40 60: Security Equipment | 23-13 21 23 15: Masonry Moldings
|  |  | 11-35 11 32: Printing Facility | 13-51 24 51: X-Ray, Mobile C-Arm Alcove | 21-05 10 40 70: Detention Equipment | 23-13 21 23 17: Masonry Copings
|  |  | 11-35 11 35: Petroleum or Coal Products Manufacturing Facility | 13-51 27 00: Radiation Diagnostic and Therapy Spaces | 21-05 10 60 : Residential Equipment | 23-13 21 23 19: Masonry Quoins
|  |  | 11-35 11 38: Chemical Manufacturing Facility | 13-51 27 11: Equipment Calibration Space, Radiation Diagnostic and Therapy | 21-05 10 60 10: Residential Appliances | 23-13 21 23 21: Masonry Cornices
|  |  | 11-35 11 41: Ammunition, Explosives, and Toxics Production Facility | 13-51 27 13: Health Physics Laboratory | 21-05 10 60 50: Retractable Stairs | 23-13 21 23: Special Profiles for Masonry
|  |  | 11-35 11 44: Plastics or Rubber Manufacturing Facility | 13-51 27 15: Linear Accelerator Component Room, Healthcare | 21-05 10 60 70: Residential Ceiling Fans | 23-13 21 25 11 11: Lintel Former Units
|  |  | 11-35 11 47: Nonmetallic Mineral Product Manufacturing Facility | 13-51 27 17: Linear Accelerator Entrance Maze, Healthcare | 21-05 10 70 : Entertainment and Recreational Equipment | 23-13 21 25 11: Lintels
|  |  | 11-35 11 51: Cement/Rock/Gravel Plant | 13-51 27 19: Linear Accelerator Room, Healthcare | 21-05 10 70 10: Theater and Stage Equipment | 23-13 21 25 13: Wall Connectors and Starters
|  |  | 11-35 11 53: Primary Metal Manufacturing Facility | 13-51 27 21: Linear Accelerator Control Room, Healthcare | 21-05 10 70 20: Musical Equipment | 23-13 21 25 15 11 11: Masonry Shelf Angles
|  |  | 11-35 11 56: Fabricated Metal Product Manufacturing Facility | 13-51 27 23: Radioactive Waste Storage Room, Healthcare | 21-05 10 70 50: Athletic Equipment | 23-13 21 25 15 11: Masonry Angles
|  |  | 11-35 11 59: Machinery Manufacturing Facility | 13-51 27 25: Nuclear Medicine Dose Calibration Space | 21-05 10 70 60: Recreational Equipment | 23-13 21 25 15 13: Gussets
|  |  | 11-35 11 62: Guided Missile Production Facility | 13-51 27 27: Nuclear Medicine Scanning Room | 21-05 10 90 : Other Equipment | 23-13 21 25 15: Supports for Masonry
|  |  | 11-35 11 65: Weapons and Spares Production Facility | 13-51 27 29: Nuclear Medicine Patient "Hot" Waiting Room | 21-05 10 90 10: Solid Waste Handling Equipment | 23-13 21 25: Structural Support for Masonry
|  |  | 11-35 11 68: Computer or Electronics Manufacturing Facility | 13-51 27 31: Patient Dose/Thyroid Uptake Room | 21-05 10 90 30: Agricultural Equipment | 23-13 21 27 11: Embedded Flashing
|  |  | 11-35 11 71: Electrical Equipment or Appliance Manufacturing Facility | 13-51 27 33: Radiation Dosimetry Planning Room | 21-05 10 90 40: Horticultural Equipment | 23-13 21 27 13: Cavity Closers
|  |  | 11-35 11 74: Transportation Manufacturing Facility | 13-51 27 35: Radiopharmacy | 21-05 10 90 60: Decontamination Equipment | 23-13 21 27 15 11: Cavity Weeps
|  |  | 11-35 11 77: Furniture Manufacturing Facility | 13-51 27 37: Radium Cart Holding Space | 21-05 20 : Furnishings | 23-13 21 27 15 13: Cavity Vents
|  |  | 11-35 11 81: Light Manufacturing Facility | 13-51 27 38: Radiation Therapy, Mold Fabrication Shop | 21-05 20 10 : Fixed Furnishings | 23-13 21 27 15 15: Cavity Drainage Material
|  |  | 11-35 11 83: Heavy Manufacturing Facility | 13-51 27 39: Sealed Source Room | 21-05 20 10 10: Fixed Art | 23-13 21 27 15: Cavity Weep and Ventilation Units
|  |  | 11-35 11 86: High-Tech Manufacturing Facility | 13-51 31 00: Heart and Lung Diagnostic and Treatment Spaces | 21-05 20 10 20: Window Treatments | 23-13 21 27 17 11: Masonry Control Joints
|  |  | 11-35 11 89: Installation Maintenance and Repair Production Facility | 13-51 31 11: Brachytherapy Room | 21-05 20 10 30: Casework | 23-13 21 27 17 13: Masonry Expansion Joints
|  |  | 11-35 15 00: Agricultural Facility | 13-51 31 13: Cardiac Catheter Instrument Room | 21-05 20 10 70: Fixed Multiple Seating | 23-13 21 27 17: Masonry Joint Materials
|  |  | 11-35 15 11: Agribusiness Facility | 13-51 31 15: Cardiac Catheter System Component Room | 21-05 20 10 90: Other Fixed Furnishings | 23-13 21 27 19: Airbricks
|  |  | 11-35 15 15: Crop Farm | 13-51 31 17: Cardiac Catheterization Control Room | 21-05 20 50 : Movable Furnishings | 23-13 21 27: Ancillary Products for Masonry
|  |  | 11-35 15 19: Ornamental Crop Farm | 13-51 31 19: Cardiac Catheterization Laboratory | 21-05 20 50 10: Movable Art | 23-13 23 00: Mechanical Fasteners, Adhesives, and Sealants
|  |  | 11-35 15 23: Orchard | 13-51 31 21: Cardiac Electrophysiology Room | 21-05 20 50 30: Furniture | 23-13 23 11 11 11: Rail Anchors
|  |  | 11-35 15 27: Livestock Farm | 13-51 31 23: Cardiac Testing Room | 21-05 20 50 40: Accessories | 23-13 23 11 11 13: Screw Cases
|  |  | 11-35 15 31: Apiary and Other Related Structures | 13-51 31 25: Echocardiograph Room | 21-05 20 50 60: Movable Multiple Seating | 23-13 23 11 11 15: Anchor Blocks
|  |  | 11-35 15 35: Slaughterhouse and Processing Facility | 13-51 31 27: EKG Testing Room | 21-05 20 50 90: Other Movable Furnishings | 23-13 23 11 11 17 11: Cast In Anchorages Inserts Adjustable Wedges
|  |  | 11-35 15 39: Forestry and Timber Fabrication Facility | 13-51 31 29: Extended Pulmonary Function Testing Laboratory | 21-06 00 00: Special Construction and Demolition | 23-13 23 11 11 17 13: Cast In Anchorages Inserts Adjustable Boxes
|  |  | 11-35 15 43: Green House | 13-51 31 31: Microvascular Laboratory | 21-06 10 : Special Construction | 23-13 23 11 11 17 15: Threaded Cast In Anchorages Inserts
|  |  | 11-35 15 47: Aquaculture Facility | 13-51 31 33: Pacemaker ICD Interrogation Room | 21-06 10 10 : Integrated Construction | 23-13 23 11 11 17: Cast In Anchorages Inserts
|  |  | 11-35 15 51: Agricultural Auction/Market Facility | 13-51 31 35: Pacemaker/Holter Monitor Room | 21-06 10 10 10: Building Modules | 23-13 23 11 11 19: Dovetail Slots
|  |  | 11-35 15 55: Dairy Facility | 13-51 31 37: Procedure Viewing Area | 21-06 10 10 50: Manufactured/Fabricated Rooms | 23-13 23 11 11: Cast In Anchorages
|  |  | 11-35 15 59: Feedlot | 13-51 31 39: Pulmonary Function Testing Laboratory | 21-06 10 10 70: Modular Mezzanines | 23-13 23 11 13 11: Plugs
|  |  | 11-35 15 63: Animal Feed Operations Facility | 13-51 31 40: Pulmonary Function Treadmill Room | 21-06 10 20 : Special Structures | 23-13 23 11 13 13: Staples
|  |  | 11-35 15 67: Agricultural Maintenance Facility | 13-51 31 41: Pulmonary Screening Room | 21-06 10 20 10: Fabric Structures | 23-13 23 11 13 15: Nails
|  |  | 11-35 19 00: Mineral Extraction Facility | 13-51 31 43: Respiratory Inhalation Cubicle | 21-06 10 20 20: Space Frames | 23-13 23 11 13 17: Rivets
|  |  | 11-35 19 21: Oil and Gas Extraction Facility | 13-51 31 45: Respiratory Therapy Clean-up Room | 21-06 10 20 30: Geodesic Structures | 23-13 23 11 13 19: Screws
|  |  | 11-35 19 31: Mining Facility | 13-51 31 47: Spirometry Test Room | 21-06 10 20 40: Manufacturer-Engineered Structures | 23-13 23 11 13 21: Bolts and Nuts
|  |  | 11-35 23 00: Craft Production Facility | 13-51 31 49: Stress Echocardiograph Room | 21-06 10 20 60: Manufactured Canopies | 23-13 23 11 13 23: Threaded Rods and Nuts
|  |  | 11-35 23 11: Painting Craft Production Facility | 13-51 31 51: Stress Testing Treadmill Room | 21-06 10 20 65: Rammed Earth Construction | 23-13 23 11 13 25: Bandings
|  |  | 11-35 23 15: Wood and Plastic Craft Production Facility | 13-51 31 53: Transesophageal Echocardiography Room | 21-06 10 20 70: Towers | 23-13 23 11 13: Multi Purpose Mechanical Fasteners
|  |  | 11-35 23 19: Metal Craft Production Facility | 13-51 34 00: General Diagnostic Procedure and Treatment Spaces | 21-06 10 30 : Special Function Construction | 23-13 23 11 15 11: Expansion Anchors
|  |  | 11-35 23 23: Ceramic Craft Production Facility | 13-51 34 11: Allergen Preparation Space | 21-06 10 30 10: Sound and Vibration Control | 23-13 23 11 15 13: Undercut Anchors
|  |  | 11-35 23 27: Glass-Making Craft Production Facility | 13-51 34 13: Allergy Injection Room | 21-06 10 30 30: Seismic Control | 23-13 23 11 15 15: Bonded Anchors
|  |  | 11-35 23 31: Craft Textile Production Facility | 13-51 34 15: Allergy Skin Testing | 21-06 10 30 50: Radiation Protection | 23-13 23 11 15: Structural Mechanical Fasteners in Hardened Concrete and Masonry
|  |  | 11-35 55 00: Entertainment Production Facility | 13-51 34 17: Antepartum Testing (NST) Room | 21-06 10 50 : Special Facility Components | 23-13 23 11 17: Mechanical Fasteners for Metal Structures
|  |  | 11-35 55 11: Entertainment Rehearsal Facility | 13-51 34 19: Biofeedback Treatment Control/Office | 21-06 10 50 10: Pools | 23-13 23 11 19 11: Nail Plates
|  |  | 11-35 55 21: Movie Studio | 13-51 34 21: Biofeedback Treatment Room | 21-06 10 50 20: Interior Fountains | 23-13 23 11 19 13: Wood Connectors
|  |  | 11-35 55 31: Broadcasting Facility | 13-51 34 23: Cast and Splint Room | 21-06 10 50 30: Interior Water Features | 23-13 23 11 19 15: Framing Anchors
|  |  | 11-37 00 00: Storage Facility | 13-51 34 25: Chemotherapy Treatment Room | 21-06 10 50 40: Aquariums | 23-13 23 11 19: Mechanical Fasteners for Wood Structures
|  |  | 11-37 12 00: Dry Storage Facility | 13-51 34 27: Dermatology Cryotherapy Space | 21-06 10 50 50: Amusement Park Structures and Equipment | 23-13 23 11 21: Mechanical Fasteners for Glass Structures
|  |  | 11-37 12 11: Food Storage Facility | 13-51 34 29: Dermatology Procedure Room | 21-06 10 50 60: Ice Rinks | 23-13 23 11: Mechanical Fasteners
|  |  | 11-37 12 15: Agricultural Storage Facility | 13-51 34 31: Dialysis Clean Equipment Preparation Room | 21-06 10 50 70: Animal Containment | 23-13 23 13 11: Soldering Products
|  |  | 11-37 12 19: Grain Silo | 13-51 34 33: Dialysis Soiled Equipment Processing | 21-06 10 60 : Athletic and Recreational Special Construction | 23-13 23 13 13: Brazing Products
|  |  | 11-37 12 23: Grain Elevator | 13-51 34 35: Dialysis Training Room | 21-06 10 60 10: Indoor Soccer Boards | 23-13 23 13 15: Welding Products
|  |  | 11-37 12 27: Consumer Products Storage Facility | 13-51 34 37: EEG Exam Room | 21-06 10 60 20: Safety Netting | 23-13 23 13: Welded Joint Products
|  |  | 11-37 12 31: Parts Storage Facility | 13-51 34 39: EEG Instrument and Work Room | 21-06 10 60 30: Arena Football Boards | 23-13 23 15 11: Natural Adhesives and Glues
|  |  | 11-37 12 35: Equipment Storage Facility | 13-51 34 41: EEG/Sleep Study Monitoring Room | 21-06 10 60 40: Floor Sockets | 23-13 23 15 13: Synthetic Adhesives
|  |  | 11-37 12 39: Raw Material Storage Facility | 13-51 34 43: Electromyography Room | 21-06 10 60 50: Athletic and Recreational Court Walls | 23-13 23 15 15: Sound Proofing Adhesive
|  |  | 11-37 12 43: Self-Storage/Mini-Storage Facility | 13-51 34 45: ENT Procedure Room | 21-06 10 60 60: Demountable Athletic Surfaces | 23-13 23 15: Adhesives
|  |  | 11-37 15 00: Salvage Yard | 13-51 34 47: Evoked Potential Response Room | 21-06 10 80 : Special Instrumentation | 23-13 23 17: General Purpose Tape
|  |  | 11-37 19 00: Underground/Cave Storage | 13-51 34 49: General Purpose Dirty Treatment Room | 21-06 10 80 10: Stress Instrumentation | 23-13 23 19 11 11: Backer Rods
|  |  | 11-37 23 00: Loft/Multi-Story Warehouse | 13-51 34 51: Immunization Room | 21-06 10 80 20: Seismic Instrumentation | 23-13 23 19 11: Joint Fillers
|  |  | 11-37 26 00: Covered Storage Facility | 13-51 34 53: Infectious Disease Decontamination Shower | 21-06 10 80 40: Meteorological Instrumentation | 23-13 23 19 13: Putties
|  |  | 11-37 26 11: Depot and Arsenal Covered Storage | 13-51 34 55: Infectious Disease Decontamination Suite | 21-06 10 80 60: Earth Movement Monitoring | 23-13 23 19 15 11: Elastomeric Construction Sealants
|  |  | 11-37 26 15: Installation and Organization Covered Storage | 13-51 34 57: Life Support Unit Room | 21-06 20 : Facility Remediation | 23-13 23 19 15 13: Rigid Construction Sealants
|  |  | 11-37 32 00: Open Storage Facility | 13-51 34 61: OB/GYN Treatment Room | 21-06 20 10 : Hazardous Materials Remediation | 23-13 23 19 15 15: Sanitary Construction Sealants
|  |  | 11-37 32 11: Depot Open Storage Facility | 13-51 34 63: Patient Observation and Treatment Room | 21-06 20 10 10: Transportation and Disposal of Hazardous Materials | 23-13 23 19 15 17: Chemical Resistant Construction Sealants
|  |  | 11-37 32 15: Open Storage, Installation Facility | 13-51 34 65: Pentamidine Treatment Room | 21-06 20 10 20: Asbestos Remediation | 23-13 23 19 15 19: Water Immersed Construction Sealants
|  |  | 11-37 35 00: Environmentally-Controlled Storage Facility | 13-51 34 67: Peritoneal Dialysis Exam Room | 21-06 20 10 30: Lead Remediation | 23-13 23 19 15: Construction Sealants
|  |  | 11-37 35 11: Cold Storage Facility | 13-51 34 69: Peritoneal Dialysis Procedure Room | 21-06 20 10 40: Polychlorinate Biphenyl Remediation | 23-13 23 19 17 11: Compression Seals
|  |  | 11-37 35 21: Freezer Storage Facility | 13-51 34 71: Phototherapy Treatment Room | 21-06 20 10 50: Mold Remediation | 23-13 23 19 17 13: Joint Gaskets
|  |  | 11-37 35 31: Warm Storage Facility | 13-51 34 73: Renal Dialysis Bed Station, Private | 21-06 30 : Demolition | 23-13 23 19 17: Preformed Joint Seals
|  |  | 11-37 39 00: Hazardous Storage Facility | 13-51 34 75: Renal Dialysis Room, Negative Pressure | 21-06 30 10 : Structure Demolition | 23-13 23 19: Joint Fillers, Sealants, and Mastics
|  |  | 11-37 39 11: Explosives Storage Facility | 13-51 34 77: Renal Dialysis, Chair Station, Cubicle | 21-06 30 10 10: Building Demolition | 23-13 23 21 11: Ropes
|  |  | 11-37 39 21: Toxins Storage Facility | 13-51 34 78: Renal Dialysis, Water Treatment Room | 21-06 30 10 30: Tower Demolition | 23-13 23 21 13: Wires
|  |  | 11-37 39 31: Radioactive Material Storage Facility | 13-51 34 79: Sleep Study Room | 21-06 30 10 50: Bridge Demolition | 23-13 23 21 15: Cables
|  |  | 11-37 45 00: Gas Plant and Storage Facility | 13-51 34 81: Provider Trainee Observation Area, Healthcare | 21-06 30 10 70: Dam Demolition | 23-13 23 21: Ropes, Wires, and Cables
|  |  | 11-37 45 11: Helium Production/Storage Building | 13-51 34 83: Treatment Cubicle, Healthcare | 21-06 30 30 : Selective Demolition | 23-13 25 00: Thermal and Moisture Protective Products
|  |  | 11-37 45 15: Helium Storage Facility | 13-51 34 85: Treatment Room, Healthcare | 21-06 30 30 10: Selective Building Demolition | 23-13 25 11 11 11: Calcium Silicate Board Fireproofing
|  |  | 11-37 45 19: Installation Gas Storage Facility | 13-51 34 87: Neuropsychology Testing Laboratory | 21-06 30 30 30: Selective Interior Demolition | 23-13 25 11 11 13: Slag Fiberboard Fireproofing
|  |  | 11-37 49 00: Bulk Liquid Fuel Storage Facility | 13-51 37 00: Eye and Ear Healthcare Spaces | 21-06 30 30 50: Selective Bridge Demolition | 23-13 25 11 11: Board Fireproofing
|  |  | 11-37 49 11: Strategic Petroleum Reserve Facility | 13-51 37 11: Audiology Immittance Room | 21-06 30 30 70: Selective Historic Demolition | 23-13 25 11 13 11: Blanket Fireproofing Smoke Containment Barriers
|  |  | 11-37 55 00: Bulk Liquid Non-Fuel Storage Facility | 13-51 37 13: Audiometric Exam Booth | 21-06 30 50 : Structure Moving | 23-13 25 11 13: Blanket Fireproofing
|  |  | 11-37 55 11: Liquid Oxygen Storage Facility | 13-51 37 15: Audiometric Exam Suite | 21-06 30 50 10: Structure Relocation | 23-13 25 11 15 11: Cement Aggregate Fireproofing
|  |  | 11-37 65 00: Intermodal/Transportation Facility | 13-51 37 17: Audiometric Multi-Exam Suite | 21-06 30 50 30: Structure Raising | 23-13 25 11 15 13: Cementitious Fireproofing
|  |  | 11-37 65 11: Truck Terminal/Transit Facility | 13-51 37 19: Audiology Electrophysiology Exam Room | 21-07 00 00: Sitework | 23-13 25 11 15 15: Foamed Magnesium Oxychloride Fireproofing
|  |  | 11-37 65 15: Air Cargo Warehouse | 13-51 37 20: Hearing Aid Testing Laboratory | 21-07 10 : Site Preparation | 23-13 25 11 15 17: Intumescent Mastic Fireproofing
|  |  | 11-37 65 19: Distribution Warehouse | 13-51 37 21: Electroretinography Room | 21-07 10 10 : Site Clearing | 23-13 25 11 15 19: Magnesium Cement Fireproofing
|  |  | 11-37 65 23: Loading Platform/Ramp | 13-51 37 23: ENT Exam Room | 21-07 10 10 10: Clearing and Grubbing | 23-13 25 11 15 21: Mineral Fiber Cementitious Fireproofing
|  |  | 11-37 65 27: Cargo Handling and Storage Area | 13-51 37 25: Exam/Training Room, Low Vision | 21-07 10 10 30: Tree and Shrub Removal and Trimming | 23-13 25 11 15 23: Miner Fiber Fireproofing
|  |  | 11-37 65 31: Marine Cargo Staging Area | 13-51 37 27: Eye Lane | 21-07 10 10 50: Earth Stripping and Stockpiling | 23-13 25 11 15: Fireproofing Coatings
|  |  | 11-37 65 41: Customs Facility | 13-51 37 29: Laser Treatment Room | 21-07 10 20 : Site Elements Demolition | 23-13 25 11: Fireproofing
|  |  | 11-41 00 00: Water Infrastructure Facility | 13-51 37 31: Ophthalmology Procedure Room | 21-07 10 20 10: Utility Demolition | 23-13 25 13 11 11: Annular Space Protection Firestopping
|  |  | 11-41 11 00: Water Holding and Collection Facility | 13-51 37 33: Ophthalmology/Optometry Exam Room | 21-07 10 20 30: Infrastructure Demolition | 23-13 25 13 11 13: Fire Resistant Joint Sealants
|  |  | 11-41 11 11: Water Tank or Tower | 13-51 37 35: Photography Room, Ophthalmology/Optometry | 21-07 10 20 50: Selective Site Demolition | 23-13 25 13 11 15 11: Intumescent Firestopping Foams
|  |  | 11-41 11 14: Dam | 13-51 37 37: PRK/LASIK Treatment Room | 21-07 10 30 : Site Element Relocations | 23-13 25 13 11 15 13: Silicone Firestopping Foams
|  |  | 11-41 11 17: Reservoir | 13-51 37 39: Sinusoidal Vertical Axis Rotational Rest Room | 21-07 10 30 10: Utility Relocation | 23-13 25 13 11 15: Firestopping Foams
|  |  | 11-41 11 25: Shore Erosion Prevention Facility | 13-51 37 41: Tilt Table Testing Room | 21-07 10 50 : Site Remediation | 23-13 25 13 11 17: Firestopping Mortars
|  |  | 11-41 21 00: Water Distribution Facility | 13-51 37 43: Training Room, Low Vision, Polytrauma | 21-07 10 50 10: Physical Decontamination | 23-13 25 13 11 19: Firestopping Pillows
|  |  | 11-41 21 11: Potable Water Distribution Facility | 13-51 37 45: Ultrasound/Optical Coherence Tomography Room | 21-07 10 50 15: Chemical Decontamination | 23-13 25 13 11 21: Firestopping Thermal Barriers for Plastics
|  |  | 11-41 21 14: Storm Water Sewer Distribution Facility | 13-51 37 47: Vestibulography Room | 21-07 10 50 20: Thermal Decontamination | 23-13 25 13 11: Penetrations Firestopping
|  |  | 11-41 21 17: Sanitary Sewer Distribution Facility | 13-51 37 49: Vision/Hearing Screening Room | 21-07 10 50 25: Biological Decontamination | 23-13 25 13 13 11: Fire Safing Fibrous Blankets
|  |  | 11-41 21 21: Irrigation Distribution Facility | 13-51 37 51: Vision Screening Room | 21-07 10 50 30: Remediation Soil Stabilization | 23-13 25 13 13 13: Fire Safing Sealants
|  |  | 11-41 21 24: Canal | 13-51 37 53: Vision Testing Station | 21-07 10 50 40: Site Containment | 23-13 25 13 13 15: Fire Safing Clip Anchors
|  |  | 11-41 21 27: Canal Lock | 13-51 37 55: Visual Fields Room | 21-07 10 50 45: Sinkhole Remediation | 23-13 25 13 13: Fire Safing
|  |  | 11-41 21 31: Aqueduct | 13-51 37 57: Eye, Contact Lens Fitting/Dispensing Space | 21-07 10 50 50: Hazardous Waste Drum Handling | 23-13 25 13: Firestopping
|  |  | 11-41 21 35: Navigation Revetment | 13-51 37 59: Eyeglass Fitting and Dispensing Space | 21-07 10 50 60: Contaminated Site Material Removal | 23-13 25 15 11: Dampproofing Membranes
|  |  | 11-41 21 39: Training Dike/Wing Dam/Pile Dike | 13-51 41 00: Endoscopy/Gastroenterology Spaces | 21-07 10 50 80: Water Remediation | 23-13 25 15 13 11: Bituminous Dampproofing Coatings
|  |  | 11-41 24 00: Water Treatment Facility | 13-51 41 11: Bronchoscopy Equipment Preparation Room | 21-07 10 70 : Site Earthwork | 23-13 25 15 13 13: Cementitious Dampproofing Coatings
|  |  | 11-41 24 11: Potable Water Treatment Facility | 13-51 41 13: Bronchoscopy Procedure Room | 21-07 10 70 10: Grading | 23-13 25 15 13: Dampproofing Coatings
|  |  | 11-41 24 14: Waste Water Treatment Facility | 13-51 41 15: Endoscope Clean-up, Sterilization, and Storage Room | 21-07 10 70 20: Excavation and Fill | 23-13 25 15: Dampproofings
|  |  | 11-41 24 17: Wetlands Water Treatment Facility | 13-51 41 17: Endoscopy Room | 21-07 10 70 30: Embankments | 23-13 25 17 11: Built Up Bituminous Waterproofing
|  |  | 11-41 27 00: Special Water Production Facility | 13-51 41 19: Gastroenterology Laboratory | 21-07 10 70 35: Erosion and Sedimentation Controls | 23-13 25 17 13 11: Bituminous Sheet Waterproofing
|  |  | 11-41 27 11: Water Distillation Facility | 13-51 41 21: Proctoscopy/Sigmoidoscopy Room | 21-07 10 70 40: Soil Stabilization | 23-13 25 17 13 13: Elastomeric Sheet Waterproofing
|  |  | 11-41 27 14: Special Water Purification Facility | 13-51 41 23: Urodynamics Treatment Room | 21-07 10 70 45: Rock Stabilization | 23-13 25 17 13 15: Modified Bituminous Sheet Waterproofing
|  |  | 11-41 27 17: Chilled Water Facility | 13-51 44 00: Surgical Spaces | 21-07 10 70 50: Soil Reinforcement | 23-13 25 17 13 17: Thermoplastic Sheet Waterproofing
|  |  | 11-41 35 00: Fire Protection Water Facility | 13-51 44 11: Anesthesia Workroom and Equipment Storage | 21-07 10 70 55: Slope Protection | 23-13 25 17 13: Sheet Waterproofing
|  |  | 11-41 35 11: Water Source, Fire Protection | 13-51 44 13: Cardiac Operating Room | 21-07 10 70 60: Gabions | 23-13 25 17 15 11: Hot Applied Rubberized Asphalt
|  |  | 11-41 35 15: Water Distribution Line, Fire Protection | 13-51 44 15: Cardiac Pump Room | 21-07 10 70 65: Riprap | 23-13 25 17 15: Fluid Applied Waterproofing
|  |  | 11-41 35 19: Water Impoundment, Fire Protection | 13-51 44 17: Cesarean Birth Room | 21-07 10 70 70: Wetlands | 23-13 25 17 17: Sheet Metal Waterproofing
|  |  | 11-41 35 23: Water Pump Facility, Fire Protection | 13-51 44 19: Cystoscopy Room | 21-07 10 70 80: Earth Dams | 23-13 25 17 19 11: Acrylic Modified Cement Waterproofing
|  |  | 11-41 35 27: Water Tank, Fire Protection | 13-51 44 21: Equipment Storage Room, Surgical | 21-07 10 70 90: Site Soil Treatment | 23-13 25 17 19 13: Crystalline Waterproofing
|  |  | 11-41 39 11: Harbor Marine Improvements | 13-51 44 23: Frozen Section Laboratory | 21-07 20 : Site Improvements | 23-13 25 17 19 15: Metal Oxide Waterproofing
|  |  | 11-41 39 00: Marine Improvement | 13-51 44 25: General Operating Room | 21-07 20 10 : Roadways | 23-13 25 17 19: Cementitious and Reactive Waterproofing
|  |  | 11-41 43 00: Fish Passage | 13-51 44 27: Nerve Block Induction Room | 21-07 20 10 10: Roadway Pavement | 23-13 25 17 21 11: Bentonite Panel Waterproofing
|  |  | 11-41 43 11: Fish Facility | 13-51 44 29: Neurosurgery Operating Room | 21-07 20 10 20: Roadway Curbs and Gutters | 23-13 25 17 21 13: Bentonite Sheet Waterproofing
|  |  | 11-41 47 00: Ground Improvement Structure | 13-51 44 31: Orthopedic Operating Room | 21-07 20 10 40: Roadway Appurtenances | 23-13 25 17 21: Bentonite Waterproofing
|  |  | 11-41 47 11: Grounds Drainage | 13-51 44 33: Patient Holding Area, Surgical | 21-07 20 10 70: Roadway Lighting | 23-13 25 17 23 11: Pedestrian Waterproof Traffic Coatings
|  |  | 11-42 00 00: Energy Infrastructure Facility | 13-51 44 35: Postanesthesia Recovery Cubicle | 21-07 20 10 80: Vehicle Fare Collection | 23-13 25 17 23 13: Vehicular Waterproof Traffic Coatings
|  |  | 11-42 11 00: Energy Production Facility | 13-51 44 37: Postanesthesia Recovery Isolation Room | 21-07 20 20 : Parking Lots | 23-13 25 17 23: Waterproof Traffic Coatings
|  |  | 11-42 11 11: Nuclear-Powered Electrical Generation Facility | 13-51 44 39: Postoperative Recovery Lounge | 21-07 20 20 10: Parking Lot Pavement | 23-13 25 17: Waterproofing
|  |  | 11-42 11 14: Wind-Powered Electrical Generation Facility | 13-51 44 41 11: Preparation/Recovery Cubicle, Surgical | 21-07 20 20 20: Parking Lot Curbs and Gutters | 23-13 25 19 11 11 11: Expanded Polystyrene Slab and Board Thermal Insulation
|  |  | 11-42 11 17: Solar-Powered Electrical Generation Facility | 13-51 44 41 13: Preparation/Recovery Room, Surgical | 21-07 20 20 40: Parking Lot Appurtenances | 23-13 25 19 11 11 13: Extruded Polystyrene Slab and Board Thermal Insulation
|  |  | 11-42 11 21: Hydroelectric Generation Facility | 13-51 44 41: Preparation/Recovery Spaces, Surgical | 21-07 20 20 70: Parking Lot Lighting | 23-13 25 19 11 11: Polystyrene Slab and Board Thermal Insulation
|  |  | 11-42 11 24: Geothermal-Powered Electrical Generation Facility | 13-51 44 43: Procedure/Minor Operating Room | 21-07 20 20 80: Exterior Parking Control Equipment | 23-13 25 19 11 13: Urethane Slab and Board Thermal Insulation
|  |  | 11-42 11 27: Gas-Powered Electrical Generation Facility | 13-51 44 45: Scrub/Gowning Area | 21-07 20 30 : Pedestrian Plazas and Walkways | 23-13 25 19 11 15: Perlite Slab and Board Thermal Insulation
|  |  | 11-42 11 31: Coal-Powered Electrical Generation Facility | 13-51 44 47: Sub-Sterile Room | 21-07 20 30 10: Pedestrian Pavement | 23-13 25 19 11 17: Fiberglass Slab and Board Thermal Insulation
|  |  | 11-42 11 34: Oil-Powered Electrical Generation Facility | 13-51 44 50: Operating Room, Sterile Storage | 21-07 20 30 20: Pedestrian Pavement Curbs and Gutters | 23-13 25 19 11: Slab and Board Thermal Insulation
|  |  | 11-42 11 37: Steam Production Facility | 13-51 44 51: Surgical Laser Treatment Room | 21-07 20 30 30: Exterior Steps and Ramps | 23-13 25 19 13 11: Fiberglass Blanket Thermal Insulation
|  |  | 11-42 11 55: Stand-By/Emergency Power Facility | 13-51 44 53: Recovery Room, Surgical | 21-07 20 30 40: Pedestrian Pavement Appurtenances | 23-13 25 19 13 13: Rock Wool Blanket Thermal Insulation
|  |  | 11-42 21 00: Energy Distribution Node | 13-51 44 55: Surgical Suite, Workroom and Supply Space | 21-07 20 30 70: Plaza and Walkway Lighting | 23-13 25 19 13: Blanket Thermal Insulation
|  |  | 11-42 21 11: Electrical Substation | 13-51 47 00: Clinical Laboratory Spaces | 21-07 20 30 80: Exterior Pedestrian Control Equipment | 23-13 25 19 15 11 11: Sprayed Cellulose Thermal Insulation Coatings
|  |  | 11-42 21 14: Electrical Switching Station | 13-51 47 11: Automated Clinical Laboratory | 21-07 20 40 : Airfields | 23-13 25 19 15 11: Sprayed Thermal Insulation Coatings
|  |  | 11-42 21 21: Electrical Transformer | 13-51 47 13: Bioassay (Radioimmunoassay) Room | 21-07 20 40 10: Aviation Pavement | 23-13 25 19 15: Thermal Insulation Coatings
|  |  | 11-42 21 24: Natural Gas Pumping Station | 13-51 47 15: Blood Gas Laboratory | 21-07 20 40 20: Aviation Pavement Curbs and Gutters | 23-13 25 19 17 11: Granular Fill Thermal Insulation
|  |  | 11-42 21 29: Miscellaneous Pump Station | 13-51 47 17: Blood Hemotherapeutics Room | 21-07 20 40 40: Aviation Pavement Appurtenances | 23-13 25 19 17: Loose Fill Thermal Insulation
|  |  | 11-42 24 00: Energy Storage Facility | 13-51 47 19: Bone Dissection Laboratory | 21-07 20 40 70: Airfield Lighting | 23-13 25 19: Thermal Insulation
|  |  | 11-42 24 11: Liquid Fuel Storage | 13-51 47 21: Clinical Chemistry Laboratory | 21-07 20 40 80: Airfield Signaling and Control Equipment | 23-13 25 21 11: Slab and Board Sound Isolation Insulation
|  |  | 11-42 24 14: Solid Fuel Storage | 13-51 47 23: Clinical Microbiology Laboratory | 21-07 20 50 : Athletic, Recreational, and Playfield Areas | 23-13 25 21 13: Fiberglass Slab and Board Sound Isolation Insulation
|  |  | 11-42 24 17: Gas Fuel Storage | 13-51 47 25: Cytology Laboratory | 21-07 20 50 10: Athletic Areas | 23-13 25 21 15 11: Fiberglass Blanket Sound Isolation Insulation
|  |  | 11-42 24 21: Electrical Storage | 13-51 47 27: Cytology Screening and Histology Space | 21-07 20 50 30: Recreational Areas | 23-13 25 21 15 13: Rock Wool Blanket Sound Isolation Insulation
|  |  | 11-42 24 25: Miscellaneous Liquid Storage Tank and Basin | 13-51 47 29: Dermatology Laboratory | 21-07 20 50 50: Playfield Areas | 23-13 25 21 15: Blanket Sound Isolation Insulation
|  |  | 11-42 27 00: Energy Distribution Facility | 13-51 47 31: Electron Microscope Suite | 21-07 20 60 : Site Development | 23-13 25 21 17: Sound Isolation Coatings
|  |  | 11-42 27 11: Power Tunnel | 13-51 47 33: Electron Microscope System Room | 21-07 20 60 10: Exterior Fountains | 23-13 25 21 19 11: Granular Sound Isolation Loose Fills
|  |  | 11-42 27 14: Power Trench | 13-51 47 35: Entomology Laboratory | 21-07 20 60 20: Fences and Gates | 23-13 25 21 19: Sound Isolation Loose Fills
|  |  | 11-42 27 17: Pipe Line | 13-51 47 37: Flow Cytometer Space | 21-07 20 60 25: Site Furnishings | 23-13 25 21: Sound Isolation Insulation
|  |  | 11-42 27 21: Power Line | 13-51 47 39: Fluorescence Microscope Room | 21-07 20 60 30: Exterior Signage | 23-13 25 23 11 11: Coatings for Prevention of Biological Damage
|  |  | 11-42 27 24: Steam Tunnel | 13-51 47 41: General Clinical Laboratory Area | 21-07 20 60 35: Flagpoles | 23-13 25 23 11: Products for Prevention of Biological Damage
|  |  | 11-42 27 27: Natural Gas Pipeline | 13-51 47 43: Hematology Laboratory, Coagulation | 21-07 20 60 40: Covers and Shelters | 23-13 25 23 13 11: Tiles and Slabs for Prevention of Chemical Damage
|  |  | 11-42 27 32: Overhead Electrical Power Distribution Line | 13-51 47 45: Hematology Laboratory, Routine | 21-07 20 60 45: Exterior Gas Lighting | 23-13 25 23 13 13: Sheets for Prevention of Chemical Damage
|  |  | 11-42 27 35: Exterior Lighting Pole | 13-51 47 47: Histology Laboratory | 21-07 20 60 50: Site Equipment | 23-13 25 23 13 15: Coatings for Prevention of Chemical Damage
|  |  | 11-42 27 39: Underground Electrical Power Distribution Line | 13-51 47 49: Immunopathology Laboratory | 21-07 20 60 60: Retaining Walls | 23-13 25 23 13: Products for Prevention of Chemical Damage
|  |  | 11-42 38 00: Heat and Refrigeration Facility | 13-51 47 51: Microbiology Biosafety Laboratory | 21-07 20 60 70: Site Bridges | 23-13 25 23 15: Products for Prevention of Abrasive Wear
|  |  | 11-42 38 11: Heat Source | 13-51 47 53: Microbiology Mycology Laboratory | 21-07 20 60 80: Site Screening Devices | 23-13 25 23: Damage Prevention Products
|  |  | 11-42 38 15: Heat Distribution Line | 13-51 47 55: Microbiology Mycobacteriology Laboratory | 21-07 20 60 85: Site Specialties | 23-13 25 25: Air Barriers
|  |  | 11-42 38 19: Heat Gas Production Plant | 13-51 47 57: Moh's Laboratory | 21-07 20 80 : Landscaping | 23-13 25 27: Vapor Barriers
|  |  | 11-42 38 23: Heat Gas Storage | 13-51 47 59: Mycology Laboratory | 21-07 20 80 10: Planting Irrigation | 23-13 27 00: Maintenance Products and Chemicals for Construction
|  |  | 11-42 38 27: Installation Gas Distribution Line | 13-51 47 61: Nephrology Renal Study Space | 21-07 20 80 20: Turf and Grasses | 23-13 27 11 11: Cleaning Products
|  |  | 11-42 38 31: Heat Gas Distribution Line | 13-51 47 63: Renal Studies Laboratory | 21-07 20 80 30: Plants | 23-13 27 11 13: Maintenance Products
|  |  | 11-42 38 35: Refrigeration and Air Conditioning Source | 13-51 47 65: Special Chemistry Laboratory | 21-07 20 80 50: Planting Accessories | 23-13 27 11 15: Combined Cleaning and Protection Products
|  |  | 11-42 38 39: Chilled Water and Refrigerant Distribution Line | 13-51 47 67: Urine Testing Alcove | 21-07 20 80 70: Landscape Lighting | 23-13 27 11: Cleaning and Maintenance Products
|  |  | 11-43 00 00: Waste Infrastructure Facility | 13-51 47 69: Urinalysis Laboratory | 21-07 20 80 80: Landscaping Activities | 23-13 27 13 11: Repair Mortars
|  |  | 11-43 11 00: Waste Collection and Holding Facility | 13-51 47 71: Urology Laboratory | 21-07 30 : Liquid and Gas Site Utilities | 23-13 27 13 13 11: Concrete Cleaning Products
|  |  | 11-43 11 05: Refuse Collection and Recycling Facility | 13-51 47 73: Medical Autopsy Room | 21-07 30 10 : Water Utilities | 23-13 27 13 13 13: Concrete Resurfacing Products
|  |  | 11-43 11 08: Incinerator | 13-51 51 00: Clinical Laboratory Support Spaces | 21-07 30 10 10: Site Domestic Water Distribution | 23-13 27 13 13 15: Concrete Rehabilitation Products
|  |  | 11-43 11 11: Land Fill | 13-51 51 11: Blood Bank Donor Station | 21-07 30 10 30: Site Fire Protection Water Distribution | 23-13 27 13 13: Concrete Restoration and Cleaning Products
|  |  | 11-43 11 12: Hazardous Waste Landfill | 13-51 51 13: Blood Bank Preparation Rom | 21-07 30 10 50: Site Irrigation Water Distribution | 23-13 27 13 15 11: Unit Masonry Restoration Products
|  |  | 11-43 11 14: Special Waste Holding Facility | 13-51 51 15: Blood Bank Blood Product Storage Space | 21-07 30 20 : Sanitary Sewerage Utilities | 23-13 27 13 15 13: Stone Restoration products
|  |  | 11-43 11 25: Animal Waste Handling Facility | 13-51 51 17: Blood Bank Storage and Transfusion Room | 21-07 30 20 10: Sanitary Sewerage Utility Connection | 23-13 27 13 15 15: Unit Masonry Cleaning Products
|  |  | 11-43 21 00: Waste Processing Facility | 13-51 51 19: Blood Specimen Collection Room | 21-07 30 20 20: Sanitary Sewerage Piping | 23-13 27 13 15 17: Stone Cleaning products
|  |  | 11-43 21 11: Sewage Treatment Facility | 13-51 51 21: Cell Bank Freezer, Ultra Low | 21-07 30 20 40: Utility Septic Tanks | 23-13 27 13 15: Masonry Restoration and Cleaning Products
|  |  | 11-43 21 14: Industrial Waste Treatment Facility | 13-51 51 23: Electron Microscope Automated Data Processing Room | 21-07 30 20 50: Sanitary Sewerage Structures | 23-13 27 13 17: Metal Restoration and Cleaning Products
|  |  | 11-43 21 17: Water Separation Facility | 13-51 51 25: Electron Microscope Cutting Room | 21-07 30 20 60: Sanitary Sewerage Lagoons | 23-13 27 13 19 11: Wood Restoration and Cleaning Products
|  |  | 11-43 21 21: Septic Tank and Drain Field | 13-51 51 27: Electron Microscope Dark Room | 21-07 30 30 : Storm Drainage Utilities | 23-13 27 13 19 13: Plastic Restoration and Cleaning Products
|  |  | 11-43 21 23: Septic Lagoon and Settlement Ponds | 13-51 51 29: Electron Microscope Developing, Printing and Enlarging Room | 21-07 30 30 10: Storm Drainage Utility Connection | 23-13 27 13 19: Wood and Plastic Restoration and Cleaning Products
|  |  | 11-43 21 26: Sewage Lift Stations | 13-51 51 31: Electron Microscope Finishing Room | 21-07 30 30 20: Storm Drainage Piping | 23-13 27 13: Repair Products
|  |  | 11-43 21 29: Recycling Processing Center | 13-51 51 33: Electron Microscope Preparation Room | 21-07 30 30 30: Culverts | 23-13 27 15 11: Solvents
|  |  | 11-43 21 32: Special Waste Reclamation Facility | 13-51 51 35: Glassware Washing and Decontamination Room, Clinical Laboratory | 21-07 30 30 40: Site Storm Water Drains | 23-13 27 15 13: Acids
|  |  | 11-44 00 00: Information Infrastructure Facility | 13-51 51 37: Glassware Washing Room, Clinical Laboratory | 21-07 30 30 50: Storm Drainage Pumps | 23-13 27 15 15: Alkalis
|  |  | 11-44 11 00: Information Node | 13-51 51 39: Slides and Blocks Storage Room, Clinical Laboratory | 21-07 30 30 60: Site Subdrainage | 23-13 27 15 17: Salts
|  |  | 11-44 11 11: Computing Center | 13-51 51 41: Sterilization and Solution Preparation Room, Clinical Laboratory | 21-07 30 30 70: Storm Drainage Ponds and Reservoirs | 23-13 27 15: Chemicals for Construction
|  |  | 11-44 11 14: Tier I Data Center | 13-51 51 43: Tissue Storage Area, Clinical Laboratory | 21-07 30 50 : Site Energy Distribution | 23-13 29 00: Foundations
|  |  | 11-44 11 17: Tier II Data Center | 13-51 51 45: Microbiology Media Preparation Laboratory | 21-07 30 50 10: Site Hydronic Heating Distribution | 23-13 29 11 11 11: Pile Casings (Linings)
|  |  | 11-44 11 21: Tier III Data Center | 13-51 51 47: Specimen Accessioning, Processing and Distribution Room | 21-07 30 50 20: Site Steam Energy Distribution | 23-13 29 11 11 13: Cores and Mandrels
|  |  | 11-44 11 24: Tier IV Data Center | 13-51 51 49: Laboratory, Water | 21-07 30 50 40: Site Hydronic Cooling Distribution | 23-13 29 11 11 15: Pile Extension Pieces
|  |  | 11-44 11 27: Automated Data Processing Center | 13-51 54 00: Pharmacy Spaces | 21-07 30 60 : Site Fuel Distribution | 23-13 29 11 11 17: Pile Shoes
|  |  | 11-44 11 75: Outdoor Sign | 13-51 54 11: Chemotherapy Agent Medication Preparation Room | 21-07 30 60 10: Site Gas Distribution | 23-13 29 11 11 19: Pile Splices
|  |  | 11-44 21 00: Information Distribution Facility | 13-51 54 13: Compound Sterile Preparation Space - High Risk | 21-07 30 60 20: Site Fuel-Oil Distribution | 23-13 29 11 11 21: Pile Caps
|  |  | 11-44 21 11: Telecommunication Lines | 13-51 54 15: Compound Sterile Preparation Space - Low Risk | 21-07 30 60 30: Site Gasoline Distribution | 23-13 29 11 11: Foundation Pile Components
|  |  | 11-44 21 14: Satellite Distribution Facility | 13-51 54 17: Compounding Area | 21-07 30 60 40: Site Diesel Fuel Distribution | 23-13 29 11 13 11: Composite Driven Piles
|  |  | 11-44 55 00: Electronics and Communications Equipment Maintenance Facility | 13-51 54 19: Dialysate Preparation Room | 21-07 30 60 60: Site Aviation Fuel Distribution | 23-13 29 11 13 13: Concrete Filled Steel Driven Piles
|  |  | 11-44 55 11: Electronic and Communication Maintenance Shop | 13-51 54 21: IV Admixture Anteroom | 21-07 30 90 : Liquid and Gas Site Utilities Supplementary Components | 23-13 29 11 13 15: Precast Concrete Driven Piles
|  |  | 11-44 55 15: Electronic and Communication Maintenance Shop, Depot | 13-51 54 23: IV Admixture Room | 21-07 30 90 10: Supplementary Components | 23-13 29 11 13 17: Rolled Steel Section Driven Piles
|  |  | 11-44 55 19: Electronic and Communication Maintenance Facility | 13-51 54 25: Medication Preparation Room | 21-07 40 : Electrical Site Improvements | 23-13 29 11 13 19: Unfilled Tubular Steel Driven Piles
|  |  | 11-51 00 00: Transportation Facility | 13-51 54 27: Methadone Dispensing Station | 21-07 40 10 : Site Electric Distribution Systems | 23-13 29 11 13 21: Wood Driven Piles
|  |  | 11-51 11 00: Aerospace Transportation Terminal | 13-51 54 29: Oncology Drug Preparation Area | 21-07 40 10 10: Electrical Utility Services | 23-13 29 11 13 23: Sheet Driven Piles
|  |  | 11-51 11 11: Rural/Isolated Airfield | 13-51 54 31: Pharmacy | 21-07 40 10 20: Electric Transmission and Distribution | 23-13 29 11 13: Driven Piles
|  |  | 11-51 11 14: Local or Municipal Airfield | 13-51 54 32: Pharmacy, Dispensing Space | 21-07 40 10 30: Electrical Substations | 23-13 29 11 15: Screw Piles
|  |  | 11-51 11 17: Regional Airport | 13-51 54 33: Pharmacy Manufacturing & Prepack Space | 21-07 40 10 40: Electrical Transformers | 23-13 29 11: Foundation Piles
|  |  | 11-51 11 21: International Airport | 13-51 54 35: Prescription Receiving Station | 21-07 40 10 50: Electrical Switchgear and Protection Devices | 23-13 29 13 11: Well Foundation Casings
|  |  | 11-51 11 24: Heliport | 13-51 54 37: Pharmacy, Bulk, Breakdown and Verification Area | 21-07 40 10 70: Site Grounding | 23-13 29 13 13: Caissons
|  |  | 11-51 11 27: Extra-Atmospheric Aerospace Transportation Terminal | 13-51 54 39: Pharmacy, Controlled Substances and Secured Dispensing | 21-07 40 10 90: Electrical Distribution System Instrumentation and Controls | 23-13 29 13: Caissons, Foundation Casings
|  |  | 11-51 11 35: Passenger Assembly Facility | 13-51 57 00: Medical Services Logistic Spaces | 21-07 40 50 : Site Lighting | 23-13 29 15 11: Column Bases
|  |  | 11-51 11 39: Ground Operations Building | 13-51 57 11: Automatic Cart Wash Area, Healthcare | 21-07 40 50 10: Area Lighting | 23-13 29 15 13: Grade Beams
|  |  | 11-51 11 43: Airfield Operational Building | 13-51 57 13: BSL3 Infectious Disease Suite, Autoclave Room | 21-07 40 50 20: Flood Lighting | 23-13 29 15 15: Strip Foundation Blocks
|  |  | 11-51 11 47: Non-Building Airfield Operational Facility | 13-51 57 15: BSL3 Suite, Autoclave Room | 21-07 40 50 50: Building Illumination | 23-13 29 15: Shallow Foundations
|  |  | 11-51 21 00: Marine Transportation Terminal | 13-51 57 17: Cart Assembly/Queue Area, Healthcare | 21-07 40 50 90: Exterior Lighting Supplementary Components | 23-13 29 17 11: Controlled Modulus Columns
|  |  | 11-51 21 11: Recreational Marina | 13-51 57 19: Clean Cart Holding Area, Healthcare | 21-07 50 : Site Communications | 23-13 29 17 13: Other Special Foundations
|  |  | 11-51 21 12: Recreational Pier | 13-51 57 20: Medical Material Cart Restocking Area | 21-07 50 10 : Site Communications Systems | 23-13 29 17: Special Foundations
|  |  | 11-51 21 14: Commercial Pier | 13-51 57 21: Clean Linen Preparation and Storage Area, Healthcare | 21-07 50 10 10: Site Communications Structures | 23-13 31 00: Structural Concrete Products
|  |  | 11-51 21 15: Wharf | 13-51 57 23: Clean Supply Preparation and Assembly Area, Healthcare | 21-07 50 10 30: Site Communications Distribution | 23-13 31 11: Structural Concrete
|  |  | 11-51 21 17: Industrial Pier | 13-51 57 25: Clean Supply Preparation Area, Healthcare | 21-07 50 10 50: Wireless Communications Distribution | 23-13 31 13: Ready Mixed Concrete
|  |  | 11-51 21 21: Port | 13-51 57 27: Equipment Processing and Clean Storage Room, Healthcare | 21-07 90 : Miscellaneous Site Construction | 23-13 31 15: Precast Structural Concrete
|  |  | 11-51 21 23: Container Terminal | 13-51 57 29: Ethylene Oxide Gas Sterilizer Room | 21-07 90 10 : Tunnels | 23-13 31 17 11: Steel Forms
|  |  | 11-51 24 00: Rail Transportation Terminal | 13-51 57 31: Instrument Sterilization Room | 21-07 90 10 10: Vehicular Tunnels | 23-13 31 17 13: Prefabricated Stair Forms
|  |  | 11-51 24 11: Rural Long Distance Rail Station | 13-51 57 32: Central Sterile, Receiving and Decontamination | 21-07 90 10 20: Pedestrian Tunnels | 23-13 31 17 15: Concrete Form Liners
|  |  | 11-51 24 14: Urban Long Distance Rail Station | 13-51 57 33: Manual Cart Wash Area, Healthcare | 21-07 90 10 40: Service Tunnels | 23-13 31 17 17: Insulated Concrete Forms
|  |  | 11-51 24 17: Local Transit Rail Station | 13-51 57 35: Soiled Cart Holding Area, Healthcare | 21-07 90 10 90: Tunnel Construction Related Activities | 23-13 31 17: Concrete Formwork
|  |  | 11-51 24 35: Explosives Railway Holding Yard | 13-51 57 37: Soiled Cart Receiving Area, Healthcare |  | 23-13 31 19: Non Formwork
|  |  | 11-51 27 00: Motor Vehicle Transportation Terminal | 13-51 57 39: Soiled Instrument and Equipment Receiving and Decontamination Room, Healthcare |  | 23-13 31 21 11 11: Reinforcing Steel
|  |  | 11-51 27 11: Long Distance Bus Station | 13-51 57 41: Sterile Supply Preparation and Assembly Area, Healthcare |  | 23-13 31 21 11 13 11: Welded Wire Fabric Reinforcing
|  |  | 11-51 27 14: Local Transit Bus Station | 13-51 57 43: Biomedical Electronic Repair |  | 23-13 31 21 11 13: Reinforcement Steel Mesh
|  |  | 11-51 27 15: Bus Stop Shelter | 13-51 61 00: Rehabilitation Spaces |  | 23-13 31 21 11 15 11: Steel Fibrous Reinforcing
|  |  | 11-51 27 17: Roadside Truck Stop | 13-51 61 11: Amputee Training Area |  | 23-13 31 21 11 15 13: Synthetic Fibrous Reinforcing
|  |  | 11-51 27 18: Vehicle Scales | 13-51 61 13: Brace Shop Fitting Shop |  | 23-13 31 21 11 15: Fibrous Reinforcing
|  |  | 11-51 27 21: Highway Rest Stop | 13-51 61 15: Brace Shop , Adjustment/Modification Area |  | 23-13 31 21 11 17: Reinforcement Couplers
|  |  | 11-51 31 00: Vehicle Maintenance and Parking Facility | 13-51 61 17: Brace Shop Welding Area |  | 23-13 31 21 11 19: Reinforcement Spacers
|  |  | 11-51 31 11: Auto Maintenance and Fueling Station | 13-51 61 19: Computer Activities Room, Rehabilitation |  | 23-13 31 21 11 21: Reinforcement Accessories
|  |  | 11-51 31 12: Automobile Craft Center | 13-51 61 21: Prosthesis Design and Manufacturing Room, Rehabilitation |  | 23-13 31 21 11: Reinforcement Components
|  |  | 11-51 31 14: Automobile Parking Facility | 13-51 61 23: Dynamic Alignment Room |  | 23-13 31 21 13 11 11 11: Steel Strand Stressing Tendons
|  |  | 11-51 31 17: Rail Maintenance and Fueling Facility | 13-51 61 25 11: Therapeutic Exercise Area |  | 23-13 31 21 13 11 11 13: Steel Wire Stressing Tendons
|  |  | 11-51 31 18: Rail Yard | 13-51 61 25 13: Exercise/Therapy Gymnasium |  | 23-13 31 21 13 11 11 15: Steel Bar Stressing Tendons
|  |  | 11-51 31 21: Airplane Maintenance and Fueling Facility | 13-51 61 25 15: Individual Therapeutic Exercise Area |  | 23-13 31 21 13 11 11: Steel Stressing Tendons
|  |  | 11-51 31 24: Boat Maintenance and Fueling Dry Docks | 13-51 61 25 17: Treatment/Exercise Area |  | 23-13 31 21 13 11 13: Glass Fibers
|  |  | 11-51 31 29: Small Craft Berthing | 13-51 61 25: Therapeutic Exercise Spaces |  | 23-13 31 21 13 11: Stressing Tendons
|  |  | 11-51 31 33: Small Craft Building | 13-51 61 27: Eye Fitting Studio |  | 23-13 31 21 13 13: Steel Bars
|  |  | 11-51 31 37: Offshore Mooring Facility | 13-51 61 29: Facial/Body Fitting Studio |  | 23-13 31 21 13 15: Glass Fiber Tendons
|  |  | 11-51 31 41: Boathouse | 13-51 61 31: Fitting Room, Custom Fabrication |  | 23-13 31 21 13 17: Prestressing Couplers
|  |  | 11-51 34 00: Airfield Pavement | 13-51 61 33: Fitting Room, Soft Goods Fabrication |  | 23-13 31 21 13 19 11: Tendon Sheathing Ducts
|  |  | 11-51 34 15: Airfield Runway | 13-51 61 35: Gait Lane |  | 23-13 31 21 13 19: Tendon Sheathing
|  |  | 11-51 34 19: Airfield Taxiway | 13-51 61 37: Gait Study Track |  | 23-13 31 21 13 21: Prestressing Anchorages
|  |  | 11-51 34 23: Airfield Apron | 13-51 61 39: Hearing Aid Fabrication and Modification Room |  | 23-13 31 21 13: Prestressing Components
|  |  | 11-51 45 00: Roadway | 13-51 61 41: Hubbard Tank - Full Immersion |  | 23-13 31 21 15: Post Tensioning Products
|  |  | 11-51 45 11: Alley | 13-51 61 43: Hubbard Tank - Partial Immersion |  | 23-13 31 21 17: Complete Reinforcement Cages
|  |  | 11-51 45 15: Driveway | 13-51 61 45: Hydrotherapy Area |  | 23-13 31 21 19 11: Expansion and Contraction Joints
|  |  | 11-51 45 19: Street | 13-51 61 47: Neurophysiology Rehabilitation Room |  | 23-13 31 21 19 13: Waterstops
|  |  | 11-51 45 23: Collector Roadway | 13-51 61 49: Occupational Therapy Room |  | 23-13 31 21 19: Cast In Jointing
|  |  | 11-51 45 27: Arterial Roadway | 13-51 61 50: Occupational Therapy, Daily Living Skills Training and Evaluation Room |  | 23-13 31 21: Reinforcement and Prestressing Components
|  |  | 11-51 45 31: County Highway | 13-51 61 51: Pediatric Developmental Therapy Space |  | 23-13 31 23 11: Stamped Concrete Finishing Products
|  |  | 11-51 45 35: State or Provincial Highway | 13-51 61 53: Physical Therapy/Kinesiology Therapy Room |  | 23-13 31 23 13: Colored Concrete Finishing Products
|  |  | 11-51 45 39: Beltway | 13-51 61 55: Posturography Exam Room |  | 23-13 31 23: Concrete Finishing Products
|  |  | 11-51 45 43: Interstate Highway | 13-51 61 57: Prosthetic and Orthotic Dust Room |  | 23-13 33 00: Envelope Enclosure Products
|  |  | 11-51 49 00: Traffic Control Facility | 13-51 61 59: Prosthetic and Orthotic Fume Room |  | 23-13 33 11: Sliding Glass Wall Systems
|  |  | 11-51 49 11: Traffic Control Signal | 13-51 61 61: Prosthetic and Orthotic Work Station |  | 23-13 33 13: Folding Glass Wall Systems
|  |  | 11-51 49 15: Toll Booth/Plaza | 13-51 61 63: Prosthetic and Orthotic, Maintenance Support Room |  | 23-13 33 15 11: Blast Resistant Wall Exteriors
|  |  | 11-51 53 00: Sidewalk or Other Pavement | 13-51 61 65: Rehabilitation Therapy Gym |  | 23-13 33 15: Wall Exteriors
|  |  | 11-51 53 11: Vehicle Staging Area, Surfaced | 13-51 61 67: Speech Pathology Individual Therapy Room |  | 23-13 33 17 11: Exterior Wall Assemblies
|  |  | 11-51 53 13: Parking Lot | 13-51 61 68: Speech Therapist, Exam and Treatment Space |  | 23-13 33 17: Infill Facades
|  |  | 11-51 53 15: Sidewalk and Walkway | 13-51 61 69: Therapeutic Pool |  | 23-13 33 19 11 11: Opening Infill Units
|  |  | 11-51 53 19: Miscellaneous Paved Area | 13-51 61 71: Wheelchair Repair Workspace |  | 23-13 33 19 11 13: Imbedded Material Finish Mix, Tiles, Brick
|  |  | 11-51 58 00: Railway | 13-51 61 73: Whirlpool |  | 23-13 33 19 11: Cladding and Curtainwall Panels
|  |  | 11-51 58 11: Heavy Railway | 13-51 61 75: Rehabilitation Living Skills Training Apartment |  | 23-13 33 19: Precast Concrete Facade
|  |  | 11-51 58 15: Light Railway | 13-51 64 00: Dental Spaces |  | 23-13 33 21 11 11: Automatic Aluminum-Framed Entrances
|  |  | 11-51 58 19: High Speed Railway | 13-51 64 11: Dental CS Suite |  | 23-13 33 21 11 13: Revolving Door Aluminum-Framed Entrances
|  |  | 11-51 58 23: Monorail | 13-51 64 13: Dental Hygiene and Operatory Room |  | 23-13 33 21 11 15: Balanced Door Aluminum-Framed Entrances
|  |  | 11-51 58 27: Magnetic Levitation Railway | 13-51 64 15: Dental Hygiene Room |  | 23-13 33 21 11 17: Pressure-Resistant Aluminum-Framed Entrances
|  |  | 11-51 58 31: Miscellaneous Railroad Facility | 13-51 64 17: Dental Porcelain Room |  | 23-13 33 21 11 19: Intensive Care Unit/Critical Care Unit Aluminum-Framed Entrances
|  |  | 11-51 65 00: Bridge | 13-51 64 19: Dental Prosthetics Laboratory |  | 23-13 33 21 11: Aluminum-Framed Entrances
|  |  | 11-51 65 11: Vehicular Bridge | 13-51 64 21: Dental Screening Room |  | 23-13 33 21 13 11: Automatic Bronze-Framed Entrances
|  |  | 11-51 65 15: Rail Bridge | 13-51 64 23: Dental Self Preparation Area |  | 23-13 33 21 13 13: Revolving Door Bronze-Framed Entrances
|  |  | 11-51 65 19: Pedestrian Bridge | 13-51 64 25: Dental Treatment t Room, Mini Laboratory |  | 23-13 33 21 13 15: Balanced Door Bronze-Framed Entrances
|  |  | 11-51 67 00: Tunnel | 13-51 64 27: Dental Treatment Room |  | 23-13 33 21 13 17: Pressure-Resistant Bronze-Framed Entrances
|  |  | 11-51 67 11: Vehicular Tunnel | 13-51 64 29: Dental Treatment Room, Conscious Sedation Support |  | 23-13 33 21 13 19: Intensive Care Unit/Critical Care Unit Bronze-Framed Entrances
|  |  | 11-51 67 15: Utility Tunnel | 13-51 64 31: Dental Treatment Room, Endodontics |  | 23-13 33 21 13: Bronze-Framed Entrances
|  |  | 11-51 67 19: Snow Shed | 13-51 64 33: Dental Treatment Room, Orthodontics |  | 23-13 33 21 15 11: Automatic Stainless-Steel-Framed Entrances
|  |  | 11-51 75 00: Seaway Facility | 13-51 64 35: Dental Treatment Room, Pediatrics |  | 23-13 33 21 15 13: Revolving Door Stainless-Steel-Framed Entrances
|  |  | 11-51 75 11: Ship Navigation Building | 13-51 64 37: Dental Treatment Room, Periodontics |  | 23-13 33 21 15 15: Balanced Door Stainless-Steel-Framed Entrances
|  |  | 11-51 75 15: Ship Navigation Facility | 13-51 64 39: Dental Treatment Room, Prosthodontics |  | 23-13 33 21 15 17: Pressure-Resistant Stainless-Steel-Framed Entrances
|  |  | 11-51 75 19: Harbor Control Facility | 13-51 64 41: Dental X-Ray Room |  | 23-13 33 21 15 19: Intensive Care Unit/Critical Care Unit Stainless-Steel-Framed Entrances
|  |  | 11-90 00 00: Mixed-Use Facility | 13-51 64 43: Instrument Preparation and Sterilization Room |  | 23-13 33 21 15: Stainless-Steel-Framed Entrances
|  |  | 11-90 11 00: Sub-Facility | 13-51 64 45: Maxillo-Facial Laboratory |  | 23-13 33 21 17 11: Automatic Steel-Framed Entrances
|  |  | 11-95 00 00: Land | 13-51 64 47: Maxillo-Facial Treatment Room |  | 23-13 33 21 17 13: Revolving Door Steel-Framed Entrances
|  |  | 11-95 11 00: Land Purchase, Condemnation, Donation, or Transfer | 13-51 64 49: Oral Pathology Laboratory |  | 23-13 33 21 17 15: Balanced Door Steel-Framed Entrances
|  |  | 11-95 11 11: Federal Government-Owned Land | 13-51 64 51: Oral Surgery Residency Room |  | 23-13 33 21 17 17: Pressure-Resistant Steel-Framed Entrances
|  |  | 11-95 11 15: State-Owned Land | 13-51 64 53: Oral Surgery Room |  | 23-13 33 21 17 19: Intensive Care Unit/Critical Care Unit Steel-Framed Entrances
|  |  | 11-95 11 19: Public Land | 13-51 64 55: Panoramic Dental X-Ray Room |  | 23-13 33 21 17: Steel-Framed Entrances
|  |  | 11-95 11 23: Institutional Land | 13-51 64 57: Dental X-Ray Support Room |  | 23-13 33 21 19 11: Automatic All-Glass Entrances
|  |  | 11-95 11 27: Research and Development Land | 13-51 67 00: Medical Research and Development Spaces |  | 23-13 33 21 19 13: Revolving Door All-Glass Entrances
|  |  | 11-95 15 00: Public Domain Withdraw | 13-51 67 11: Research Animal Recovery Area |  | 23-13 33 21 19 15: Balanced Door All-Glass Entrances
|  |  | 11-95 19 00: License or Permit | 13-51 67 13: Barrier Suite, Procedure Laboratory |  | 23-13 33 21 19 17: Pressure-Resistant All-Glass Entrances
|  |  | 11-95 19 11: Licensed and Permitted Land | 13-51 67 15: Biomedical Research BSL3 Suite Tissue Culture Room |  | 23-13 33 21 19 19: Intensive Care Unit/Critical Care Unit All-Glass Entrances
|  |  | 11-95 19 15: In-Leased Land | 13-51 67 17: Biomedical Research Tissue Culture Room |  | 23-13 33 21 19: All-Glass Entrances
|  |  | 11-95 19 19: Foreign Land | 13-51 67 18: Laboratory, Research, Biochemistry |  | 23-13 33 21: Entrances
|  |  | 11-95 23 00: Improvement to Facility or Site | 13-51 67 19: Biosafety Level 3 Laboratory |  | 23-13 33 23 11 11: Automatic Aluminum-Framed Storefronts
|  |  | 11-95 23 11: Building Improvements and Acquisitions | 13-51 67 21: BSL3 Infectious Disease Suite, Procedure Laboratory |  | 23-13 33 23 11 13: Revolving Door Aluminum-Framed Storefronts
|  |  | 11-95 23 15: Clearing, Grading, and Landscaping | 13-51 67 23: BSL3 Procedure Room |  | 23-13 33 23 11 15: Balanced Door Aluminum-Framed Storefronts
|  |  | 11-95 23 19: Demolition | 13-51 67 25: Environmental Suite Infectious Disease Procedure Laboratory |  | 23-13 33 23 11 17: Pressure-Resistant Aluminum-Framed Storefronts
|  |  | 11-95 23 23: Cut and Fill | 13-51 67 27: Research Infectious Disease Animal Holding Area |  | 23-13 33 23 11 19: Intensive Care Unit/Critical Care Unit Aluminum-Framed Storefronts
|  |  | 11-95 23 27: Dredging | 13-51 67 29: Research Veterinary Radiography Control Room |  | 23-13 33 23 11: Aluminum-Framed Storefronts
|  |  | 11-95 23 33: Construction Site | 13-51 67 31: Research and Development Machine Shop |  | 23-13 33 23 13 11: Automatic Bronze-Framed Storefronts
|  |  | 11-95 27 00: Contaminated Land | 13-51 67 33: Research Veterinary Radiography Procedure Room |  | 23-13 33 23 13 13: Revolving Door Bronze-Framed Storefronts
|  |  | 11-95 31 00: Not Real Property | 13-51 67 35: Research Diagnostic Laboratory |  | 23-13 33 23 13 15: Balanced Door Bronze-Framed Storefronts
|  |  | 11-95 35 00: Office Site | 13-51 67 37: Research NMR Room |  | 23-13 33 23 13 17: Pressure-Resistant Bronze-Framed Storefronts
|  |  | 11-95 39 00: Planned Development (PUD) | 13-51 67 39: Research Procedure Laboratory |  | 23-13 33 23 13 19: Intensive Care Unit/Critical Care Unit Bronze-Framed Storefronts
|  |  | 11-95 43 00: Residential (Single-Family) Site | 13-51 67 41: Research Veterinary Surgical Suite, Animal Preparation Room |  | 23-13 33 23 13: Bronze-Framed Storefronts
|  |  | 11-95 47 00: Agricultural-Undeveloped | 13-51 67 43: Research Veterinary BSL3 Infectious Disease Suite Holding Room |  | 23-13 33 23 15 11: Automatic Stainless-Steel-Framed Storefronts
|  |  | 11-95 51 00: Retail Site | 13-51 67 45: Research Veterinary Barrier Suite Holding Room |  | 23-13 33 23 15 13: Revolving Door Stainless-Steel-Framed Storefronts
|  |  | 11-95 55 00: Retail Pad | 13-51 67 47: Research Veterinary Chemical/Radioisotope Suite Holding Room |  | 23-13 33 23 15 15: Balanced Door Stainless-Steel-Framed Storefronts
|  |  | 11-95 59 00: Subdivision-Industrial Site | 13-51 67 49: Research Veterinary Environmental Suite Holding Room |  | 23-13 33 23 15 17: Pressure-Resistant Stainless-Steel-Framed Storefronts
|  |  | 11-95 63 00: Subdivision-Office Site | 13-51 67 51: Research Veterinary Quarantine Holding Room |  | 23-13 33 23 15 19: Intensive Care Unit/Critical Care Unit Stainless-Steel-Framed Storefronts
|  |  | 11-95 67 00: Subdivision-Residential Site | 13-51 67 53: Research Veterinary Surgery Room |  | 23-13 33 23 15: Stainless-Steel-Framed Storefronts
|  |  | 11-95 71 00: Water-Related Site | 13-51 91 00: Veterinary Spaces |  | 23-13 33 23 17 11: Automatic Steel-Framed Storefronts
|  |  | 11-95 71 11: Coastal/Island | 13-51 91 11: Hospitalization Kennel |  | 23-13 33 23 17 13: Revolving Door Steel-Framed Storefronts
|  |  | 11-95 71 15: Flood Zone | 13-51 91 14: Infectious Disease Animal Holding Area |  | 23-13 33 23 17 15: Balanced Door Steel-Framed Storefronts
|  |  | 11-95 71 19: Wetland/Marshland | 13-51 91 17: Veterinary Radiography Control Room |  | 23-13 33 23 17 17: Pressure-Resistant Steel-Framed Storefronts
|  |  | 11-95 75 00: Wilderness Site | 13-51 91 20: Veterinary Radiography Procedure Room |  | 23-13 33 23 17 19: Intensive Care Unit/Critical Care Unit Steel-Framed Storefronts
|  |  | 11-95 79 00: Commercial Site | 13-51 91 23: Veterinary Surgical Suite, Animal Preparation Room |  | 23-13 33 23 17: Steel-Framed Storefronts
|  |  | 11-95 83 00: Land Easement | 13-51 91 26: Veterinary BSL3 Infectious Disease Suite Holding Room |  | 23-13 33 23 19 11: Automatic All-Glass Storefronts
|  |  | 11-95 83 11: Conservation/Preservation Easement | 13-51 91 29: Veterinary Barrier Suite Holding Room |  | 23-13 33 23 19 13: Revolving Door All-Glass Storefronts
|  |  | 11-95 83 15: Flowage Easement | 13-51 91 32: Veterinary Examination and Treatment Room |  | 23-13 33 23 19 15: Balanced Door All-Glass Storefronts
|  |  | 11-95 83 19: Right-of-Way | 13-51 91 35: Veterinary Quarantine Holding Room |  | 23-13 33 23 19 17: Pressure-Resistant All-Glass Storefronts
|  |  | 11-95 87 00: Industrial Site | 13-51 91 38: Veterinary Surgery Room |  | 23-13 33 23 19 19: Intensive Care Unit/Critical Care Unit All-Glass Storefronts
|  |  | 11-95 91 00: Multi-Family Site | 13-51 91 41: Cage Wash Area |  | 23-13 33 23 19: All-Glass Storefronts
|  |  | 11-95 91 11: Apartment Site | 13-51 91 44: Veterinary Food Preparation Room |  | 23-13 33 23: Storefronts
|  |  | 11-95 91 15: Duplex & 3-4 Plex Site | 13-53 00 00: Laboratory Spaces |  | 23-13 33 25: Precast Modules
|  |  |  | 13-53 11 00: Chemistry Laboratories |  | 23-13 33 27 11 11 11: Curtain Wall Frames
|  |  |  | 13-53 13 00: Biosciences Laboratories |  | 23-13 33 27 11 11 13: Curtain Wall Sections
|  |  |  | 13-53 15 00: Physical Sciences Laboratories |  | 23-13 33 27 11 11 15: Curtain Wall Infill Panels
|  |  |  | 13-53 15 11: Optical Physics Laboratory |  | 23-13 33 27 11 11: Curtain Wall Components
|  |  |  | 13-53 15 13: Physics Research Laboratory |  | 23-13 33 27 11 13: Metal Framed Curtain Wall
|  |  |  | 13-53 17 00: Astronomy Laboratories |  | 23-13 33 27 11 15: Translucent Curtain Wall Assemblies
|  |  |  | 13-53 17 11: Astronomy Research Laboratory |  | 23-13 33 27 11: Curtain Walls
|  |  |  | 13-53 19 00: Earth and Environmental Sciences Laboratories |  | 23-13 33 27 13 11: Structural Glass Curtain Walls
|  |  |  | 13-53 19 11: Geology Laboratory |  | 23-13 33 27 13: Structural Glazing
|  |  |  | 13-53 19 13: Earth Sciences Research Laboratory |  | 23-13 33 27 15: Suspended Glazing
|  |  |  | 13-53 21 00: Forensics Laboratories |  | 23-13 33 27 17: Patent Glazing
|  |  |  | 13-53 23 00: Psychology Laboratories |  | 23-13 33 27 19 11: Sections for Glazed Roofs
|  |  |  | 13-53 25 00: Bench Laboratories |  | 23-13 33 27 19 13: Sloped Glazing Assemblies
|  |  |  | 13-53 27 00: Dry Laboratories |  | 23-13 33 27 19 15: Translucent Roof Assemblies
|  |  |  | 13-53 29 00: Integration Laboratories |  | 23-13 33 27 19 17: Translucent Wall Assemblies
|  |  |  | 13-53 31 00: Wet Laboratories |  | 23-13 33 27 19: Glazed Roof Structures
|  |  |  | 13-53 33 00: Laboratory Storage Spaces |  | 23-13 33 27: Glazed Facade and Roof Structures
|  |  |  | 13-53 35 00: Laboratory Support Spaces |  | 23-13 35 00: Framing Products
|  |  |  | 13-55 00 00: Commerce Activity Spaces |  | 23-13 35 11 11: Beam Column Frames
|  |  |  | 13-55 11 00: Office Spaces |  | 23-13 35 11 13 11: Columns
|  |  |  | 13-55 11 11: Office Service |  | 23-13 35 11 13 13: Beams
|  |  |  | 13-55 11 13: Dedicated Enclosed Workstation |  | 23-13 35 11 13: Column Slab Frames
|  |  |  | 13-55 11 15: Shared Enclosed Workstation |  | 23-13 35 11 15: Portal Frames
|  |  |  | 13-55 11 17: Dedicated Open Workstation |  | 23-13 35 11 17: Structural Racking
|  |  |  | 13-55 11 19: Shared Open Workstation |  | 23-13 35 11 19 11: Structural Roller Bearings
|  |  |  | 13-55 11 21: Open Team Setting |  | 23-13 35 11 19 13: Structural Slide Bearings
|  |  |  | 13-55 11 23: General File and Storage |  | 23-13 35 11 19 15: Structural Rocker Bearings
|  |  |  | 13-55 11 25: Shared Workstation File and Storage |  | 23-13 35 11 19 17: Structural Fixed Bearings
|  |  |  | 13-55 11 27: Shared Equipment Station |  | 23-13 35 11 19: Structural Bearings
|  |  |  | 13-55 11 29: Lookout Gallery |  | 23-13 35 11 21: Vibration and Earthquake Controls
|  |  |  | 13-55 13 00: Banking Spaces |  | 23-13 35 11: Structural Frames
|  |  |  | 13-55 13 11: Bank Teller Space |  | 23-13 35 13: Non Structural Framing Products
|  |  |  | 13-55 13 13: Automatic Teller Machine Space |  | 23-13 35 15 11: Booms Braces
|  |  |  | 13-55 13 15: Vault |  | 23-13 35 15 13: Couplers
|  |  |  | 13-55 15 00: Trading Spaces |  | 23-13 35 15 15: Complete Space Frames
|  |  |  | 13-55 15 11: Trading Floor |  | 23-13 35 15: Space Frames
|  |  |  | 13-55 17 00: Demonstration Spaces |  | 23-13 35 17: Geodesic Structures
|  |  |  | 13-55 19 00: Sales Spaces |  | 23-13 35 19 11: Trussed Rafters
|  |  |  | 13-55 19 11: Checkout Space |  | 23-13 35 19 13 11: Trussed Metal Joists
|  |  |  | 13-55 19 13: Display Space |  | 23-13 35 19 13 13: Trussed Composite Joist Assemblies
|  |  |  | 13-55 19 15: Fitting Space |  | 23-13 35 19 13 15: Trussed Metal Web Wood Joists
|  |  |  | 13-55 19 17: Vending Machine Area |  | 23-13 35 19 13 17: Wood Trusses
|  |  |  | 13-55 19 19: Auction Room |  | 23-13 35 19 13 19: Metal Trusses
|  |  |  | 13-55 19 21: Pet Shop Animal Space |  | 23-13 35 19 13: Trussed Beams and Joists
|  |  |  | 13-55 21 00: Commercial Service and Repair Spaces |  | 23-13 35 19 15 11: Wood Joists
|  |  |  | 13-55 23 00: Commercial Support Spaces |  | 23-13 35 19 15 13: Wood Beams
|  |  |  | 13-55 27 00: Hotel, Motel, Hostel, and Dormitory Service Spaces |  | 23-13 35 19 15 15: Heavy Timber Construction
|  |  |  | 13-55 27 11: Dormitory |  | 23-13 35 19 15 17: Engineered Wood Products
|  |  |  | 13-55 27 13: Hotel Residence Room |  | 23-13 35 19 15: Web Beams and Joists
|  |  |  | 13-55 29 00: Commerce Activity Support Areas |  | 23-13 35 19 17 11: Precast Concrete Doubletee Beams
|  |  |  | 13-55 29 11: Information Counter |  | 23-13 35 19 17 13: Precast Concrete Hollowcore Beams
|  |  |  | 13-55 29 13: Lobby Non-Circulation Space |  | 23-13 35 19 17 15: Precast Concrete Inverted Tee Beams
|  |  |  | 13-55 29 15: Post Office Space |  | 23-13 35 19 17 17: Precast Concrete Spandrel Beams
|  |  |  | 13-55 29 17: Mail Room Space |  | 23-13 35 19 17: Precast Concrete Beams
|  |  |  | 13-55 29 19: Box Lobby |  | 23-13 35 19: Rafters, Beams, and Joists
|  |  |  | 13-55 29 21 11: Conference Room |  | 23-13 35 21 11: Concrete Structural Walls
|  |  |  | 13-55 29 21 13: Press Conference Room |  | 23-13 35 21 13: Masonry Structural Walls
|  |  |  | 13-55 29 21 15: Community Room |  | 23-13 35 21 15: Wood Framed Structural Walls
|  |  |  | 13-55 29 21 17: War Room |  | 23-13 35 21 17: Metal Framed Structural Walls
|  |  |  | 13-55 29 21 19: Meeting Equipment Room |  | 23-13 35 21 19 11: Cementitious Reinforced Structural Panels
|  |  |  | 13-55 29 21: Meeting Spaces |  | 23-13 35 21 19 13: Stressed Skin Structural Panels
|  |  |  | 13-55 29 23 11: Reception Space |  | 23-13 35 21 19 15: Structural Insulated Panels
|  |  |  | 13-55 29 23 13: Waiting Room |  | 23-13 35 21 19: Structural Panels
|  |  |  | 13-55 29 23 15: Queuing Space |  | 23-13 35 21 21: Other Structural Walls
|  |  |  | 13-55 29 23: Waiting Space |  | 23-13 35 21: Structural Walls
|  |  |  | 13-55 29 25: Business Support Space |  | 23-13 35 23 11 11: Concrete Structural Floor Decks
|  |  |  | 13-57 00 00: Service Activity Spaces |  | 23-13 35 23 11 13 11: Raceway Deck Systems
|  |  |  | 13-57 11 00: Grooming Activity Spaces |  | 23-13 35 23 11 13 13: Acoustical Metal Floor Decks
|  |  |  | 13-57 11 11: Makeup Space |  | 23-13 35 23 11 13: Metal Structural Floor Decks
|  |  |  | 13-57 11 13: Haircutting Space |  | 23-13 35 23 11 15: Wood Structural Floor Decks
|  |  |  | 13-57 13 00: Food Service |  | 23-13 35 23 11: Structural Floor Decks
|  |  |  | 13-57 13 11: Cooking Spaces |  | 23-13 35 23 13 11: Concrete Structural Roof Decks
|  |  |  | 13-57 13 13 11: Food Preparation Space |  | 23-13 35 23 13 13 11: Acoustical Metal Roof Deck
|  |  |  | 13-57 13 13 13: Cooking Space |  | 23-13 35 23 13 13: Metal Structural Roof Decks
|  |  |  | 13-57 13 13 15: Dishwashing Station |  | 23-13 35 23 13 15: Wood Structural Roof Decks
|  |  |  | 13-57 13 13: Kitchen Space |  | 23-13 35 23 13: Structural Roof Decks
|  |  |  | 13-57 13 15 11: Dining Room |  | 23-13 35 23 15: Structural Grating Floors
|  |  |  | 13-57 13 15 13: Banquet Hall |  | 23-13 35 23 17 11 11: Balcony Holders and Mechanical Fasteners
|  |  |  | 13-57 13 15 15: Food Court |  | 23-13 35 23 17 11: Balcony Components
|  |  |  | 13-57 13 15 17: Snack Bar |  | 23-13 35 23 17 13: Concrete Balconies and Overhang Units
|  |  |  | 13-57 13 15 19: Salad Bar |  | 23-13 35 23 17 15: Metal Balconies and Overhang Units
|  |  |  | 13-57 13 15 21: Liquor Bar |  | 23-13 35 23 17 17: Wood Balconies and Overhang Units
|  |  |  | 13-57 13 15 23: Beverage Station |  | 23-13 35 23 17: Balconies and Overhang Units
|  |  |  | 13-57 13 15 25: Table Bussing Station |  | 23-13 35 23: Structural Floors and Flat Roofs
|  |  |  | 13-57 13 15 27: Serving Station |  | 23-13 35 25 11: Prefabricated Shell Roofs
|  |  |  | 13-57 13 15 29: Vending Perishable Product Space |  | 23-13 35 25 13: Simulated Stones
|  |  |  | 13-57 13 15 31: Cafeteria Vending Space |  | 23-13 35 25: Structural Profiled Roofs
|  |  |  | 13-57 13 15 33: Tray Return Space |  | 23-13 37 00: Multi-Function Exterior Coverings, Claddings, Linings
|  |  |  | 13-57 13 15 35: Food Discard Station |  | 23-13 37 11: Multi-Function Exterior Claddings
|  |  |  | 13-57 13 15: Dining and Drinking Spaces |  | 23-13 37 13: Exterior Wall Cladding
|  |  |  | 13-57 13 17: Coffee stations |  | 23-13 37 15 11: Metal Exterior Siding
|  |  |  | 13-57 15 00: Child Care Spaces |  | 23-13 37 15 13: Composition Exterior Siding
|  |  |  | 13-57 15 11: Daycare sickroom |  | 23-13 37 15 15: Mineral Fiber Cement Exterior Siding
|  |  |  | 13-57 15 13: Child Day Care Space |  | 23-13 37 15 17: Plastic Exterior Siding
|  |  |  | 13-57 15 15: Play Room |  | 23-13 37 15 19: Wood Exterior Siding
|  |  |  | 13-57 15 17: CLD–Child Care |  | 23-13 37 15: Exterior Siding
|  |  |  | 13-57 17 00: Resting Spaces |  | 23-13 37 17 11: Sheathing Products
|  |  |  | 13-57 17 11: Rest Area |  | 23-13 37 17: Multi Function Exterior Linings
|  |  |  | 13-57 17 13: Break Room |  | 23-13 37 19: Exterior Plasters
|  |  |  | 13-57 21 00: Laundry/Dry Cleaning Space |  | 23-13 37 21: Preformed Exterior Casings
|  |  |  | 13-57 23 00: Smoking Space |  | 23-13 37 23 11: Supports for Coverings and Claddings
|  |  |  | 13-59 00 00: Production, Fabrication, and Maintenance Spaces |  | 23-13 37 23 13: Mechanical Fasteners for Coverings and Claddings
|  |  |  | 13-59 11 00: Material Handling Area |  | 23-13 37 23 15: Movement and Dividing Joints for Coverings and Claddings
|  |  |  | 13-59 13 00: Batching Space |  | 23-13 37 23 17: Joint Coverings, Flashings, Tapes
|  |  |  | 13-59 15 00: Production Process |  | 23-13 37 23 19: Reinforcements for Coverings and Claddings
|  |  |  | 13-59 15 11: Workbench |  | 23-13 37 23 21: Trims, Edgings, Capping
|  |  |  | 13-59 15 13: Mock-up Space |  | 23-13 37 23 23: Spacers
|  |  |  | 13-59 17 00: Printing and Reproduction Spaces |  | 23-13 37 23 25: Profile Fillers
|  |  |  | 13-59 19 00: Quality Control and Test Spaces |  | 23-13 37 23 27: Underlays, Linings, Separations
|  |  |  | 13-59 19 11: Product Inspection Space |  | 23-13 37 23 29: Beddings, Adhesives for Coverings and Claddings
|  |  |  | 13-59 19 13: Production Observation Space |  | 23-13 37 23 31: Sealants for Coverings and Claddings
|  |  |  | 13-59 21 00: Production Service and Repair Spaces |  | 23-13 37 23: Ancillary Products for Coverings and Claddings
|  |  |  | 13-59 23 00: Production and In-Process Storage Spaces |  | 23-13 39 00: Roof Coverings, Claddings, Linings
|  |  |  | 13-59 25 00: Production Support Spaces |  | 23-13 39 11 11: Exterior Metal Roof Panels
|  |  |  | 13-59 29 00: Greenhouse Spaces |  | 23-13 39 11 13: Exterior Plastic Roof Panels
|  |  |  | 13-59 29 11: Greenhouse Support Space |  | 23-13 39 11 15: Exterior Wood Roof Panels
|  |  |  | 13-61 00 00: Protective Spaces |  | 23-13 39 11 17: Exterior Composite Roof Panels
|  |  |  | 13-61 11 00: Animal Securing Spaces |  | 23-13 39 11 19: Exterior Faced Roof Panels
|  |  |  | 13-61 11 11: Cage |  | 23-13 39 11 21: Exterior Aggregate Coated Panels
|  |  |  | 13-61 11 13: Animal Stall |  | 23-13 39 11 23: Exterior Porcelain Enameled Faced Panels
|  |  |  | 13-61 11 15: Kennel |  | 23-13 39 11 25: Exterior Tile Faced Panels
|  |  |  | 13-61 11 17: Aquarium |  | 23-13 39 11 27: Exterior Fiber Reinforced Cementitious Panels
|  |  |  | 13-61 13 00: Detention Spaces |  | 23-13 39 11 29: Exterior Glass Fiber Reinforced Cementitious Panels
|  |  |  | 13-61 13 11: Detention Cell |  | 23-13 39 11 31: Exterior Miner Fiber Reinforced Cementitious Panels
|  |  |  | 13-61 13 13: Holding Cell |  | 23-13 39 11: Exterior Roof Panels
|  |  |  | 13-61 13 15: Impound Lot |  | 23-13 39 13: Roof Underlayment
|  |  |  | 13-61 13 17: Dayroom |  | 23-13 39 15 11: Asphalt Roof Shingles
|  |  |  | 13-61 15 00: Spaces for Protection from the Elements |  | 23-13 39 15 13: Fiberglass Reinforced Roof Shingles
|  |  |  | 13-61 15 11: Park Shelter |  | 23-13 39 15 15: Metal Roof Shingles
|  |  |  | 13-61 15 13: Entry Porch |  | 23-13 39 15 17: Mineral Fiber Cement Roof Shingles
|  |  |  | 13-61 15 15: Covered Walkway |  | 23-13 39 15 19: Plastic Roof Shingles
|  |  |  | 13-61 15 17: Canopy |  | 23-13 39 15 21: Porcelain Enamel Roof Shingles
|  |  |  | 13-61 15 19: Shielded Room |  | 23-13 39 15 23: Wood Shingles
|  |  |  | 13-61 15 21: Containment Room |  | 23-13 39 15 25: Concrete Roof Shingles
|  |  |  | 13-61 17 00: Spaces for Protection from Violence |  | 23-13 39 15: Roof Shingles
|  |  |  | 13-61 17 11: Safe Room |  | 23-13 39 17 11: Clay Roof Tiles
|  |  |  | 13-61 17 13: Bunker |  | 23-13 39 17 13: Concrete Roof Tiles
|  |  |  | 13-61 17 15: Bomb Shelter |  | 23-13 39 17 15: Metal Roof Tiles
|  |  |  | 13-63 00 00: Storage Spaces |  | 23-13 39 17 17: Mineral Fiber Cement Roof Tiles
|  |  |  | 13-63 11 00: Warehouse Spaces |  | 23-13 39 17 19: Plastic Roof Tiles
|  |  |  | 13-63 11 11: High Bay Warehouse Space |  | 23-13 39 17 21: Ceramic Roof Tiles
|  |  |  | 13-63 11 13: General Warehouse Space |  | 23-13 39 17 23: Tile Roof Mechanical Fasteners
|  |  |  | 13-63 11 15: Warehouse Support Space |  | 23-13 39 17: Roof Tiles
|  |  |  | 13-63 13 00: Non-Warehouse Storage Spaces |  | 23-13 39 19 11 11: Slate Roof Mechanical Fasteners
|  |  |  | 13-63 13 11 11: GNS–General Storage |  | 23-13 39 19 11: Roof Slates
|  |  |  | 13-63 13 11: Storage Room |  | 23-13 39 19: Natural Stone Roofing
|  |  |  | 13-63 13 13: Closet |  | 23-13 39 21 11: Wood Shakes Roofing
|  |  |  | 13-63 13 15: Coat Check |  | 23-13 39 21: Shake Roofing
|  |  |  | 13-63 13 17: Locker Room |  | 23-13 39 23 11: Acoustical Metal Deck Roofing
|  |  |  | 13-63 13 19: Filing Space |  | 23-13 39 23 13 11: Concrete Structural Deck Roofing
|  |  |  | 13-63 13 21: Supply Room |  | 23-13 39 23 13 13: Metal Structural Deck Roofing
|  |  |  | 13-63 13 23: Unit Storage |  | 23-13 39 23 13: Structural Deck Roofing
|  |  |  | 13-63 13 25: Consolidation/Containerization Point |  | 23-13 39 23 15: Wood Decking Roofing
|  |  |  | 13-63 13 27: Self Storage Space |  | 23-13 39 23: Flat Roofing
|  |  |  | 13-63 13 29: Operational Storage (Misc) |  | 23-13 39 25: Roof Finish Coating
|  |  |  | 13-63 13 31: Operational Hazardous/Flammable Storage |  | 23-13 39 27 11 11: Metal Roof Panels
|  |  |  | 13-63 15 00: Moveable Storage Spaces |  | 23-13 39 27 11 13: Sheet Metal Roofing
|  |  |  | 13-63 15 11: Vehicle Storage Compartment |  | 23-13 39 27 11: Roof Cladding Sheets
|  |  |  | 13-63 15 13: Portable Bin |  | 23-13 39 27 13: Roof Battens Cladding
|  |  |  | 13-63 15 15: Vessel Hold |  | 23-13 39 27: Roof Cladding
|  |  |  | 13-63 17 00: Environmentally Controlled Storage Spaces |  | 23-13 39 29 11: Thatched Roofing
|  |  |  | 13-63 17 11: Refrigeration Compartment |  | 23-13 39 29 13: Sod Roofing
|  |  |  | 13-63 17 13: Freezing Compartment |  | 23-13 39 29 15 11: Vegetated Roof Planting Modules
|  |  |  | 13-63 17 15: Humidity Controlled Storage Space |  | 23-13 39 29 15: Vegetated Roof Covering
|  |  |  | 13-63 17 17: Vacuum Sealed Storage Compartment |  | 23-13 39 29 17: Coated Foam Roof Covering
|  |  |  | 13-63 19 00: Specialty Storage Spaces |  | 23-13 39 29: Roof Coverings
|  |  |  | 13-63 19 11: Sanitary Storage Room |  | 23-13 39 31 11 11: Chlorinated Polyethylene (CPE) Single Layer Roof Membranes
|  |  |  | 13-63 19 13: Soiled Storage Room Space |  | 23-13 39 31 11 13: Chlorosulfonated Polyethylene (CSPE) Single Layer Roof Membranes
|  |  |  | 13-63 19 15: Sacristy |  | 23-13 39 31 11 15: Copolymer Alloy (CPA) Single Layer Roof Membranes
|  |  |  | 13-63 19 17: Vestry |  | 23-13 39 31 11 17: Elastomeric Single Layer Roof Membranes
|  |  |  | 13-63 19 19: Hazardous Material Storage Space |  | 23-13 39 31 11 19: Ethylene Interpolymer (EIP) Single Layer Roof Membranes
|  |  |  | 13-63 19 21: Book Stacks |  | 23-13 39 31 11 21: Ethylene Propylene Diene Monomer (EPDM) Single Layer Roof Membranes
|  |  |  | 13-63 19 23: Baggage Claim |  | 23-13 39 31 11 23: Nitrile Butadiene Polymer (NBP) Single Layer Roof Membranes
|  |  |  | 13-63 19 25: Evidence Room |  | 23-13 39 31 11 25: Polyisobutylene (PIB) Single Layer Roof Membranes
|  |  |  | 13-63 19 27: Vehicle Impound Lot |  | 23-13 39 31 11 27: Polyvinyl chloride (PVC) Single Layer Roof Membranes
|  |  |  | 13-63 19 29: Operating Fuel Storage |  | 23-13 39 31 11 29: Thermoplastic Alloy (TPA) Single Layer Roof Membranes
|  |  |  | 13-65 00 00: Private Residential Spaces |  | 23-13 39 31 11 31: Thermoplastic Single Layer Roof Membranes
|  |  |  | 13-65 11 00: On-call Room |  | 23-13 39 31 11: Single Layer Roof Membranes
|  |  |  | 13-65 13 00: Bathroom |  | 23-13 39 31 13 11: Asphalt Multi Layer Roof Membranes
|  |  |  | 13-65 13 11: Shower Space |  | 23-13 39 31 13 13: Built Up Bituminous Multi Layer Roof Membranes
|  |  |  | 13-65 13 13: Toilet Space |  | 23-13 39 31 13 15: Coal Tar Multi Layer Roof Membranes
|  |  |  | 13-65 13 15: Ablution Room |  | 23-13 39 31 13 17: Cold Applied Bituminous Multi Layer Roof Membranes
|  |  |  | 13-65 13 17: Combination Toilet and Bathing Space |  | 23-13 39 31 13 19: Cold Applied Mastic Multi Layer Roof Membranes
|  |  |  | 13-65 15 00: Mud Room |  | 23-13 39 31 13 21: Glass Fiber Reinforced Asphalt Emulsion Multi Layer Roof Membranes
|  |  |  | 13-65 17 00: Laundry Room |  | 23-13 39 31 13 23: Modified Bituminous Multi Layer Roof Membranes
|  |  |  | 13-65 19 00: Bedroom |  | 23-13 39 31 13: Multi Layer Roof Membranes
|  |  |  | 13-65 19 11: Mental Health Resident Bedroom |  | 23-13 39 31 15: Fluid Applied Roofing
|  |  |  | 13-65 19 13: Mental Health Resident Bedroom, Bariatric |  | 23-13 39 31 17: Coated Foam Roofing
|  |  |  | 13-65 21 00: Nursery |  | 23-13 39 31 19: Roll Roofing
|  |  |  | 13-65 23 00: Kitchen |  | 23-13 39 31: Roof Membranes
|  |  |  | 13-67 00 00: Alternate Workplace |  | 23-13 39 33 11 11: Cementitious Composite Insulation Deck Roofing
|  |  |  | 13-67 11 00: Customer Site |  | 23-13 39 33 11 13: Cementitious Lightweight Cellular Deck Roofing
|  |  |  | 13-67 13 00: Home Office |  | 23-13 39 33 11 15: Cementitious Lightweight Insulating Deck Roofing
|  |  |  | 13-67 15 00: Rent-An-Office |  | 23-13 39 33 11: Cementitious Deck Roofing
|  |  |  | 13-67 17 00: No Fixed Location |  | 23-13 39 33 13 11: Composite Concrete and Insulation Deck Roofing
|  |  |  | 13-67 19 00: Supplier Site |  | 23-13 39 33 13 13: Lightweight Cellular Concrete Deck Roofing
|  |  |  | 13-69 00 00: Building Associated Spaces |  | 23-13 39 33 13 15: Lightweight Insulating Concrete Deck Roofing
|  |  |  | 13-69 11 00: Roof |  | 23-13 39 33 13: Lightweight Concrete Roofing Insulation
|  |  |  | 13-69 13 00: Roof Terrace |  | 23-13 39 33 15 11: Concrete Composite Insulation Deck Roofing
|  |  |  | 13-69 15 00: Penthouse |  | 23-13 39 33 15 13: Concrete Lightweight Cellular Deck Roofing
|  |  |  | 13-69 17 00: Antenna Farm |  | 23-13 39 33 15 15: Concrete Lightweight Insulating Deck Roofing
|  |  |  | 13-69 19 00: Heliport |  | 23-13 39 33 15: Concrete Deck Roofing
|  |  |  | 13-69 21 00: Balcony |  | 23-13 39 33 17: Concrete Roof Topping
|  |  |  | 13-69 23 00: Deck |  | 23-13 39 33: Roof Decking
|  |  |  | 13-69 25 00: Pedestrian Travel Spaces |  | 23-13 39 35: Roof Finishing Coatings
|  |  |  | 13-69 25 11: Sidewalk |  | 23-13 39 37: Renovation Products for Roof Coverings and Claddings
|  |  |  | 13-69 25 13: Pedestrian Way |  | 23-13 41 00: Roof Specialties and Accessories
|  |  |  | 13-69 25 15: Pedestrian Bridge |  | 23-13 41 11 11: Roof Copings
|  |  |  | 13-69 25 17: Footpath |  | 23-13 41 11 13: Roof Counterflashing Systems
|  |  |  | 13-69 25 19: Trail |  | 23-13 41 11 15: Roof Gravel Stops
|  |  |  | 13-69 25 21: Gangway |  | 23-13 41 11 17: Roof Fascias
23-13 41 11 19: Roof Reglets
23-13 41 11 21: Roof Scuppers
23-13 41 11: Roof Edgings and Trims
23-13 41 13 11: Laminated Sheet Flexible Roof Flashings
23-13 41 13 13: Modified Bituminous Sheet Flexible Roof Flashings
23-13 41 13 15: Plastic Sheet Flexible Roof Flashings
23-13 41 13 17: Rubber Sheet Flexible Roof Flashings
23-13 41 13 19: Self Adhering Sheet Flexible Roof Flashings
23-13 41 13 21: Roof Vent Flashings
23-13 41 13 23: Roof Flashing Drip Caps
23-13 41 13 25: Roof Penetration Flashings
23-13 41 13: Roof Flashings
23-13 41 15: Roof Expansion Joints
23-13 41 17 11: Roof Relief Vents
23-13 41 17 13: Roof Ridge Vents
23-13 41 17 15: Roof Smoke Vents
23-13 41 17 17: Gravity Roof Vents
23-13 41 17 19: Automatic Roof Vents
23-13 41 17 21: Fire Vents
23-13 41 17: Roof Vents
23-13 41 19 11 11: Precast Concrete Roof Pavers
23-13 41 19 11 13: Pedestals Roof Pavers
23-13 41 19 11: Roof Pavers
23-13 41 19 13 11: Rubber Roof Treads
23-13 41 19 13: Roof Treads
23-13 41 19: Roof Walkways
23-13 41 21: Roof Snow Guards
23-13 41 23: Roof Piping Portals
23-13 41 25: Roof Domes
23-13 41 27: Roof Turrets
23-13 41 29: Roof Lanterns
23-13 41 31 11: Structural Roof Curb
23-13 41 31 13: Acoustical Roof Curb
23-13 41 31 15: Manufactured Roof Curbs
23-13 41 31: Roof Curb
23-13 41 33: Roof Gutters
23-13 41 35: Roof Soffits
23-13 41 37: Roof Splash Blocks
23-13 41 39 11: Roof Downspouts
23-13 41 39 13: Roof Drains With Strainer
23-13 41 39 15: Roof Drains Without Strainer
23-13 41 39 17 11: Mechanical Fasteners for Downspouts
23-13 41 39 17 13: Downspout Strainers
23-13 41 39 17: Eavestroughs
23-13 41 39 19: Siphonic Roof Drains
23-13 41 39: Roof Drains
23-15 00 00: Interior and Finish Products
23-15 11 00: Space Division Products
23-15 11 11 11 11: Metal Framed Gypsum Board Fixed Partitions
23-15 11 11 11 13: Wood Framed Gypsum Board Fixed Partitions
23-15 11 11 11: Gypsum Board Fixed Partitions
23-15 11 11 13 11: Gypsum Plaster Fixed Partitions
23-15 11 11 13 13: Portland Cement Plaster Fixed Partitions
23-15 11 11 13 15: Metal Framed Plaster Fixed Partitions
23-15 11 11 13 17: Wood Framed Plaster Fixed Partitions
23-15 11 11 13: Plaster Fixed Partitions
23-15 11 11 15: Masonry Fixed Partitions
23-15 11 11: Fixed Partitions
23-15 11 13 11 11 11: Partition Frames
23-15 11 13 11 11 13: Partition Infill Panels
23-15 11 13 11 11 15: Mechanical Fasteners for Partitions
23-15 11 13 11 11 17: Joint Fillers and Tapes
23-15 11 13 11 11: Demountable Partitions Component
23-15 11 13 11 13: Gypsum Board Demountable Partitions
23-15 11 13 11 15: Metal Demountable Partitions
23-15 11 13 11 17: Wood Demountable Partitions
23-15 11 13 11: General Demountable Partitions
23-15 11 13: Demountable Partitions
23-15 11 15 11 11: Metal Toilet Compartment and Urinal Screens
23-15 11 15 11 13: Plastic Laminate Toilet Compartment and Urinal Screens
23-15 11 15 11 15: Plastic Toilet Compartment and Urinal Screens
23-15 11 15 11 17: Particleboard Toilet Compartment and Urinal Screens
23-15 11 15 11 19: Stone Toilet Compartment and Urinal Screens
23-15 11 15 11: Toilet Compartments and Urinal Screens
23-15 11 15 13 11: Metal Shower and Dressing Compartments
23-15 11 15 13 13: Plastic Laminate Shower and Dressing Compartments
23-15 11 15 13 15: Plastic Shower and Dressing Compartments
23-15 11 15 13 17: Particleboard Shower and Dressing Compartments
23-15 11 15 13 19: Stone Shower and Dressing Compartments
23-15 11 15 13: Shower and Dressing Compartments
23-15 11 15 15 11: Cubicle Curtains
23-15 11 15 15 13: Cubicle Track and Hardware
23-15 11 15 15: Cubicles
23-15 11 15 17 11: Wire Mesh Partitions
23-15 11 15 17: Storage Wall Partitions and Compartments
23-15 11 15 19: Modular Corridor Linings
23-15 11 15 21: Combined Partitions and Ceilings
23-15 11 15: Sanitary Partitions and Cubicles
23-15 11 17 11: Horizontally Sliding Partitions
23-15 11 17 13: Folding Panel Partitions
23-15 11 17 15: Accordion Folding Partitions
23-15 11 17 17: Coiling Partitions
23-15 11 17 19: Vertically Sliding Room Dividers
23-15 11 17: Operable Partitions
23-15 13 00: Multi-Function Interior Coverings, Claddings, Linings
23-15 13 11: Multi Function Interior Claddings
23-15 13 13: Interior Wall and Ceiling Cladding
23-15 13 15 11: Metal Interior Siding
23-15 13 15 13: Composition Interior Siding
23-15 13 15 15: Mineral Fiber Cement Interior Siding
23-15 13 15 17: Plastic Interior Siding
23-15 13 15 19: Wood Interior Siding
23-15 13 15: Interior Siding
23-15 13 17: Multi Function Interior Linings
23-15 13 19 11: Metal Wall Panels
23-15 13 19 13: Plastic Wall Panels
23-15 13 19 15: Wood Wall Panels
23-15 13 19 17: Composite Wall Panels
23-15 13 19 19: Faced Wall Panels
23-15 13 19 21: Aggregate Coated Wall Panels
23-15 13 19 23: Porcelain Enameled Faced Wall Panels
23-15 13 19 25: Tile Faced Wall Panels
23-15 13 19 27: Fiber Reinforced Cementitious Wall Panels
23-15 13 19 29: Glass Fiber Reinforced Cementitious Wall Panels
23-15 13 19 31: Miner Fiber Reinforced Cementitious Wall Panels
23-15 13 19 33: Flexible Wood Wall Sheets
23-15 13 19 35: Acoustical Wall Treatment
23-15 13 19: Wall Panels
23-15 13 21 11: Metal Ceiling Panels
23-15 13 21 13: Plastic Ceiling Panels
23-15 13 21 15: Wood Ceiling Panels
23-15 13 21 17: Composite Ceiling Panels
23-15 13 21 19: Faced Ceiling Panels
23-15 13 21 21: Aggregate Coated Ceiling Panels
23-15 13 21 23: Porcelain Enameled Faced Ceiling Panels
23-15 13 21 25: Tile Faced Ceiling Panels
23-15 13 21 27: Fiber Reinforced Cementitious Ceiling Panels
23-15 13 21 29: Glass Fiber Reinforced Cementitious Ceiling Panels
23-15 13 21 31: Miner Fiber Reinforced Cementitious Ceiling Panels
23-15 13 21 33: Flexible Wood Ceiling Sheets
23-15 13 21 35: Acoustical Ceiling Treatment
23-15 13 21: Ceiling Panels
23-15 13 23: Interior Plasters
23-15 13 25: Preformed Interior Casings
23-15 15 00: Wall Coverings, Claddings, Linings
23-15 15 11 11: Metal Wall Cladding Sections
23-15 15 11 13: Wood Wall Cladding Sections
23-15 15 11 15: Plastics Wall Cladding Sections
23-15 15 11 17: Other Wall Cladding Sections
23-15 15 11: Wall Cladding Sections
23-15 15 13 11: Natural Stone Wall Tiles
23-15 15 13 13: Reconstituted Stone Wall Tiles
23-15 15 13 15: Cementitious Wall Tiles
23-15 15 13 17: Clay Based Wall Tiles
23-15 15 13 19: Metal Wall Tiles
23-15 15 13 21: Vegetable Based Wall Tiles
23-15 15 13 23: Plastics Wall Tiles
23-15 15 13 25: Other Wall Tiles
23-15 15 13: Wall Tiles
23-15 15 15 11: Wall Stone Facing
23-15 15 15 13 11: Precast Concrete Wall Cladding Panels
23-15 15 15 13: Cementitious Wall Cladding Panels
23-15 15 15 15: Metal Wall Cladding Panels
23-15 15 15 17: Wood Based Wall Cladding Panels
23-15 15 15 19 11: Plastic Wall Cladding Blocks
23-15 15 15 19: Plastic Wall Cladding Panels
23-15 15 15 21: Other Wall Cladding Panels
23-15 15 15: Wall Cladding Panels
23-15 15 17 11: Fiber Based Wall Cladding Sheets
23-15 15 17 13: Metal Wall Cladding Sheets
23-15 15 17 15: Plastic Wall Cladding Sheets
23-15 15 17 17: Fiberglass Reinforced Panels
23-15 15 17: Wall Cladding Sheets
23-15 15 19 11: Wallpaper
23-15 15 19 13: Wall Fabrics
23-15 15 19 15: Plastic Wall Coverings
23-15 15 19 17: Cork Wall Covering
23-15 15 19 19: Vinyl Coated Fabric Wall Covering
23-15 15 19 21: Vinyl Wall Covering
23-15 15 19 23: Wall Carpet
23-15 15 19 25: Wall Veneers
23-15 15 19: Wall Coverings
23-15 15 21: Wall Blocks
23-15 15 23: Wall Linings
23-15 15 25: Wall Finish Coatings
23-15 15 27: Renders
23-15 15 29: Acoustical Wall Finishes
23-15 15 31 11: Wall Pilasters
23-15 15 31 13: Wall Niches
23-15 15 31 15: Wall Moldings
23-15 15 31 17: Renovating Wall Coverings
23-15 15 31 19: Renovating Wall Claddings
23-15 15 31: Wall Specialties and Trim
23-15 15 33: Wall Finish Restoration Products
23-15 15 35 11: Blast Resistant Wall Exteriors
23-15 15 35 13: Blast Resistant Wall Interiors
23-15 15 35: Security Wall Protection Products
23-15 17 00: Floor Coverings
23-15 17 11 11 11: Concrete Floor Toppings
23-15 17 11 11: Floor Toppings
23-15 17 11 13 11 11: Gypsum Floor Underlayments
23-15 17 11 13 11 13: Portland Cement Floor Underlayments
23-15 17 11 13 11: Cementitious Floor Underlayments
23-15 17 11 13 13: Acoustical Underlayments
23-15 17 11 13 15: Crack Prevention Mat Underlayments
23-15 17 11 13: Floor Underlayments
23-15 17 11 15 11: Floor Sealers
23-15 17 11 15 13: Floor Hardeners
23-15 17 11 15 15: Slip Resistant Floor Treatment
23-15 17 11 15 17: Static Resistant Floor Treatment
23-15 17 11 15 19: Acid Resistant Floor Treatment
23-15 17 11 15: Floor Treatment Products
23-15 17 11 17 11: Base and Accessories for Floor Coverings
23-15 17 11 17 13: Acoustic Floor Mountings
23-15 17 11 17: Floor Base and Accessories
23-15 17 11 19 11: Floor Mats
23-15 17 11 19 13: Floor Grilles
23-15 17 11 19 15: Floor Gratings
23-15 17 11 19: Floor Mats and Grilles
23-15 17 11 21 11: Bamboo
23-15 17 11 21: Flooring Restoration Products
23-15 17 11: Flooring Specialties and Accessories
23-15 17 13 11 11: Cushioned Wood Flooring Assemblies
23-15 17 13 11 13: Mastic Set Wood Flooring Assemblies
23-15 17 13 11 15: Resilient Wood Flooring Assemblies
23-15 17 13 11 17: Wood Athletic Flooring
23-15 17 13 11 19: Wood Block Flooring
23-15 17 13 11 21: Wood Composition Flooring
23-15 17 13 11 23: Wood Parquet Flooring
23-15 17 13 11 25: Wood Strip Flooring
23-15 17 13 11: Wood Flooring
23-15 17 13 13 11: Clay Based Flooring
23-15 17 13 13 13 11: Ceramic Mosaic Tile Flooring
23-15 17 13 13 13 13: Conductive Tile Flooring
23-15 17 13 13 13: Ceramic Tile Flooring
23-15 17 13 13 15: Quarry Tile Flooring
23-15 17 13 13 17 11: Porcelain Tile Flooring
23-15 17 13 13 17 13: Glass Mosaic Tile Flooring
23-15 17 13 13 17 15: Plastic Tile Flooring
23-15 17 13 13 17 17: Metal Tile Flooring
23-15 17 13 13 17 19: Natural Cut Stone Tile Flooring
23-15 17 13 13 17 21: Tile Flooring Restoration Products
23-15 17 13 13 17: Chemical Resistant Quarry Tile Flooring
23-15 17 13 13: Tile Flooring
23-15 17 13 15 11: Portland Cement Terrazzo Flooring
23-15 17 13 15 13: Precast Terrazzo Flooring
23-15 17 13 15 15: Conductive Terrazzo Flooring
23-15 17 13 15 17: Plastic matrix Terrazzo Flooring
23-15 17 13 15 19: Terrazzo Flooring Restoration Products
23-15 17 13 15: Terrazzo Flooring
23-15 17 13 17 11 11: Chemical Resistant Brick Flooring
23-15 17 13 17 11: Brick Flooring
23-15 17 13 17 13: Stone Flooring
23-15 17 13 17 15: Other Masonry Flooring
23-15 17 13 17: Masonry Flooring
23-15 17 13 19: Precast Tile and Slab Flooring
23-15 17 13 21: Metal Flooring
23-15 17 13: Floor Covering Strips, Tiles, Blocks, and Slabs
23-15 17 15 11: Cork Flooring
23-15 17 15 13: Plastic Flooring
23-15 17 15 15: Rubber Flooring
23-15 17 15 17: Linoleum Flooring
23-15 17 15 19 11: Floor Clips
23-15 17 15 19 13: Carpet Grippers
23-15 17 15 19 15: Stair Rods
23-15 17 15 19: Mechanical Fasteners for Resilient Floor Coverings
23-15 17 15 21: Other Resilient Flooring
23-15 17 15: Resilient Flooring
23-15 17 17 11: Carpet Cushions
23-15 17 17 13: Carpet Tiles
23-15 17 17 15: Indoor Carpet Flooring
23-15 17 17 17: Outdoor Carpet Flooring
23-15 17 17 19: Sheet Carpet Flooring
23-15 17 17: Carpet Flooring
23-15 17 19 11: Floating Floors
23-15 17 19 13: Portable Floors
23-15 17 19 15: Convertible Floors
23-15 17 19 17: Gymnasium or Dance Flooring
23-15 17 19: Preformed Flooring Equipment Systems
23-15 17 21 11: Access Floor Frames
23-15 17 21 13: Access Floor Infill Panels
23-15 17 21: Access Flooring Components
23-15 17 23: Rigid Grid Access Flooring
23-15 17 25: Snap On Stringer Access Flooring
23-15 17 27: Stringerless Access Flooring
23-15 17 29 11: Industrial Floor Coatings
23-15 17 29 13 11: Elastomeric Liquid Flooring
23-15 17 29 13 13: Epoxy Marble Chip Flooring
23-15 17 29 13 15: Magnesium Oxychoride Flooring
23-15 17 29 13 17: Mastic Fills Flooring
23-15 17 29 13 19: Resinous Flooring
23-15 17 29 13 21: Seamless Quartz Flooring
23-15 17 29 13: Fluid Applied Flooring
23-15 17 29: Floor Finishing Coatings
23-15 19 00: Ceiling Coverings, Claddings, and Linings
23-15 19 11: Ceiling Baffles
23-15 19 13: Ceiling Clouds
23-15 19 15 11 11: Acoustical Ceiling Tile
23-15 19 15 11: Ceiling Tiles
23-15 19 15 13 11: Acoustical Ceiling Panels
23-15 19 15 13 13: Mirror Ceiling Panels
23-15 19 15 13 15: Curved Ceiling Panels
23-15 19 15 13 17: Metal Ceiling Panels
23-15 19 15 13: Ceiling Panels
23-15 19 15 15 11: Linear Metal Ceiling Covering Strips
23-15 19 15 15 13: Linear Wood Ceiling Covering Strips
23-15 19 15 15: Ceiling Covering Strips
23-15 19 15 17 11: Suspended Decorative Ceiling Grids
23-15 19 15 17: Ceiling Covering Sections
23-15 19 15: Ceiling Tiles, Panels, Strips, and Sections
23-15 19 17 11 11: Gypsum Panel Textured Ceilings
23-15 19 17 11 13: Metal Panel Textured Ceilings
23-15 19 17 11: Textured Ceilings
23-15 19 17: Ceiling Finishing Coatings
23-15 19 19 11: Roses Ceiling Centerpieces
23-15 19 19 13: Ceiling Coving
23-15 19 19 15: Ceiling Cornices
23-15 19 19 17: Ceiling Friezes
23-15 19 19 19: Integral Speaking Panels
23-15 19 19: Ceiling Specialties and Accessories
23-15 19 21: Ceiling Assembly Restoration Products
23-15 19 23 11 11 11: Suspended Ceilings, Suspension Assembly
23-15 19 23 11 11 13: Suspended Ceilings, Panels and Tiles
23-15 19 23 11 11 15: Suspended Ceilings, Grids
23-15 19 23 11 11 17: Mechanical Fasteners for Suspended Ceilings
23-15 19 23 11 11: Suspended Ceiling Components
23-15 19 23 11 13 11: Metal Pan Acoustical Ceilings
23-15 19 23 11 13 13: Acoustical Panel Ceilings
23-15 19 23 11 13 15: Acoustical Tile Ceilings
23-15 19 23 11 13: Acoustical Ceilings
23-15 19 23 11 15 11: Integrated Ceilings
23-15 19 23 11 15 13 11: Metal Linear Ceilings
23-15 19 23 11 15 13 13: Wood Linear Ceilings
23-15 19 23 11 15 13: Linear Ceilings
23-15 19 23 11 15 15: Luminous Ceilings
23-15 19 23 11 15 17: Mirror Panel Ceilings
23-15 19 23 11 15 19: Textured Ceilings
23-15 19 23 11 15 21: Suspended Decorative Grids
23-15 19 23 11 15 23: Clean Room Ceilings
23-15 19 23 11 15: Specialty Ceilings
23-15 19 23 11: Suspended Ceilings
23-15 19 23 13: Stretched Fabric Ceilings
23-15 19 23: Ceilings
23-15 21 00: Surface Applied Coatings
23-15 21 11 11 11: Solvent Based General Purpose Paints and Varnishes
23-15 21 11 11 13: Water Based General Purpose Paints and Varnishes
23-15 21 11 11: General Purpose Paints and Varnishes
23-15 21 11 13 11: Solvent Based Textured Paints
23-15 21 11 13 13: Water Based Textured Paints
23-15 21 11 13: Textured Paints
23-15 21 11: Paints and Varnishes
23-15 21 13 11: Corrosion Prevention Paints
23-15 21 13 13: Solar Reflective Paints
23-15 21 13 15: Fluorescent Paints
23-15 21 13 17: Line Paints
23-15 21 13 19: Roadway Marking Paints
23-15 21 13 21: Swimming Pool Paints
23-15 21 13 23: Coatings for Concrete and Masonry
23-15 21 13 25: Mold/Mildew Resistant Coatings
23-15 21 13: Paints for Particular Applications
23-15 21 15 11: Factory Applied Metal Powder Coatings
23-15 21 15: Powder Coating Services
23-15 21 17 11: Galvanized Coatings
23-15 21 17 13: Anodized Coatings
23-15 21 17 15: Electro Plated Coatings
23-15 21 17 17: Vitreous Enameling
23-15 21 17: Inorganic Metal Treatments
23-15 21 19 11: Decorative Wood Conservation Products
23-15 21 19 13 11 11: Exterior Opaque Stains
23-15 21 19 13 11 13: Interior Opaque Stains
23-15 21 19 13 11: Opaque Stains
23-15 21 19 13 13 11: Exterior Transparent Stains
23-15 21 19 13 13 13: Interior Transparent Stains
23-15 21 19 13 13: Transparent Stains
23-15 21 19 13: Stains
23-15 21 19: Stains and Decorative Surface Impregnations
23-15 21 21 11: Abrasion Resistant Coatings
23-15 21 21 13: Chemical Resistant Coatings
23-15 21 21 15: Elastomeric Coatings
23-15 21 21 17: Fire Resistant Coatings
23-15 21 21 19: Graffiti Resistant Coatings
23-15 21 21 21: High Building Coatings
23-15 21 21 23: Intumescent Paints
23-15 21 21 25: Marine Coatings
23-15 21 21 27: Textured Plastic Coatings
23-15 21 21: High Performance Coatings
23-15 21 23 11: Surface Consolidation Hardening Impregnations
23-15 21 23 13 11: Wood Treatment Protecting from Biological Attack
23-15 21 23 13: Impregnations Protecting from Biological Attack
23-15 21 23 15 11 11: Fire Retardant Treatment
23-15 21 23 15 11: Wood Treatment Protecting from Fire
23-15 21 23 15: Impregnations Protecting from Fire
23-15 21 23 17 11: Acrylic Water Repellents
23-15 21 23 17 13: Silane Water Repellents
23-15 21 23 17 15: Silicone Water Repellents
23-15 21 23 17 17: Siloxane Water Repellents
23-15 21 23 17 19: Stearate Water Repellents
23-15 21 23 17: Water Repellents
23-15 21 23: Protective Surface Impregnations
23-17 00 00: Openings, Passages, and Protection Products
23-17 11 00: Doors
23-17 11 11 11: Door Frames
23-17 11 11 13: Preassembled Door and Frame Units
23-17 11 11 15: Door Fanlights
23-17 11 11 17 11: Structural Door Sections
23-17 11 11 17 13: Door Cladding Sections
23-17 11 11 17: Door Sections
23-17 11 11 19: Door Linings and Boards
23-17 11 11 21: Door Renovation Sets
23-17 11 11 23: Door Sidelites
23-17 11 11 25 11: Door Peep Holes
23-17 11 11 25 13: Door Buffers
23-17 11 11 25 15: Door Stops
23-17 11 11 25 17: Door Mail Openings
23-17 11 11 25 19: Door Mail Slots
23-17 11 11 25 21: Door Louvers
23-17 11 11 25 23: Door Lights
23-17 11 11 25: Door Accessories
23-17 11 11: Door Components
23-17 11 13 11: Hollow Metal Doors
23-17 11 13 13 11: Aluminum Screen Doors
23-17 11 13 13 13: Aluminum Storm Doors
23-17 11 13 13: Aluminum Doors
23-17 11 13 15 11: Steel Screen Doors
23-17 11 13 15 13: Steel Storm Doors
23-17 11 13 15: Steel Doors
23-17 11 13 17: Bronze Doors
23-17 11 13 19: Sliding Metal Doors
23-17 11 13 21: Folding Metal Doors
23-17 11 13 23: Revolving Metal Doors
23-17 11 13 25 11: Roller Shutter Overhead Metal Doors
23-17 11 13 25 13: Sectional Overhead Metal Doors
23-17 11 13 25: Overhead Metal Doors
23-17 11 13: Metal Doors
23-17 11 15 11: Carved Wood Doors
23-17 11 15 13: Flush Wood Doors
23-17 11 15 15: Clad Wood Doors
23-17 11 15 17: Prefinished Wood Doors
23-17 11 15 19: Stile and Rail Wood Doors
23-17 11 15 21: Wood Storm Doors
23-17 11 15 23: Wood Screen Doors
23-17 11 15 25: Sliding Wood Doors
23-17 11 15 27: Folding Wood Doors
23-17 11 15 29: Revolving Wood Doors
23-17 11 15 31 11: Roller Shutter Overhead Wood Doors
23-17 11 15 31 13: Sectional Overhead Wood Doors
23-17 11 15 31: Overhead Wood Doors
23-17 11 15: Wood Doors
23-17 11 17 11: Laminated Plastic Doors
23-17 11 17 13: Solid Plastic Doors
23-17 11 17 15: Plastic Storm Doors
23-17 11 17 17: Plastic Screen Doors
23-17 11 17 19: Sliding Plastic Doors
23-17 11 17 21: Folding Plastic Doors
23-17 11 17 23: Revolving Plastic Doors
23-17 11 17 25 11: Roller Shutter Overhead Plastic Doors
23-17 11 17 25 13: Sectional Overhead Plastic Doors
23-17 11 17 25: Overhead Plastic Doors
23-17 11 17: Plastic Doors
23-17 11 19 11: Fiberglass Composite Doors
23-17 11 19 13: Sliding Composite Doors
23-17 11 19 15: Folding Composite Doors
23-17 11 19 17: Composite Hinged Doors
23-17 11 19 19: Revolving Composite Doors
23-17 11 19 21 11: Roller Shutter Overhead Composite Doors
23-17 11 19 21 13: Sectional Overhead Composite Doors
23-17 11 19 21: Overhead Composite Doors
23-17 11 19: Composite Doors
23-17 11 21 11: Glazed Hinged Doors
23-17 11 21: Glazed Doors
23-17 11 23 11: Swinging All Glass Doors
23-17 11 23 13: Sliding All Glass Doors
23-17 11 23 15 11: Accordion Folding All Glass Doors
23-17 11 23 15 13: Panel Folding All Glass Doors
23-17 11 23 15 15: Bifold All Glass Doors
23-17 11 23 15: Folding All Glass Doors and Grilles
23-17 11 23 17: Revolving All Glass Doors
23-17 11 23 19: Balanced All Glass Doors
23-17 11 23: All Glass Doors
23-17 11 25 11: Sliding Passage Grilles
23-17 11 25 13 11: Accordion Folding Passage Grilles
23-17 11 25 13: Folding Passage Grilles
23-17 11 25 15: Rolling Grilles
23-17 11 25: Passage Grilles
23-17 11 27 11: Trap Doors
23-17 11 27 13: Access Doors
23-17 11 27 15: Floor Hatches
23-17 11 27 17: Roof Hatches
23-17 11 27 19: Security Floor Hatches
23-17 11 27 21 11: Forced Entry and Ballistic Resistant Roof Hatches
23-17 11 27 21 13: Ballistic Resistant Roof Hatches
23-17 11 27 21: Security Roof Hatches
23-17 11 27 23: Man Hole Accesses
23-17 11 27: Access Doors
23-17 11 29 11: Equipment Access Panels
23-17 11 29: Access Panels
23-17 11 31 11 11: Fire Rated Overhead Doors
23-17 11 31 11 13: Fire Rated Rolling Doors
23-17 11 31 11 15: Fire Rated Sliding Doors
23-17 11 31 11 17: Fire Rated Hinged Doors
23-17 11 31 11 19: Fire Rated Revolving Doors
23-17 11 31 11: Fire Rated Doors
23-17 11 31 13 11: Temperature Rate of Rise Fire Rated Overhead Doors
23-17 11 31 13 13: Temperature Rate of Rise Fire Rated Rolling Doors
23-17 11 31 13 15: Temperature Rate of Rise Fire Rated Sliding Doors
23-17 11 31 13 17: Temperature Rate of Rise Fire Rated Hinged Doors
23-17 11 31 13 19: Temperature Rate of Rise Fire Rated Revolving Doors
23-17 11 31 13: Temperature Rate of Rise Fire Rated Doors
23-17 11 31: Fire Doors
23-17 11 35: Fire Shutters
23-17 11 37 11: Cold Storage Doors
23-17 11 37 13: Sound Control Doors
23-17 11 37 15 11: Electromagnetic Shielding Doors
23-17 11 37 15 13: Radio Frequency Protection Doors
23-17 11 37 15 15: BO Shielding Doors
23-17 11 37 15 17: X Ray Protection Doors
23-17 11 37 15 19: Nuclear Radiation Protection Doors
23-17 11 37 15 21: High Energy Magnetic Pulse Protection Doors
23-17 11 37 15: Radiation Protection Doors
23-17 11 37: Controlled Environment Doors
23-17 11 39: Detention Doors
23-17 11 41: Hanger Doors
23-17 11 43 11: Revolving Darkroom Door
23-17 11 43: Lightproof Doors
23-17 11 45 11: Flexible Traffic Doors
23-17 11 45 13: Flexible Strip Doors
23-17 11 45 15: Rigid Panel Traffic Doors
23-17 11 45 17: Rapid Opening Doors
23-17 11 45: Traffic Doors
23-17 11 47 11: Airtight Doors
23-17 11 47 13: Watertight Doors
23-17 11 47: Pressure Resistant Doors
23-17 11 49 11: Blast Resistant Doors
23-17 11 49 13 11: Multi Forced Entry Lock Door
23-17 11 49 13 13: Single Forced Entry Lock Door
23-17 11 49 13: Forced Entry Door
23-17 11 49 15: Forced Entry and Ballistic Resistant Door
23-17 11 49 17: Ballistic Resistant Door
23-17 11 49: Security Rated Door
23-17 13 00: Windows
23-17 13 11 11: Window Sections
23-17 13 11 13: Window Linings and Boards
23-17 13 11 15: Window Vents
23-17 13 11 17: Window Frames
23-17 13 11 19: Transoms
23-17 13 11 21: Sidelites
23-17 13 11 23: Retractable Screens
23-17 13 11: Window Components
23-17 13 13 11: Metal Fixed Windows
23-17 13 13 13: Metal Horizontal Sliding Windows
23-17 13 13 15: Metal Single Hung Windows
23-17 13 13 17: Metal Double Hung Windows
23-17 13 13 19: Metal Triple Hung Windows
23-17 13 13 21: Metal Awning Windows
23-17 13 13 23: Metal Casement Windows
23-17 13 13 25: Metal Hopper Windows
23-17 13 13 27: Metal Vertical Pivoted Windows
23-17 13 13 29: Metal Jalousie Windows
23-17 13 13: Metal Windows
23-17 13 15 11: Wood Fixed Windows
23-17 13 15 13: Wood Horizontal Sliding Windows
23-17 13 15 15: Wood Single Hung Windows
23-17 13 15 17: Wood Double Hung Windows
23-17 13 15 19: Wood Triple Hung Windows
23-17 13 15 21: Wood Awning Windows
23-17 13 15 23: Wood Casement Windows
23-17 13 15 25: Wood Hopper Windows
23-17 13 15 27: Wood Vertical Pivoted Windows
23-17 13 15 29: Wood Jalousie Windows
23-17 13 15: Wood Windows
23-17 13 17 11: Plastic Fixed Windows
23-17 13 17 13: Plastic Horizontal Sliding Windows
23-17 13 17 15: Plastic Single Hung Windows
23-17 13 17 17: Plastic Double Hung Windows
23-17 13 17 19: Plastic Triple Hung Windows
23-17 13 17 21: Plastic Awning Windows
23-17 13 17 23: Plastic Casement Windows
23-17 13 17 25: Plastic Hopper Windows
23-17 13 17 27: Plastic Vertical Pivoted Windows
23-17 13 17 29: Plastic Jalousie Windows
23-17 13 17 31: Plastic Jalousie Awning Windows
23-17 13 17: Plastic Windows
23-17 13 19 11: Composite Fixed Windows
23-17 13 19 13: Composite Horizontal Sliding Windows
23-17 13 19 15: Composite Single Hung Windows
23-17 13 19 17: Composite Double Hung Windows
23-17 13 19 19: Composite Triple Hung Windows
23-17 13 19 21: Composite Awning Windows
23-17 13 19 23: Composite Casement Windows
23-17 13 19 25: Composite Hopper Windows
23-17 13 19 27: Composite Vertical Pivoted Windows
23-17 13 19 29: Composite Jalousie Windows
23-17 13 19 31: Composite Jalousie Awning Windows
23-17 13 19: Composite Windows
23-17 13 21 11 11: Angles Bay Windows
23-17 13 21 11 13: Box Bay Windows
23-17 13 21 11: Bay Windows
23-17 13 21 13: Bow Windows
23-17 13 21: Projecting Windows
23-17 13 23: Roof Windows
23-17 13 25 11: Glass Masonry Unit Windows
23-17 13 25: Masonry Windows
23-17 13 27 11: Fire Rated Windows
23-17 13 27 13: Detention Windows
23-17 13 27 15: Pass Windows
23-17 13 27 17 11: Sound Control Windows
23-17 13 27 17 13 11: Electromagnetic Shielding Windows
23-17 13 27 17 13 13: BO Shielding Windows
23-17 13 27 17 13 15: Radio Frequency Protection Windows
23-17 13 27 17 13 17: X Ray Protection Windows
23-17 13 27 17 13 19: Nuclear Radiation Protection Windows
23-17 13 27 17 13 21: High Energy Magnetic Pulse Protection Windows
23-17 13 27 17 13: Radiation Protection Windows
23-17 13 27 17: Controlled Environment Windows
23-17 13 27: Special Purpose Windows
23-17 13 29 11 11: Teller Forced Entry and Ballistic Resistant Windows
23-17 13 29 11: Ballistic Resistant Windows
23-17 13 29 13 11: Blast Resistant Structural Muntin Windows
23-17 13 29 13 13: Blast Resistant Window Frames
23-17 13 29 13: Blast Resistant Windows
23-17 13 29 15: Impact Resistant Windows
23-17 13 29 17: Forced Entry Resistant Windows
23-17 13 29 19: Radio Frequency Shielding Windows
23-17 13 29 21 11: Shatter Resistant Security Window Films
23-17 13 29 21: Security Window Films
23-17 13 29 23 11: Security Window Blast Curtains
23-17 13 29 23: Security Window Curtains
23-17 13 29: Security Windows
23-17 15 00: Glazing
23-17 15 11 11: Bent Glass
23-17 15 11 13: Chemically Strengthened Glass
23-17 15 11 15: Coated Glass
23-17 15 11 17: Composite Glass
23-17 15 11 19: Decorative Glass
23-17 15 11 21: Fire Rated Glass
23-17 15 11 23: Float Glass
23-17 15 11 25: Heat Strengthened Glass
23-17 15 11 27: Impact Resistant Glass
23-17 15 11 29: Insulating Glass
23-17 15 11 31: Laminated Glass
23-17 15 11 33: Low Emissivity Glass
23-17 15 11 35: Rolled Glass
23-17 15 11 37: Spandrel Glass
23-17 15 11 39: Tempered Glass
23-17 15 11 41: Wired Glass
23-17 15 11: Glass Glazing
23-17 15 13 11: Ballistics Resistant Plastic Glazing
23-17 15 13 13: Decorative Plastic Glazing
23-17 15 13 15: Insulating Plastic Glazing
23-17 15 13 17: Translucent Plastic Glazing
23-17 15 13 19: Transparent Plastic Glazing
23-17 15 13: Plastic Glazing
23-17 15 15 11: Laminated Security Glass
23-17 15 15: Security Glass
23-17 15 17: Tinted Glass
23-17 15 19 11: Security Glazing
23-17 15 19 13: Ballistics Resistant Glass Glazing
23-17 15 19 15: Pressure Resistant Glazing
23-17 15 19 17: Hurricane Resistant Glazing
23-17 15 19 19: Radiation Resistant Glazing
23-17 15 19 21: Switchable Privacy Glass
23-17 15 19: Glazing by Special Function
23-17 15 21 11: Glazing Frames
23-17 15 21 13: Glazing Sections
23-17 15 21 15: Mechanical Glazing Fasteners
23-17 15 21: Glazing Components
23-17 15 23 11: Glazing Beads
23-17 15 23 13: Condensation Channels
23-17 15 23 15: Glazing Sealants and Tapes
23-17 15 23 17: Glazing Gaskets
23-17 15 23 19: Glazing Leading Material
23-17 15 23: Glazing Accessories
23-17 15 25 11: Solar Control Films
23-17 15 25 13: Safety Films
23-17 15 25 15: Security Films
23-17 15 25 17: Decorative Films
23-17 15 25: Protective Films
23-17 17 00: Skylights
23-17 17 11 11: Skylight Hardware
23-17 17 11: Skylight Components
23-17 17 13 11: Domed Unit Skylights
23-17 17 13 13: Pyramidal Unit Skylights
23-17 17 13 15: Vaulted Unit Skylights
23-17 17 13 17: Single Slope Unit Skylights
23-17 17 13 19: Octagonal Unit Skylights
23-17 17 13 21: Tubular Skylights
23-17 17 13: Unit Skylights
23-17 17 15 11: Domed Metal Framed Skylights
23-17 17 15 13: Pyramidal Metal Framed Skylights
23-17 17 15 15: Ridge Metal Framed Skylights
23-17 17 15 17: Vaulted Metal Framed Skylights
23-17 17 15 19: Single Slope Metal Framed Skylights
23-17 17 15 21: Octagonal Metal Framed Skylights
23-17 17 15: Metal Framed Skylights
23-17 19 00: Hardware for Openings
23-17 19 11 11: Rotation, Pivoting Door Gear
23-17 19 11 13: Sliding Door Gear
23-17 19 11 15: Door Guiding Hardware
23-17 19 11 17 11: Door Hold Open Hardware
23-17 19 11 17: Door Holding Hardware
23-17 19 11 19 11 11: Manual Floor Door Closers
23-17 19 11 19 11 13: Manual Surface Door Closers
23-17 19 11 19 11 15: Manual Concealed Overhead Door Closers
23-17 19 11 19 11 17: Power Operator Floor Door Closers
23-17 19 11 19 11 19: Power Operator Surface Door Closers
23-17 19 11 19 11 21: Power Operator Concealed Overhead Door Closers
23-17 19 11 19 11: Door Closers
23-17 19 11 19: Door Closing Hardware
23-17 19 11 21 11: Door Deadbolt Locks
23-17 19 11 21 13: Door Chains
23-17 19 11 21 15: Door Electric Strike Locks
23-17 19 11 21 17 11: Door Time Locks
23-17 19 11 21 17 13: Door Time Delay Combination Locks
23-17 19 11 21 17: Door Electromagnetic Locks
23-17 19 11 21 19: Door Latches
23-17 19 11 21 21 11: Door Electric Mortise Locks
23-17 19 11 21 21 13: Door Electronic Mortise Locks
23-17 19 11 21 21: Door Mortise Locks
23-17 19 11 21 23 11: Door Tubular Pin Tumbler Locks
23-17 19 11 21 23: Door Pin Tumbler Locks
23-17 19 11 21 25: Door Flush Bolts
23-17 19 11 21: Door Barrier Locks
23-17 19 11 23: Door Cores
23-17 19 11 25: Door Cylinders
23-17 19 11 27: Door Key Control Systems
23-17 19 11 29 11: Door Position Switches
23-17 19 11 29 13: Door Emergency Exit Panic Bars
23-17 19 11 29 15: Door End of Line Devices
23-17 19 11 29 17: Door Request to Exit Switches
23-17 19 11 29 19 11: Door Infrared Request to Exit Switches
23-17 19 11 29 19: Personnel Access Door Keypads
23-17 19 11 29: Personnel Door Access
23-17 19 11 31 11: Card Key Door Locking Hardware
23-17 19 11 31 13: Electrical Door Locking Control
23-17 19 11 31 15: Electromagnetic Door Holders
23-17 19 11 31 17: Sensors for Automatic Doors
23-17 19 11 31: Automatic Door Controls and Operators
23-17 19 11 33: Door Exiting Hardware
23-17 19 11: Hardware for Doors
23-17 19 13 11 11: Horizontal Sliding Window Gear
23-17 19 13 11 13: Vertical Sliding Window Gear
23-17 19 13 11: Sliding Window Gear
23-17 19 13 13: Horizontal Pivoting Window Gear
23-17 19 13 15: Window Tilt and Turn Gear
23-17 19 13 17: Louver Gear
23-17 19 13 19: Automatic Window Equipment
23-17 19 13 21 11: Window Deadbolt Locks
23-17 19 13 21 13: Window Latches
23-17 19 13 21 15: Window Mortise Locks
23-17 19 13 21 17: Window Flush Bolts
23-17 19 13 21: Window Barrier Locks
23-17 19 13 23: Window Lifts
23-17 19 13 25 11: Manual Surface Window Closers
23-17 19 13 25 13 11: Manual Concealed Overhead Window Closers
23-17 19 13 25 15 11: Power Operator Surface Window Closers
23-17 19 13 25 17 11: Power Operator Concealed Overhead Window Closers
23-17 19 13 25: Window Operators
23-17 19 13: Hardware for Windows
23-17 19 15 11 11: Acoustic Seals
23-17 19 15 11 13: Astragals
23-17 19 15 11 15: Perimeter Gasketing
23-17 19 15 11: Door Weatherstripping and Seals
23-17 19 15 13: Thresholds
23-17 19 15 15: Window Weatherstripping and Seals
23-17 19 15: Weatherstripping and Seals
23-17 19 17 11: Door Stops
23-17 19 17: Other Openings Hardware
23-17 21 00: Protection of Openings
23-17 21 11 11 11: Solid Canopies
23-17 21 11 11 13: Louvered Canopies
23-17 21 11 11 15: Solid Vertical Fins
23-17 21 11 11 17: Louvered Vertical Fins
23-17 21 11 11 19: Manual Awnings
23-17 21 11 11 21: Powered Awnings
23-17 21 11 11: Projecting Screens
23-17 21 11 13 11: Folding Exterior Shutters
23-17 21 11 13 13 11: Roller Shutter Gear
23-17 21 11 13 13 13: Roller Shutter Sections
23-17 21 11 13 13 15: Roller Shutter Casings
23-17 21 11 13 13: Shutter Components
23-17 21 11 13 15: Sliding Exterior Shutters
23-17 21 11 13 17: Swinging Exterior Shutters
23-17 21 11 13 19: Coiling Exterior Shutters
23-17 21 11 13: Exterior Shutters
23-17 21 11 15 11: Fixed Exterior Louvers and Grilles
23-17 21 11 15 13: Roller Exterior Louvers and Grilles
23-17 21 11 15 15: Sliding Exterior Louvers and Grilles
23-17 21 11 15: Exterior Louvers and Grilles
23-17 21 11 17 11: Demountable Storm Panels
23-17 21 11 17 13: Movable Storm Panels
23-17 21 11 17: Storm Panels
23-17 21 11: Exterior Protection of Openings
23-17 21 13 11 11: Horizontal Window Blinds
23-17 21 13 11 13: Vertical Window Blinds
23-17 21 13 11 15 11: Window Slats
23-17 21 13 11 15 13: Window Vanes
23-17 21 13 11 15 15: Blinds Hardware
23-17 21 13 11 15: Window Blind Components
23-17 21 13 11: Window Blinds
23-17 21 13 13 11: Drapery Tracks
23-17 21 13 13: Curtains and Drapes
23-17 21 13 15: Window Interior Shutters
23-17 21 13 17 11: Cellular/Pleated Shades
23-17 21 13 17 13: Roller Shades
23-17 21 13 17: Window Shades
23-17 21 13: Interior Window Treatment
23-17 21 15 11 11: Vertical Fire Shutters
23-17 21 15 11 13: Horizontal Fire Shutters
23-17 21 15 11: Fire Shutters
23-17 21 15 13 11: Water Spray Smoke Curtains
23-17 21 15 13: Smoke Curtains
23-17 21 15 15: Smoke Shutters
23-17 21 15: Fire and Smoke Shutters and Curtains
23-17 21 17 11: Complete Insect Screens
23-17 21 17 13 11: Frames for Insect Screens
23-17 21 17 13 13: Mesh for Insect Screens
23-17 21 17 13: Components
23-17 21 17: Insect Screens
23-17 23 00: Circulation and Escape Products
23-17 23 11: Ramps
23-17 23 13: Walkways
23-17 23 15 11 11: Ladder Hardware
23-17 23 15 11 13: Rungs
23-17 23 15 11: Ladder Component Products
23-17 23 15 13: Vertical Ladders
23-17 23 15 15: Ship Ladders
23-17 23 15: Ladders
23-17 23 17 11 11: Stair Treads
23-17 23 17 11 13: Stair Nosings
23-17 23 17 11 15: Stair Tread Coverings
23-17 23 17 11 17: Stair Railings
23-17 23 17 11 19: Stair Handrails
23-17 23 17 11 21: Stair Barrier Gates
23-17 23 17 11: Stair Component Products
23-17 23 17 13 11: Metal Spiral Stairs
23-17 23 17 13 13: Wood Spiral Stairs
23-17 23 17 13: Spiral Stairs
23-17 23 17 15: Retractable Stairs
23-17 23 17: Stairs
23-17 23 19 11 11: Fire Escapes
23-17 23 19 11: Escape Ladders, Stairs
23-17 23 19 13: Escape Slides
23-17 23 19: Fire Escapes
23-17 23 21 11: Evacuation Slings
23-17 23 21 13: Evacuation Chairs
23-17 23 21: Evacuation Equipment
23-17 25 00: Circulation Guiding and Protection Products
23-17 25 11 11 11: Cable Infill Systems
23-17 25 11 11 13: Infill Panels
23-17 25 11 11 15: Posts, Newel Posts, Pickets
23-17 25 11 11 17: Railing
23-17 25 11 11: Guardrail Component Products
23-17 25 11: Guardrails
23-17 25 13 11: Rope Handrails
23-17 25 13 13: Capping
23-17 25 13 15: Chain Handrails
23-17 25 13: Handrails
23-17 25 15 11 11: Bumper Guards
23-17 25 15 11: Impact Guard Rails
23-17 25 15 13: Corner Guards
23-17 25 15 15: Column Protectors
23-17 25 15 17 11: Impact Resistant Wall Protection Products
23-17 25 15 17: Door and Wall Protector Products
23-17 25 15: Impact Protection Products
23-19 00 00: Specialty Products
23-19 11 00: Information Display Specialties
23-19 11 11: Information Signs
23-19 11 13: Display Lettering
23-19 11 15: Display Numerals
23-19 11 17: Notice Boards
23-19 11 19 11: Interactive Multi Media Whiteboards
23-19 11 19 13: Chalk Boards
23-19 11 19 15: Dry Erase Boards
23-19 11 19 17: Drawing Boards
23-19 11 19: Writing Boards
23-19 11 21: Plaques
23-19 11 23: Poster Display Units
23-19 11 25: Display Screens
23-19 11 27: Pictograms
23-19 11 29: Directory Boards
23-19 11 31: Electronic Copy Boards
23-19 11 33: Magnetic Boards
23-19 13 00: Lockers
23-19 13 11: Metal Lockers
23-19 13 13: Plastic Laminate Lockers
23-19 13 15: Solid Core Lockers
23-19 15 00: Communication Specialties
23-19 15 11: Mail Boxes
23-19 15 13: Mail Racks
23-19 15 15: Pigeonholes
23-19 15 17: Mail Trolleys
23-19 15 19: Mail Handling Equipment
23-19 15 21: Telephone Booths
23-19 17 00: Fireplaces
23-19 17 11: Electric Fireplace
23-19 17 13: Fuel Oil Fireplace
23-19 17 15: Gas Fireplace
23-19 17 17: Solid Fuel Fireplace
23-19 17 19: Fireplace Doors
23-19 17 21: Fireplace Water Heaters
23-19 19 00: Flue and Chimney Products
23-19 19 11 11: Chimney Gas Vents
23-19 19 11 13: Fabricated Stacks
23-19 19 11 15: Fabricated Breechings and Accessories
23-19 19 11 17: Insulated Sectional Chimneys
23-19 19 11: Complete Flue and Chimney Systems
23-19 19 13 11: Fireplace B Vent Ductwork
23-19 19 13 13: Fireplace Direct Vent Ductwork
23-19 19 13 15: Fireplace Free Vent Ductwork
23-19 19 13 17: Fireplace Tri Wall Vent Ductwork
23-19 19 13 19: Fireplace Dampers
23-19 19 13: Fireplace Ductwork
23-19 19 15 11: Draft Control Devices
23-19 19 15 13: Fireplace Lintels
23-19 19 15 15: Flue Linings
23-19 19 15 17: Flue Caps
23-19 19 15 19: Flue Cowls
23-19 19 15 21: Chimney Dampers
23-19 19 15 23: Fire Shutter Extinguishers
23-19 19 15 25: Flue Gas Purifiers
23-19 19 15: Flue and Chimney Systems Components
23-19 21 00: Hearths
23-19 23 00: Kilns
23-19 25 00: Pest Control Devices
23-19 25 11 11 11: Bird Wire
23-19 25 11 11 13: Bird Spikes
23-19 25 11 11 15: Bird Netting
23-19 25 11 11: Roost Inhibitors
23-19 25 11 13: Bird Flight Diverters
23-19 25 11 15 11: Sonic Repellant Devices
23-19 25 11 15 13: Ultra Sonic Repellant Devices
23-19 25 11 15 15: Visual Devices
23-19 25 11 15: Bird Repellant Devices
23-19 25 11 17: Bird Attractors
23-19 25 11 19 11: Mounting Clips
23-19 25 11 19 13: Extension Speakers
23-19 25 11 19 15: Solar Panels
23-19 25 11 19 17: Spikes Adhesives
23-19 25 11 19 19: Foot Pumps
23-19 25 11 19 21: Caulking Guns
23-19 25 11 19: Bird Control Accessories
23-19 25 11: Bird Control Devices
23-19 25 13 11 11: Automatic Misting Systems
23-19 25 13 11 13: Vacuum System s
23-19 25 13 11 15: Sonic Repellers
23-19 25 13 11 17: Ultrasonic Repellers
23-19 25 13 11 19: Electromagnetic Repellers
23-19 25 13 11: Electronic Insect Repellers
23-19 25 13 13: Fly Traps
23-19 25 13 15: Screens
23-19 25 13 17: Foam Sealants
23-19 25 13 19: Fly Boards
23-19 25 13 21 11: Nozzles
23-19 25 13 21 13: Tubing
23-19 25 13 21 15: Risers
23-19 25 13 21 17: Fittings
23-19 25 13 21 19: Remote Controls
23-19 25 13 21: Insect Control Accessories
23-19 25 13: Insect Control Devices
23-19 25 15 11 11: Snap Traps
23-19 25 15 11 13: Glue Traps
23-19 25 15 11 15: Sticky Traps
23-19 25 15 11 17: Electronic Traps
23-19 25 15 11: Traps
23-19 25 15 13: Ultrasonic Rodent Control Devices
23-19 25 15 15: Electronic Rodent Control Devices
23-19 25 15 17: Proofing Devices
23-19 25 15 19: Tracking Products
23-19 25 15 21: Spray Devices
23-19 25 15 23: Rodent Control Accessories
23-19 25 15: Rodent Control Devices
23-19 27 00: Manufactured Exterior Specialties
23-19 27 11: Weathervanes
23-19 27 13: Clocks
23-19 27 15: Cupolas
23-19 27 17: Spires
23-19 27 19: Steeples
23-19 27 21: Towers
23-19 27 23 11: Industrial Breechings
23-19 27 23 13: Fabricated Industrial Breechings
23-19 27 23 15: Fabricated Industrial Breechings Accessories
23-19 27 23: Industrial Breechings
23-19 27 25 11: Industrial Chimney Shafts
23-19 27 25 13: Industrial Chimney Linings
23-19 27 25 15: Industrial Chimney Draft Control Devices
23-19 27 25 17: Industrial Insulated Sectional Chimneys
23-19 27 25: Industrial Chimneys
23-19 27 27: Industrial Stacks
23-19 29 00: Complete Buildings
23-19 29 11 11 11: Lift Shaft Components
23-19 29 11 11: Pre Engineered Structure Component
23-19 29 11 13: Framed Pre Engineered Buildings
23-19 29 11 15: Panel Structure Pre Engineered Buildings
23-19 29 11 17: Cubicle Structure Pre Engineered Buildings
23-19 29 11 19: Air Supported Pre Engineered Buildings
23-19 29 11 21: Cable Supported Pre Engineered Buildings
23-19 29 11 23: Fabric Pre Engineered Building Structures
23-19 29 11 25: Prefabricated Dome Structures
23-19 29 11 27: Portable Buildings
23-19 29 11 29: Mobile Buildings
23-19 29 11: Pre Engineered Structures
23-19 29 13 11: General Purpose Shelters
23-19 29 13 13 11: Bus Stop Shelters
23-19 29 13 13 13: Train Platform Shelters
23-19 29 13 13: Shelters for Public Transport
23-19 29 13 15: Walkway Coverings
23-19 29 13 17: Shelters for Civil Protection
23-19 29 13 19 11: Kennels
23-19 29 13 19: Animal Shelters
23-19 29 13 21: Car Shelters
23-19 29 13 23: Shelters for Services
23-19 29 13 25: Garden Umbrellas
23-19 29 13: Covers and Shelters
23-19 29 15 11: Observatories
23-19 29 15 13: Control Booths
23-19 29 15 15 11: Glazed Greenhouse Structures
23-19 29 15 15: Greenhouses
23-19 29 15 17 11: Gazebos
23-19 29 15 17 13: Pavilions
23-19 29 15 17: Summerhouses
23-19 29 15 19: Kiosks
23-19 29 15 21: Public Restrooms
23-19 29 15 23: Sauna Buildings
23-19 29 15 25 11: Preassembled Mausoleums
23-19 29 15 25: Funerary Construction Products
23-19 29 15 27 11: Ticket Booths
23-19 29 15 27 13: Parking Attendant Booths
23-19 29 15 27 15: Toll Booths
23-19 29 15 27 17: Guard Booths
23-19 29 15 27 19: Valet Booths
23-19 29 15 27: General Purpose Booths
23-19 29 15: Special Purpose Buildings
23-19 29 17 11: Prison Cells
23-19 29 17 13: Hotel Rooms
23-19 29 17 15: Dormitory Rooms
23-19 29 17: Building Modules
23-19 29 19 11 11: Floating Floor Construction Products
23-19 29 19 11: Sound, Vibration and Seismic Control Products
23-19 29 19: Integrated Assemblies
23-19 31 00: Room Units
23-19 31 11 11: Prefabricated General Purpose Rooms
23-19 31 11: General Purpose Room Units
23-19 31 13: Storage Room Units
23-19 31 15 11 11: Handball Racquetball Courts
23-19 31 15 11: Athletic Rooms
23-19 31 15 13 11: Solarium Specialties
23-19 31 15 13: Conservatories
23-19 31 15 15: Planetariums
23-19 31 15 17: Saunas
23-19 31 15 19: Steam Baths
23-19 31 15: Special Purpose Rooms
23-19 31 17 11: Bathroom Units
23-19 31 17 13: Lavatory Units
23-19 31 17: Sanitary Room Units
23-19 31 19 11: Clean Rooms
23-19 31 19 13 11: Cold Storage Rooms
23-19 31 19 13: Insulated Rooms
23-19 31 19 15 11: Practice Booths
23-19 31 19 15: Sound Conditioned Rooms
23-19 31 19 17: Hyperbaric Rooms
23-19 31 19 19 11: Electromagnetic Shielded Rooms
23-19 31 19 19 13: RF Shielded Rooms
23-19 31 19 19 15: BO Shielded Rooms
23-19 31 19 19 17: Radio Frequency Protected Rooms
23-19 31 19 19 19: X Ray Protected Rooms
23-19 31 19 19 21: Nuclear Radiation Protected Rooms
23-19 31 19 19 23: High Energy Magnetic Pulse Protected Rooms
23-19 31 19 19: Radiation Protected Rooms
23-19 31 19: Controlled Environment Rooms
23-19 31 21 11: Plant Office Shelters and Booths
23-19 31 21: Plant and Control Room Units
23-19 31 23: Corridor Units
23-21 00 00: Furnishings, Fixtures and Equipment Products
23-21 11 00: Commercial Furniture
23-21 11 11 11: Commercial Storage Shelves
23-21 11 11 13: Commercial Storage Supports
23-21 11 11 15: Commercial Storage Racking
23-21 11 11 17: Commercial Mobile Storage Units
23-21 11 11 19: Commercial Filing Cabinets
23-21 11 11 21: Architecture Plan Chests
23-21 11 11 23: Commercial Desks
23-21 11 11 25: Commercial Bookcases
23-21 11 11 27: Commercial Key Hangers
23-21 11 11: Commercial Storage Units
23-21 13 00: Retail and Office Equipment and Furnishings
23-21 13 11: Registration Equipment
23-21 13 13: Checkroom Equipment
23-21 13 15: Mercantile Equipment and Furnishings
23-21 13 17: Barber Shop Equipment
23-21 13 19: Beauty Shop Equipment
23-21 13 21: Cash Registers
23-21 13 23: Checkout Equipment
23-21 13 25 11: Drafting Equipment
23-21 13 25 13: Plotters
23-21 13 25 15: Drawing Equipment
23-21 13 25 17: Office Accessories
23-21 13 25: Office Equipment
23-21 15 00: Wardrobe and Closet Specialties
23-21 15 11: Wardrobes
23-21 15 13: Chests of Drawers
23-21 15 15: Clothing Lockers
23-21 15 17 11: Coat Racks
23-21 15 17 13: Hat Racks
23-21 15 17: Clothing Racks
23-21 15 19 11: Shoe Trees
23-21 15 19 13: Coat Hooks
23-21 15 19 15: Coat Hangers
23-21 15 19 17: Coat Rails
23-21 15 19: Clothing Hangers
23-21 15 21: Cloakroom Units
23-21 15 23: Umbrella Storage Stands
23-21 15 25 11: Manual Checkroom Equipment
23-21 15 25 13: Automated Checkroom Equipment
23-21 15 25: Checkroom Equipment
23-21 15 27 11: Clothing Shelves
23-21 15 27 13: Clothing Shelving and Storage Units
23-21 15 27: Clothing Shelving Units
23-21 17 00: Interior Refuse Disposal Furniture
23-21 17 11: Interior Waste Bins
23-21 17 13: Interior Ash Trays
23-21 17 15: Interior Refuse Holders
23-21 19 00: Casework
23-21 19 11 11: Metal Modular General Casework
23-21 19 11 13: Wood Modular General Casework
23-21 19 11 15: Plastic Modular General Casework
23-21 19 11: Modular General Casework
23-21 19 13: Custom General Casework
23-21 19 15 11: Bank Specialty Casework
23-21 19 15 13: Hospitality Specialty Casework
23-21 19 15 15 11: Hospital Specialty Casework
23-21 19 15 15 13: Nurse Station Specialty Casework
23-21 19 15 15 15: Exam Room Specialty Casework
23-21 19 15 15 17: Dental Specialty Casework
23-21 19 15 15 19: Pharmacy Specialty Casework
23-21 19 15 15: Medical Specialty Casework
23-21 19 15 17: Display Specialty Casework
23-21 19 15 19: Religious Specialty Casework
23-21 19 15 21 11: Library Specialty Casework Study Carrels
23-21 19 15 21 13: Library Specialty Casework Book Stacks
23-21 19 15 21 15: Library Specialty Casework Periodical Racks
23-21 19 15 21: Library Specialty Casework
23-21 19 15 23 11: Educational Specialty Casework Study Carrels
23-21 19 15 23: Educational Specialty Casework
23-21 19 15 25 11: Metal Laboratory Specialty Casework
23-21 19 15 25 13: Plastic-Laminate-Clad Laboratory Specialty Casework
23-21 19 15 25 15: Wood Laboratory Specialty Casework
23-21 19 15 25 17: Solid-Plastic Laboratory Specialty Casework
23-21 19 15 25: Laboratory Specialty Casework
23-21 19 15 27: Mortuary Specialty Casework
23-21 19 15 29: Commercial Kitchen Specialty Casework
23-21 19 15 31: Darkroom Specialty Casework
23-21 19 15 33 11: Residential Kitchen Specialty Casework
23-21 19 15 33 13: Residential Bathroom Specialty Casework
23-21 19 15 33 15: Residential Dormitory Specialty Casework
23-21 19 15 33: Residential Specialty Casework
23-21 19 15 35: Utility Room Specialty Casework
23-21 19 15 39: Mailroom Casework
23-21 19 15: Specialty Casework
23-21 19 17 11: Casework Component Cabinets
23-21 19 17 13: Casework Component Hardware
23-21 19 17 15: Casework Component Work Surfaces
23-21 19 17: Casework Components
23-21 21 00: Food Service Equipment and Furnishings
23-21 21 11 11: Commercial Hot Cabinets
23-21 21 11 13: Commercial Cold Cabinets
23-21 21 11 15: Commercial Combination Hot Cold Cabinets
23-21 21 11 17: Commercial Pastry Cabinets
23-21 21 11 19: Commercial Warming Cabinets
23-21 21 11 21: Commercial Snack Cabinets
23-21 21 11: Commercial Food Services Cabinets
23-21 21 13 11: Commercial Bain Maries
23-21 21 13 13 11: Commercial Coffee Makers
23-21 21 13 13 13: Commercial Coffee Warmers
23-21 21 13 13 15: Commercial Iced Tea Makers
23-21 21 13 13: Commercial Beverage Equipment
23-21 21 13 15 11: Commercial Steam Broilers
23-21 21 13 15 13: Commercial Infra Red Broilers
23-21 21 13 15 15: Commercial Gas Broilers
23-21 21 13 15: Commercial Broilers
23-21 21 13 17 11: Commercial Food Induction Cookers
23-21 21 13 17 13: Commercial Pasta Cookers
23-21 21 13 17 15: Commercial Food Pressure Cookers
23-21 21 13 17 17: Commercial Rice Cookers
23-21 21 13 17: Commercial Food Cookers
23-21 21 13 19: Commercial Crepe Machines
23-21 21 13 21 11: Commercial Deep Fryers
23-21 21 13 21 13: Commercial Pressure Fryers
23-21 21 13 21: Commercial Fryers
23-21 21 13 23 11: Commercial Tilting Frying Pans
23-21 21 13 23: Commercial Frying Pans
23-21 21 13 25: Commercial Griddles
23-21 21 13 27 11: Commercial Barbecue Grills
23-21 21 13 27 13: Commercial Char Broiler Grills
23-21 21 13 27 15: Commercial Hot Dog Grills
23-21 21 13 27: Commercial Grills
23-21 21 13 29 11: Commercial Poacher Kettles
23-21 21 13 29 13: Commercial Salmon Kettles
23-21 21 13 29: Commercial Kettles
23-21 21 13 31 11: Commercial Barbeque Ovens
23-21 21 13 31 13: Commercial Combination Convection Ovens
23-21 21 13 31 15: Commercial Convection Ovens
23-21 21 13 31 17: Commercial Microwave Ovens
23-21 21 13 31 19: Commercial Pastry Ovens
23-21 21 13 31 21: Commercial Pizza Ovens
23-21 21 13 31 23: Commercial Proofer Ovens
23-21 21 13 31 25: Commercial Smoker Ovens
23-21 21 13 31: Commercial Ovens
23-21 21 13 33: Commercial Popcorn Machines
23-21 21 13 35: Commercial Ranges
23-21 21 13 37: Commercial Rotisseries
23-21 21 13 39 11: Commercial High Pressure Food Steamer
23-21 21 13 39: Commercial Food Steamers
23-21 21 13 41 11: Commercial Tilt Skillets
23-21 21 13 41: Commercial Skillets
23-21 21 13 43: Commercial Stoves
23-21 21 13 45 11: Commercial Toaster Conveyors
23-21 21 13 45: Commercial Toasters
23-21 21 13 47: Commercial Waffle Irons
23-21 21 13 49: Commercial Small Specialized Cooking Equipment
23-21 21 13: Commercial Food Cooking Equipment
23-21 21 15 11: Commercial Food Warmers
23-21 21 15 13: Commercial Food Warmer Stations
23-21 21 15 15: Commercial Hot Plates
23-21 21 15 17: Commercial Steam Tables
23-21 21 15: Commercial Food Services Warming Equipment
23-21 21 17 11: Commercial Refrigerated Tables
23-21 21 17: Commercial Food Services Cooling Equipment
23-21 21 19 11 11: Commercial Steam Dishwashers
23-21 21 19 11 13: Commercial Dishwasher Conveyors
23-21 21 19 11 15: Commercial Dishwasher Tray Conveyors
23-21 21 19 11: Commercial Dishwashers
23-21 21 19: Commercial Dishwasher Equipment
23-21 21 21 11: Commercial Waste Disposal Units
23-21 21 21 13: Commercial Garbage Disposals
23-21 21 21 15: Commercial Garbage Pulpers
23-21 21 21: Commercial Food Disposal Equipment
23-21 21 23 11 11: Commercial Freezer Food Display Cases
23-21 21 23 11 13: Commercial Heated Food Display Cases
23-21 21 23 11 15: Commercial Refrigerated Food Display Cases
23-21 21 23 11 17: Commercial Unconditioned Food Display Cases
23-21 21 23 11: Commercial Food Display Coolers
23-21 21 23 13: Commercial Food Guards
23-21 21 23: Commercial Food Display Equipment
23-21 21 25 11: Commercial Soda Fountain Equipment
23-21 21 25 13: Commercial Bottled Water Dispensers
23-21 21 25 15: Commercial Bowl and Plate Dispensers
23-21 21 25 17: Commercial Bread Dispensers
23-21 21 25 19: Commercial Cappuccino or Espresso Dispensers
23-21 21 25 21: Commercial Carbonated Beverage Dispensers
23-21 21 25 23: Commercial Coffee Dispensers
23-21 21 25 25: Commercial Condiment Dispensers
23-21 21 25 27: Commercial Cream Dispensers
23-21 21 25 29: Commercial Cup Dispensers
23-21 21 25 31: Commercial Cup and Saucer Dispensers
23-21 21 25 33: Commercial Bubbler Dispensers
23-21 21 25 35: Commercial Drinking Glass Dispensers
23-21 21 25 37: Commercial Flatware Dispensers
23-21 21 25 39: Commercial Hot Chocolate Dispensers
23-21 21 25 41: Commercial Hot Water Dispensers
23-21 21 25 43: Commercial Ice Cream Dispensers
23-21 21 25 45: Commercial Milk Dispensers
23-21 21 25 47: Commercial Milkshake Dispensers
23-21 21 25 49 11: Commercial Refrigerated Non Carbonated Beverage Dispensers
23-21 21 25 49: Commercial Non Carbonated Beverage Dispensers
23-21 21 25 51: Commercial Plate Dispensers
23-21 21 25 53: Commercial Saucer Dispensers
23-21 21 25 55: Commercial Slush Dispensers
23-21 21 25 57: Commercial Soft Serve Ice Cream Dispensers
23-21 21 25 59: Commercial Syrup Pump Dispensers
23-21 21 25 61: Commercial Tray Dispensers
23-21 21 25 63: Commercial Water Filter System
23-21 21 25 65: Commercial Filtration Equipment
23-21 21 25: Commercial Food and Beverage Dispensing Equipment
23-21 21 27 11: Commercial Blast Chillers
23-21 21 27 13 11: Commercial Blast Freezers
23-21 21 27 13 13: Commercial Chest Freezers
23-21 21 27 13 15: Commercial Flammable Liquid Freezers
23-21 21 27 13 17: Commercial Freeze Drying Equipment
23-21 21 27 13 19: Commercial Plate Freezers
23-21 21 27 13 21: Commercial Sub Zero Freezers
23-21 21 27 13 23: Commercial Upright Freezers
23-21 21 27 13 25: Commercial Upright Reach In Freezers
23-21 21 27 13 27: Commercial Upright Pass Through Freezers
23-21 21 27 13 29: Commercial Upright Roll In Freezers
23-21 21 27 13 31: Commercial Walk In Freezers
23-21 21 27 13: Commercial Freezers
23-21 21 27 15 11: Commercial Flammable Liquid Refrigerators
23-21 21 27 15 13: Commercial Liquid Nitrogen Refrigerators
23-21 21 27 15 15: Commercial Refrigerated Containers
23-21 21 27 15 17: Commercial Refrigerated Tanks
23-21 21 27 15 19: Commercial Refrigerated Vessels
23-21 21 27 15 21: Commercial Upright Refrigerators
23-21 21 27 15 23: Commercial Upright Reach In Refrigerators
23-21 21 27 15 25: Commercial Upright Pass Through Refrigerators
23-21 21 27 15 27: Commercial Upright Roll In Refrigerators
23-21 21 27 15 29: Commercial Walk In Refrigerators
23-21 21 27 15: Commercial Refrigerators
23-21 21 27 17: Commercial Refrigerator Freezers
23-21 21 27 19 11: Commercial Walk In Coolers
23-21 21 27 19: Commercial Food Storage Coolers
23-21 21 27: Commercial Refrigerators And Freezers
23-21 21 29 11: Commercial Block Ice Makers
23-21 21 29 13: Commercial Cube Ice Makers
23-21 21 29 15: Commercial Flaker Ice Makers
23-21 21 29 17: Commercial Ice Dispensers
23-21 21 29 19: Commercial Ice Shaver Dispensers
23-21 21 29 21: Commercial Ice Maker Bins
23-21 21 29: Commercial Ice Machines
23-21 21 31 11: Commercial Food Mixers
23-21 21 31 13: Commercial Food Peelers
23-21 21 31 15: Commercial Food Processors
23-21 21 31 17: Commercial Food Service Stations
23-21 21 31 19 11: Commercial Electric Food Slicers
23-21 21 31 19 13: Commercial Mechanical Food Slicers
23-21 21 31 19: Commercial Food Slicers
23-21 21 31 21 11: Commercial Refrigerated Food Preparation Tables
23-21 21 31 21: Commercial Food Preparation Tables
23-21 21 31 23: Commercial Drink Making Equipment
23-21 21 31: Commercial Food Preparation Equipment
23-21 21 33 11: Commercial Bar Stools
23-21 21 33 13: Commercial Restaurant Chairs
23-21 21 33 15: Commercial Restaurant Booths
23-21 21 33 17: Commercial Restaurant Seating Units
23-21 21 33 19: Commercial Restaurant Tables
23-21 21 33: Commercial Food Service Furniture
23-21 21 35 11 11: Commercial Beverage Bars
23-21 21 35 11 13: Commercial Salad Bars
23-21 21 35 11 15: Commercial Bar Equipment
23-21 21 35 11: Commercial Bars
23-21 21 35 13 11: Commercial Condiment Counters
23-21 21 35 13 13: Commercial Serving Counters
23-21 21 35 13: Commercial Serving Counters
23-21 21 35 15: Commercial Service Line Equipment
23-21 21 35: Commercial Serving Counters
23-21 21 37 11: Commercial Bottle Racks
23-21 21 37: Commercial Food Service Storage Equipment
23-21 21 39 11: Commercial Food Delivery Conveyors
23-21 21 39 13: Commercial Food Delivery Carts
23-21 21 39 15: Commercial Restaurant Turntables
23-21 21 39: Commercial Food Service Delivery Equipment
23-21 21 41 11 11: Commercial Food Service Hoods
23-21 21 41 11: Commercial Food Hood Equipment
23-21 21 41 13 11: Commercial Food Ventilation Fire Suppression Systems
23-21 21 41 13 13: Commercial Catering Ventilation
23-21 21 41 13: Commercial Food Ventilation Equipment
23-21 21 41: Commercial Food Service Ventilation Equipment
23-21 21 43: Commercial Food Processing Equipment
23-21 21 45: Commercial Food Weighing Equipment
23-21 21 47: Commercial Food Wrapping Equipment
23-21 23 00: Residential Furniture and Equipment
23-21 23 11: Complete Residential Dining Room Suites
23-21 23 13 11: Residential Chairs
23-21 23 13 13: Residential Settees
23-21 23 13 15: Residential Sofas
23-21 23 13 17: Residential Stools
23-21 23 13 19: Residential Benches
23-21 23 13 21: Residential Chaises Lounges
23-21 23 13 23: Residential Sofa Beds
23-21 23 13 25: Residential Chair Beds
23-21 23 13: Residential Seating
23-21 23 15 11: Residential Dining Room Tables
23-21 23 15 13: Residential Sideboards
23-21 23 15 15: Residential End Tables
23-21 23 15 17: Residential Coffee Tables
23-21 23 15: Residential Tables
23-21 23 17 11: Residential Cabinet
23-21 23 17 13: Residential China Cabinets
23-21 23 17 15: Residential Cupboards
23-21 23 17 17: Residential Chests
23-21 23 17: Residential Storage Units
23-21 23 19 11: Complete Residential Bedroom Suites
23-21 23 19 13 11: Residential Headboards
23-21 23 19 13 13: Residential Footboards
23-21 23 19 13 15: Residential Cots
23-21 23 19 13 17: Residential Mattresses
23-21 23 19 13: Residential Beds
23-21 23 19 15: Residential Bedside Units
23-21 23 19 17: Residential Dressing Tables
23-21 23 19 19: Residential Dressers
23-21 23 19: Residential Bedroom Furniture
23-21 23 21: Residential Food Cabinets
23-21 23 23 11 11: Residential Steam Broilers
23-21 23 23 11 13: Residential Infra Red Broilers
23-21 23 23 11 15: Residential Gas Broilers
23-21 23 23 11: Residential Broilers
23-21 23 23 13 11: Residential Food Induction Cookers
23-21 23 23 13 13: Residential Pasta Cookers
23-21 23 23 13 15: Residential Food Pressure Cookers
23-21 23 23 13 17: Residential Rice Cookers
23-21 23 23 13: Residential Food Cookers
23-21 23 23 15: Residential Crepe Machines
23-21 23 23 17 11: Residential Deep Fryers
23-21 23 23 17 13: Residential Pressure Fryers
23-21 23 23 17: Residential Fryers
23-21 23 23 19: Residential Griddles
23-21 23 23 21 11: Residential Barbecue Grills
23-21 23 23 21 13: Residential Char Broiler Grills
23-21 23 23 21 15: Residential Hot Dog Grills
23-21 23 23 21: Residential Grills
23-21 23 23 23 11: Residential Poacher Kettles
23-21 23 23 23 13: Residential Salmon Kettles
23-21 23 23 23: Residential Kettles
23-21 23 23 25 11: Residential Stoves
23-21 23 23 25 13: Residential Combination Convection Ovens
23-21 23 23 25 15: Residential Convection Ovens
23-21 23 23 25 17: Residential Gas Ovens
23-21 23 23 25 19: Residential Electric Ovens
23-21 23 23 25 21: Residential Microwave Ovens
23-21 23 23 25: Residential Ovens and Stoves
23-21 23 23 27: Residential Rotisseries
23-21 23 23 29 11: Residential High Pressure Food Steamer
23-21 23 23 29: Residential Food Steamers
23-21 23 23 31: Residential Small Specialized Cooking Equipment
23-21 23 23: Residential Food Cooking Equipment
23-21 23 25 11: Residential Electric Dishwashers
23-21 23 25 13: Residential Gas Dishwashers
23-21 23 25: Residential Dishwashers
23-21 23 27 11: Residential Garbage Disposals
23-21 23 27 13 11: Residential Coffee Dispensers
23-21 23 27 13: Residential Garbage Compactors
23-21 23 27: Residential Waste Disposal Units
23-21 23 29 11: Residential Cappuccino or Espresso Dispensers
23-21 23 29 13: Residential Bubbler Dispensers
23-21 23 29 15: Residential Hot Water Dispensers
23-21 23 29: Residential Food and Beverage Dispensing Equipment
23-21 23 31: Residential Water Filter System
23-21 23 33 11 11: Residential Chest Freezers
23-21 23 33 11 13: Residential Sub Zero Freezers
23-21 23 33 11 15: Residential Upright Freezers
23-21 23 33 11: Residential Freezers
23-21 23 33 13 11: Residential Upright Refrigerators
23-21 23 33 13: Residential Refrigerators
23-21 23 33 15: Residential Refrigerator Freezers
23-21 23 33: Residential Refrigerators And Freezers
23-21 23 35 11: Residential Cube Ice Makers
23-21 23 35 13: Residential Ice Dispensers
23-21 23 35: Residential Ice Machines
23-21 23 37 11: Residential Food Mixers
23-21 23 37 13: Residential Food Peelers
23-21 23 37 15: Residential Food Processors
23-21 23 37 17 11: Residential Electric Food Slicers
23-21 23 37 17 13: Residential Mechanical Food Slicers
23-21 23 37 17: Residential Food Slicers
23-21 23 37 19: Residential Food Preparation Tables
23-21 23 37: Residential Food Preparation Equipment
23-21 23 39 11: Residential Bar Stools
23-21 23 39 13: Residential Kitchen and Dining Room Chairs
23-21 23 39 15: Residential Kitchen and Dining Room Tables
23-21 23 39 17 11: Residential Beverage Bars
23-21 23 39 17 13: Residential Bar Equipment
23-21 23 39 17: Residential Bars
23-21 23 39: Residential Kitchen and Dining Room Furniture
23-21 23 41 11: Residential Bottle Racks
23-21 23 41: Residential Food Storage Equipment
23-21 23 43 11: Residential Range Hoods
23-21 23 43 13: Residential Food Ventilation Equipment
23-21 23 43: Residential Cooking Ventilation Equipment
23-21 23 45 11: Residential Clothes Stands
23-21 23 45 13: Residential Clothes Lines
23-21 23 45: Residential Clothes Airers
23-21 23 47: Residential Combination Laundry Washer Dryers
23-21 23 49: Residential Ironing and Pressing Machines
23-21 23 51 11: Residential Electric Laundry Dryers
23-21 23 51 13: Residential Gas Laundry Dryers
23-21 23 51: Residential Laundry Dryers
23-21 23 53 11: Residential Front Loading Laundry Washers
23-21 23 53 13: Residential Side Loading Laundry Washers
23-21 23 53 15: Residential Top Loading Laundry Washers
23-21 23 53: Residential Washing Machines
23-21 25 00: Educational and Cultural Equipment and Furnishings
23-21 25 11 11 11: Fixed Audience Seating
23-21 25 11 11 13 11: Folding Audience Chairs
23-21 25 11 11 13 13: Interlocking Audience Chairs
23-21 25 11 11 13 15: Stacking Audience Chairs
23-21 25 11 11 13: Portable Audience Seating
23-21 25 11 11: Auditorium Seating
23-21 25 11 13 11: Seat Assembly
23-21 25 11 13 13: Table Assembly
23-21 25 11 13 15: Modular Desks
23-21 25 11 13: Classroom Furniture
23-21 25 11 15: Multiple Use Fixed Seating
23-21 25 11 17 11: Portable Stages
23-21 25 11 17 13: Risers
23-21 25 11 17: Platforms
23-21 25 11 19: Language Laboratory Equipment
23-21 25 11: Group Seating
23-21 25 13 11: Acoustical Shells
23-21 25 13 13: Rigging Systems and Controls
23-21 25 13 15: Scenery Docks
23-21 25 13 17: Suspension Systems
23-21 25 13 19: Stage Curtains
23-21 25 13: Theater and Stage Equipment
23-21 25 15 11: Planetarium Projectors
23-21 25 15 13: Planetarium Seating
23-21 25 15: Planetarium Equipment and Furnishings
23-21 25 17 11: Telescopes
23-21 25 17: Observatory Equipment and Furnishings
23-21 25 19 11 11: Pews
23-21 25 19 11 13: Benches
23-21 25 19 11: Religious Seating
23-21 25 19 13 11: Lecterns
23-21 25 19 13 13: Pulpits
23-21 25 19 13 15: Choir Screens
23-21 25 19 13 17: Altars
23-21 25 19 13: Chancel Furnishings
23-21 25 19 15: Baptisteries
23-21 25 19 17: Baptismal Fonts
23-21 25 19 19 11: Organs
23-21 25 19 19 13: Organ Cases
23-21 25 19 19 15: Screens
23-21 25 19 19 17: Bells
23-21 25 19 19 19: Carillons
23-21 25 19 19: Instrumental Equipment
23-21 25 19 21: Synagogue Furniture
23-21 25 19 23: Mosque Furniture
23-21 25 19 25: Temple Furniture
23-21 25 19: Ecclesiastical Equipment and Furnishings
23-21 25 21 11 11: Library Shelving
23-21 25 21 11: Library Stack Systems
23-21 25 21 13: Book Depositories
23-21 25 21 15: Book Theft Protection Equipment
23-21 25 21 17 11: Library Filing Furniture
23-21 25 21 17 13: Library Display Furniture
23-21 25 21 17 15: Study Carrels
23-21 25 21 17: Library Furniture
23-21 25 21: Library and Archive Equipment and Furnishings
23-21 25 23 11 11: Display Cabinets
23-21 25 23 11 13: Display Racks
23-21 25 23 11 15: Display Carousels
23-21 25 23 11: Display Furniture
23-21 25 23 13: Gallery Hanging Systems
23-21 25 23 15: Pedestals
23-21 25 23 17: Retail Cabinets
23-21 25 23 19: Exhibition Stands
23-21 25 23 21: Shell Schemes
23-21 25 23 23: Exhibit Equipment
23-21 25 23: Exhibition Equipment and Furnishings
23-21 27 00: Child Furnishings
23-21 27 11 11: Infant Cradles
23-21 27 11 13: Bassinets
23-21 27 11 15: Infant Beds
23-21 27 11 17: Toddler Beds
23-21 27 11 19: Children Beds
23-21 27 11: Child Beds
23-21 27 13 11: Toddler Cots
23-21 27 13 13: Children Cots
23-21 27 13 15: Cot Carrier
23-21 27 13: Child Cots
23-21 27 15: Child Playpens
23-21 27 17 11: Toddler Benches
23-21 27 17 13: Children Benches
23-21 27 17: Child Benches
23-21 27 19 11: Infant Bathtubs
23-21 27 19 13: Toddler Bathtubs
23-21 27 19 15: Children Bathtubs
23-21 27 19: Child Bathtub
23-21 27 21 11: Child High Chairs
23-21 27 21 13: Child Stools
23-21 27 21: Child Chairs
23-21 27 23: Child Play Panels
23-21 27 25 11: Infant Swings
23-21 27 25 13: Toddler Swings
23-21 27 25: Child Indoor Swings
23-21 27 27: Child Sofas
23-21 27 29 11: Child Carriage Strollers
23-21 27 29 13: Child Multiple Carriage Strollers
23-21 27 29 15: Child Perambulators
23-21 27 29 17: Child Buggies
23-21 27 29: Child Strollers
23-21 27 31 11: Diaper Changing Tables
23-21 27 31: Child Tables
23-21 27 33 11: Child File Cabinets
23-21 27 33 13: Child Kiosks
23-21 27 33 15: Child Shelves
23-21 27 33 17: Child Book Display Units
23-21 27 33 19: Child Card Catalog Units
23-21 27 33 21: Child Cubbies
23-21 27 33: Child Storage Units
23-21 27 35: Child Dressers
23-21 29 00: Athletic and Recreational Equipment
23-21 29 11 11: Tennis Court Windbreakers
23-21 29 11: Athletic or Recreation Screening
23-21 29 13 11: Baseball Field Surfacing
23-21 29 13 13: Multi Purpose Court Surfacing
23-21 29 13 15: Resilient Matting
23-21 29 13 17: Synthetic Grass Surfacing
23-21 29 13 19: Synthetic Running Track Surfacing
23-21 29 13 21: Tennis Court Surfacing
23-21 29 13: Athletic Surfacing
23-21 29 15 11: Bowling Alley Equipment
23-21 29 15 13: Goalposts
23-21 29 15 15: Nets
23-21 29 15 17: Backstops
23-21 29 15 19: Scoreboards
23-21 29 15 21: Time Clocks
23-21 29 15 23: Floor Sockets
23-21 29 15 25 11: Climbing Walls
23-21 29 15 25 13: Climbing Ropes
23-21 29 15 25: Climbing Equipment
23-21 29 15 27: Gymnasium Dividers
23-21 29 15 29: Wall Mats
23-21 29 15 31: Floor Mats
23-21 29 15 33: Referee Platforms
23-21 29 15 35: Athletic Equipment Storage Racks
23-21 29 15: Athletic Equipment
23-21 29 17 11: Climbing Apparatus
23-21 29 17 13 11: Harness Equipment
23-21 29 17 13: Climbing Walls
23-21 29 17 15: Merry Go Rounds
23-21 29 17 17: Playhouse Gardens
23-21 29 17 19: Rope Climbing Equipment
23-21 29 17 21: Sand Tables
23-21 29 17 23: Water Tables
23-21 29 17 25: Sandboxes
23-21 29 17 27 11: Spring, Rocking Equipment
23-21 29 17 27: See Saws
23-21 29 17 29: Slides
23-21 29 17 31 11: Harness Swings
23-21 29 17 31 13: Rope Swings
23-21 29 17 31 15: Tire Swings
23-21 29 17 31 17: Seat Swings
23-21 29 17 31: Swings
23-21 29 17 33: Playground Tunnel
23-21 29 17 35: Play Structures
23-21 29 17: Playground Equipment
23-21 29 19 11: Ping Pong Equipment
23-21 29 19 13: Arcade Machines
23-21 29 19 15: Billiards Equipment
23-21 29 19 17: Sauna Equipment
23-21 29 19 19: Steam Room Equipment
23-21 29 19 21: Shooting Range Equipment
23-21 29 19 23 11: Diving Boards
23-21 29 19 23 13: Starting Blocks
23-21 29 19 23 15: Ladders
23-21 29 19 23: Swimming Pool Equipment
23-21 29 19: Recreational Equipment
23-21 29 21 11: Leisure Whirlpools
23-21 29 21 13: Hot Tubs
23-21 29 21 15: Swimming Pools
23-21 29 21 17: Lap Pools
23-21 29 21: Pools
23-21 29 23 11: Fixed Stadium Seating
23-21 29 23 13: Telescoping Stands
23-21 29 23 15 11: Telescoping Bleachers
23-21 29 23 15: Bleachers
23-21 29 23 17: Telescoping Chair Platforms
23-21 29 23: Spectator Stands
23-21 31 00: Fitness and Exercise Equipment
23-21 31 11 11 11: Multi Station Weight Training Exercise Apparatus
23-21 31 11 11: Weight Training Exercise Apparatus
23-21 31 11: Exercise Apparatus
23-21 31 13 11: Chinning Bars
23-21 31 13 13: Weightlifting Bars
23-21 31 13: Exercise Bars
23-21 31 15 11 11: Adjustable Utility Weightlifting Benches
23-21 31 15 11 13: Decline Weightlifting Benches
23-21 31 15 11 15: Incline Weightlifting Benches
23-21 31 15 11 17: Supine Weightlifting Benches
23-21 31 15 11: Weightlifting Benches
23-21 31 15: Exercise Benches
23-21 31 17 11 11: Raised and Bent Leg Abdominal Exercise Boards
23-21 31 17 11: Abdominal Exercise Boards
23-21 31 17: Exercise Boards
23-21 31 19 11: Abdominal Exercise Machines
23-21 31 19 13: Back Extension Exercise Machines
23-21 31 19 15: Biceps Exercise Machines
23-21 31 19 17: Chest Exercise Machines
23-21 31 19 19: Closed Chain Exercise Machines
23-21 31 19 21 11: Hip Abduction Exercise Machines
23-21 31 19 21 13: Hip Adduction Exercise Machines
23-21 31 19 21: Hip Exercise Machines
23-21 31 19 23 11: Leg Curl Exercise Machines
23-21 31 19 23 13: Leg Extension Exercise Machines
23-21 31 19 23 15: Leg Press Exercise Machines
23-21 31 19 23 17: Leg Press Squat Exercise Machines
23-21 31 19 23 19: Leg Squat Exercise Machines
23-21 31 19 23: Leg Exercise Machines
23-21 31 19 25: Neck Exercise Machines
23-21 31 19 27: Pullover Exercise Machines
23-21 31 19 29: Rotary Shoulder Exercise Machines
23-21 31 19 31: Rowing Exercise Machines
23-21 31 19 33: Shoulder Exercise Machines
23-21 31 19 35: Treadmills
23-21 31 19 37: Triceps Exercise Machines
23-21 31 19 39: Continuous Passive Motion CPM Exercisers
23-21 31 19 41: Ladder Exercisers
23-21 31 19 43: Exercise Platforms
23-21 31 19 45: Ramp Curb Exercisers
23-21 31 19 47: Staircase Exercisers
23-21 31 19 49: Upper and Lower Extremities Exercisers
23-21 31 19 51: Upper Body Exercisers
23-21 31 19: Exercise Machines
23-21 31 21: Exercise Floor Mats
23-21 31 23 11: Triplex Exercise Pulleys
23-21 31 23: Exercise Pulleys
23-21 33 00: Industrial and Manufacturing Equipment and Furnishings
23-21 33 11: Manufacturing Equipment
23-21 33 13 11: Flat Work Surface Furniture
23-21 33 13 13: Work Stations
23-21 33 13: Manufacturing Furniture
23-21 33 15: Shop Equipment
23-21 33 17 11: Shop Work Surfaces
23-21 33 17 13: Shop Storage Fittings
23-21 33 17: Shop Furniture
23-21 35 00: Miscellaneous Equipment and Furnishings
23-21 35 11 11: Darkroom Processing Equipment
23-21 35 11: Darkroom Equipment and Furnishings
23-21 35 13 11: Vending Machines
23-21 35 13: Vending Equipment
23-21 35 15: Ticket Machines
23-21 35 17: Change Machines
23-21 35 19 11: Compressed Air Vehicle Service Equipment
23-21 35 19 13: Fuel Dispensing Equipment
23-21 35 19 15: Vehicle Lubrication Equipment
23-21 35 19 17: Tire Changing Equipment
23-21 35 19 19: Vehicle Washing Equipment
23-21 35 19 21: Vehicle Hoists
23-21 35 19: Vehicle Service Equipment
23-21 35 21 11: Safes
23-21 35 21 13: Safe Deposit Boxes
23-21 35 21 15: Vault Doors
23-21 35 21 17: Day Gates
23-21 35 21 19 11: Gun Ports
23-21 35 21 19: Anti Bandit Screens
23-21 35 21 21 11: Automated Banking Systems
23-21 35 21 21 13: Money Cart Pass Through
23-21 35 21 21 15: Package Transfer Units
23-21 35 21 21 17: Service and Teller Window Units
23-21 35 21 21 19: Teller Equipment Systems
23-21 35 21 21 21: Deal Drawers
23-21 35 21 21: Teller and Service Equipment
23-21 35 21 23: Key Security Cabinets
23-21 35 21 25: Money Handling Equipment
23-21 35 21: Security and Vault Equipment and Furnishings
23-21 35 23 11: Detention Enclosures
23-21 35 23 13: Detention Furnishings and Specialties
23-21 35 23 15: Detention Furniture
23-21 35 23: Detention Equipment and Furnishings
23-21 35 25 11: Milkers
23-21 35 25 13: Stock Feeders
23-21 35 25 15: Stock Waterers
23-21 35 25 17: Waste Clean Up Equipment
23-21 35 25: Agricultural Equipment
23-21 37 00: Furnishings, Ornaments, and Decoration
23-21 37 11 11: Rugs
23-21 37 11 13: Upholstery
23-21 37 11 15: Cushions
23-21 37 11 17: Padding
23-21 37 11 19: Tablecloths
23-21 37 11: Soft Furnishings
23-21 37 13 11 11: Wall Hangings
23-21 37 13 11: Commercial Artwork
23-21 37 13 13: Clocks
23-21 37 13 15: Mirrors
23-21 37 13 17: Interior Ornamental Fountains
23-21 37 13 19: Ornamental Screens
23-21 37 13 21: Decorative Planters
23-21 37 13 23: Decorative Vases
23-21 37 13: Decoration
23-21 39 00: Commercial Washing and Waste Disposal Equipment
23-21 39 11 11: High Pressure Washing Equipment
23-21 39 11: Commercial Washing Equipment
23-21 39 13: Drain Boards
23-21 41 00: Commercial Laundry Equipment
23-21 41 11 11: Commercial Clothes Dryers
23-21 41 11 13: Commercial Clothes Stands
23-21 41 11 15: Commercial Clothes Lines
23-21 41 11: Commercial Clothes Airers
23-21 41 13: Commercial Combination Laundry Washer Dryers
23-21 41 15: Commercial Dry Cleaning Equipment
23-21 41 17 11: Commercial Dry Laundry Detergent Dispensers
23-21 41 17 13: Commercial Liquid Laundry Detergent Dispensers
23-21 41 17 15: Commercial Dryer Sheet Dispensers
23-21 41 17: Commercial Laundry Dispensers
23-21 41 19: Commercial Dry Cleaning Machines
23-21 41 21: Commercial Laundry Extractors
23-21 41 23 11: Commercial Electric Flat Work Ironers
23-21 41 23 13: Commercial Gas Flat Work Ironers
23-21 41 23 15: Commercial Steam Flat Work Ironers
23-21 41 23: Commercial Flat Work Ironers
23-21 41 25: Commercial Ironing and Pressing Machines
23-21 41 27: Commercial Laundry Folding Machines
23-21 41 29: Commercial Laundry Conveyors
23-21 41 31 11: Commercial Electric Laundry Dryers
23-21 41 31 13: Commercial Gas Laundry Dryers
23-21 41 31 15: Commercial Steam Laundry Dryers
23-21 41 31: Commercial Laundry Dryers
23-21 41 33 11: Commercial Electric Laundry Presses
23-21 41 33 13: Commercial Gas Laundry Presses
23-21 41 33 15: Commercial Steam Laundry Presses
23-21 41 33: Commercial Laundry Presses
23-21 41 35: Commercial Laundry Spreader Feeders
23-21 41 37: Commercial Laundry Steam Tunnels
23-21 41 39: Commercial Laundry Tubs
23-21 41 41 11: Commercial Front Loading Laundry Washers
23-21 41 41 13: Commercial Side Loading Laundry Washers
23-21 41 41 15: Commercial Top Loading Laundry Washers
23-21 41 41 17: Commercial Tunnel Laundry Washers
23-21 41 41: Commercial Washing Machines
23-21 43 00: Cleaning Equipment
23-21 43 11 11: Mop Buckets
23-21 43 11 13: Waste Paper Baskets
23-21 43 11: Buckets
23-21 43 13 11: Pressure Cleaners
23-21 43 13 13: Steam Cleaners
23-21 43 13: Cleaners
23-21 43 15 11: Air Freshener Dispensers
23-21 43 15 13: Bathroom Tissue Dispensers
23-21 43 15 15: Cleaning Rag Dispensers
23-21 43 15 17: Facial Tissue Dispensers
23-21 43 15 19: Hand Cleaner Dispensers
23-21 43 15 21: Institutional Soap Dispensers
23-21 43 15 23: Lotion Dispensers
23-21 43 15 25: Paper Towel Dispensers
23-21 43 15 27: Sanitary Goods Dispensers
23-21 43 15 29: Toilet Accessories Dispensers
23-21 43 15 31: Toilet Tissue Dispensers
23-21 43 15 33: Urinal Accessories Dispensers
23-21 43 15: Custodial Dispensers
23-21 43 17: Duct Cleaning Machines
23-21 43 19 11: Floor Burnishers
23-21 43 19 13: Floor Polishers
23-21 43 19 15: Floor Scrapers
23-21 43 19 17: Floor Scrubbers
23-21 43 19 19 11: Carpet Sweepers
23-21 43 19 19: Floor Sweepers
23-21 43 19 21: Floor Washing Machines
23-21 43 19: Floor Cleaning Equipment
23-21 43 21 11 11 11: Centralized Vacuum Cleaning System
23-21 43 21 11 11: Vacuum Cleaning Systems
23-21 43 21 11 13 11: Heavy Duty Tank Vacuum Cleaners
23-21 43 21 11 13 13: Wet Dry Combination Vacuum Cleaners
23-21 43 21 11 13 15: Wet Vacuum Cleaners
23-21 43 21 11 13: Vacuum Cleaners
23-21 43 21 11: Vacuum Cleaning Equipment
23-21 43 21 13: Floor and Wall Cleaning
23-21 43 21 15: Housekeeping Carts
23-21 43 21: Room Cleaning Equipment
23-21 43 23 11: Installed Sanitary Waste Receptacles
23-21 43 23 13: Portable Sanitary Waste Receptacles
23-21 43 23: Sanitary Waste Receptacles
23-21 43 25 11: Mop Sinks
23-21 43 25: Custodial Sinks
23-21 43 27 11: Trash Can Pedestal Washers
23-21 43 27: Custodial Washers
23-21 45 00: Historic Preservation Products
23-21 45 11 11 11: Fine Art Paintings
23-21 45 11 11 13: Fine Art Drawings
23-21 45 11 11 15 11: Fine Art Lithography
23-21 45 11 11 15 13: Fine Art Intaglio
23-21 45 11 11 15 15: Fine Art Prints
23-21 45 11 11 15: Fine Art Printmaking
23-21 45 11 11 17: Fine Art Photography
23-21 45 11 11 19: Fine Art Graphic Designs
23-21 45 11 11 21: Fine Art Illustrations
23-21 45 11 11: Two Dimensional Art
23-21 45 11 13 11: Fine Art Sculpture
23-21 45 11 13 13 11: Fine Art Pottery
23-21 45 11 13 13: Fine Art Ceramics
23-21 45 11 13 15 11: Fine Art Tile
23-21 45 11 13 15: Fine Art Mosaics
23-21 45 11 13 17 11: Fine Art Stained Glass
23-21 45 11 13 17 13: Fine Art Etched Glass
23-21 45 11 13 17: Fine Art Glass
23-21 45 11 13 19 11: Fine Art Decorative Architecture
23-21 45 11 13 19: Fine Art Architecture
23-21 45 11 13 21 11: Fine Art Tapestry
23-21 45 11 13 21: Fine Art Textile
23-21 45 11 13: Three Dimensional Art
23-21 45 11 15 11: Fine Art Film
23-21 45 11 15 13: Fine Art Video
23-21 45 11 15: Four Dimensional Art
23-21 45 11: Fine Art
23-21 45 13 11: Historic Paper Documents
23-21 45 13 13: Historic Velum Documents
23-21 45 13 15: Historic Parchment Documents
23-21 45 13: Historic Documents
23-21 45 15 11: Historic Architectural Models
23-21 45 15 13: Historic Architectural Constructions
23-21 45 15 15: Historic Architectural Designs
23-21 45 15 17: Historic Decorative Architectures
23-21 45 15: Historic Architectural Items
23-21 47 00: Musical Equipment
23-21 47 11 11: Conductor Podium
23-21 47 11 13: Conductor Platform
23-21 47 11: Conductor Equipment
23-21 47 13 11 11: Piano
23-21 47 13 11: String Instrument
23-21 47 13: Musical Instrument
23-23 00 00: Conveying Systems and Material Handling Products
23-23 11 00: Vertical Transportation Equipment
23-23 11 11 11 11: Freight Traction Elevators
23-23 11 11 11 13: Passenger Traction Elevators
23-23 11 11 11 15: Residential Traction Elevators
23-23 11 11 11 17: Service Traction Elevators
23-23 11 11 11: Traction Elevators
23-23 11 11 13 11: Freight Hydraulic Elevators
23-23 11 11 13 13: Passenger Hydraulic Elevators
23-23 11 11 13 15: Residential Hydraulic Elevators
23-23 11 11 13 17: Service Hydraulic Elevators
23-23 11 11 13: Hydraulic Elevators
23-23 11 11 15 11: Pneumatic Passenger Elevators
23-23 11 11 15: Pneumatic Elevators
23-23 11 11 17: Rack and Pinion Elevators
23-23 11 11 19: Elevator Cabs
23-23 11 11 21 11: Elevator Doors
23-23 11 11 21 13: Elevator Controls
23-23 11 11 21: Elevator Equipment and Controls
23-23 11 11 23: Elevator Restoration Products
23-23 11 11: Elevators
23-23 11 13: Escalators
23-23 13 00: Lifting Equipment
23-23 13 11 11: Boom Lifts
23-23 13 11 13: Fork Lifts
23-23 13 11 15: Man Lifts
23-23 13 11 17 11: Installed Patient Lifts
23-23 13 11 17 13: Portable Patient Lifts
23-23 13 11 17: Patient Lifts
23-23 13 11 19 11: Elevating Platform Lifts
23-23 13 11 19 13: Inclined Platform Lifts
23-23 13 11 19 15: Scissor Platform Lifts
23-23 13 11 19: Platform Lifts
23-23 13 11 21: Scaffold Lifts
23-23 13 11 23: Stage Screen Lifts
23-23 13 11 25 11 11: Hydraulic Wheel Chair Rail Lifts
23-23 13 11 25 11 13: Hydraulic Wheel Chair Stair Lifts
23-23 13 11 25 11 15: Hydraulic Wheel Chair Vertical Lifts
23-23 13 11 25 11: Hydraulic Wheel Chair Lifts
23-23 13 11 25 13 11: Mechanical Wheel Chair Rail Lifts
23-23 13 11 25 13 13: Mechanical Wheel Chair Stair Lifts
23-23 13 11 25 13 15: Mechanical Wheel Chair Vertical Lifts
23-23 13 11 25 13: Mechanical Wheel Chair Lifts
23-23 13 11 25: Wheel Chair Lifts
23-23 13 11: Lifts
23-23 15 00: Horizontal Transportation Equipment
23-23 15 11: Moving Walks
23-23 15 13 11: Monorails
23-23 15 13 13: Duorails
23-23 15 13 15: Maglevs
23-23 15 13: People Movers
23-23 15 15: Jetways
23-23 15 17: Transportation Gangways
23-23 17 00: Materials Handling
23-23 17 11 11: Manual Dumbwaiters
23-23 17 11 13: Hydraulic Dumbwaiters
23-23 17 11 15: Traction Dumbwaiters
23-23 17 11: Dumbwaiters
23-23 17 13 11: Automated Document Filing and Retrieval
23-23 17 13 13 11: Guided Vehicle Material Handling
23-23 17 13 13 13: Track Vehicle Material Handling
23-23 17 13 13: Automated Guided Vehicles
23-23 17 13: Material Transport
23-23 17 15 11 11: Conveyor Belts
23-23 17 15 11 13: Conveyor Rollers
23-23 17 15 11: Conveyor Components
23-23 17 15 13: Belt Conveyors
23-23 17 15 15: Bucket Conveyors
23-23 17 15 17: Container Conveyors
23-23 17 15 19: Hopper and Track Conveyors
23-23 17 15 21: Monorail Conveyors
23-23 17 15 23: Oscillating Conveyors
23-23 17 15 25: Pneumatic Conveyors
23-23 17 15 27: Roller Conveyors
23-23 17 15 29: Scoop Conveyors
23-23 17 15 31: Screw Conveyors
23-23 17 15 33: Selective Vertical Conveyors
23-23 17 15 35: Postal Conveyors
23-23 17 15 37 11: Baggage Conveyors
23-23 17 15 37 13: Baggage Dispensing Units
23-23 17 15 37: Baggage Conveying and Dispensing Equipment
23-23 17 15: Conveyors
23-23 17 17 11: Coal Chutes
23-23 17 17 13: Dry Bulk Materials Chutes
23-23 17 17 15: Laundry and Linen Chutes
23-23 17 17 17: Package Chutes
23-23 17 17 19: Refuse Chutes
23-23 17 17: Chutes
23-23 17 19 11: Apron Feeders
23-23 17 19 13: Reciprocating Plate Feeders
23-23 17 19 15: Rotary Airlock Feeders
23-23 17 19 17: Rotary Flow Feeders
23-23 17 19 19: Vibratory Feeders
23-23 17 19: Feeder Equipment
23-23 17 21 11: Pneumatic Tubes
23-23 17 21 13: Pneumatic Tube Controls
23-23 17 21 15: Pneumatic Tube Vacuum Boxes
23-23 17 21 17: Document Conveying Systems
23-23 17 21: Pneumatic Tube Systems
23-23 17 23 11 11 11: Top Running Hydraulic Overhead Cranes
23-23 17 23 11 11 13: Underslung Hydraulic Overhead Cranes
23-23 17 23 11 11: Hydraulic Bridge Cranes
23-23 17 23 11 13: Hydraulic Gantry Cranes
23-23 17 23 11 15: Hydraulic Jib Cranes
23-23 17 23 11 17: Hydraulic Mobile Cranes
23-23 17 23 11 19: Hydraulic Terrain Cranes
23-23 17 23 11 21: Hydraulic Top Running Overhead Cranes
23-23 17 23 11 23: Hydraulic Tower Cranes
23-23 17 23 11 25: Hydraulic Track Cranes
23-23 17 23 11 27: Hydraulic Underslung Overhead Cranes
23-23 17 23 11 29: Hydraulic Workshop Cranes
23-23 17 23 11: Hydraulic Cranes
23-23 17 23 13 11 11: Top Running Mechanical Overhead Cranes
23-23 17 23 13 11 13: Underslung Mechanical Overhead Cranes
23-23 17 23 13 11: Mechanical Bridge Cranes
23-23 17 23 13 13: Mechanical Gantry Cranes
23-23 17 23 13 15: Mechanical Jib Cranes
23-23 17 23 13 17: Mechanical Mobile Cranes
23-23 17 23 13 19: Mechanical Terrain Cranes
23-23 17 23 13 21: Mechanical Top Running Overhead Cranes
23-23 17 23 13 23: Mechanical Tower Cranes
23-23 17 23 13 25: Mechanical Track Cranes
23-23 17 23 13 27: Mechanical Underslung Overhead Cranes
23-23 17 23 13 29: Mechanical Workshop Cranes
23-23 17 23 13: Mechanical Cranes
23-23 17 23 15 11: Electric Bridge Cranes
23-23 17 23 15 13: Top Running Electric Overhead Cranes
23-23 17 23 15 15: Underslung Electric Overhead Cranes
23-23 17 23 15 17: Electric Gantry Cranes
23-23 17 23 15 19: Electric Jib Cranes
23-23 17 23 15 21: Electric Mobile Cranes
23-23 17 23 15 23: Electric Terrain Cranes
23-23 17 23 15 25: Electric Top Running Overhead Cranes
23-23 17 23 15 27: Electric Tower Cranes
23-23 17 23 15 29: Electric Track Cranes
23-23 17 23 15 31: Electric Underslung Overhead Cranes
23-23 17 23 15 33: Electric Workshop Cranes
23-23 17 23 15: Electric Cranes
23-23 17 23: Cranes
23-23 17 25: Derricks
23-23 17 27 11 11: Pneumatic Fixed Hoists
23-23 17 27 11 13: Electric Fixed Hoists
23-23 17 27 11 15: Manual Fixed Hoists
23-23 17 27 11 17: Hydraulic Fixed Hoists
23-23 17 27 11: Fixed Hoists
23-23 17 27 13 11: Pneumatic Trolley Hoists
23-23 17 27 13 13: Electric Trolley Hoists
23-23 17 27 13 15: Manual Trolley Hoists
23-23 17 27 13 17: Hydraulic Trolley Hoists
23-23 17 27 13: Trolley Hoists
23-23 17 27: Hoists
23-23 19 00: Turntables
23-23 19 11: Stage Turntables
23-23 19 13: Exhibit and Display Turntables
23-23 19 15: Vehicular Turntable
23-23 21 00: Parking Systems
23-23 21 11: Car Parking Systems
23-23 23 00: Loading Dock Equipment
23-23 23 11: Loading Dock Bumpers Seals
23-23 23 13 11: Powered Dock Levelers
23-23 23 13 13: Manual Dock Levelers
23-23 23 13 15: Hydraulic Dock Levelers
23-23 23 13: Dock Levelers
23-23 23 15 11: Powered Loading Dock Lifts
23-23 23 15 13: Manual Loading Dock Lifts
23-23 23 15: Loading Dock Lifts
23-23 23 17 11: Portable Loading Dock Ramps
23-23 23 17 13: Portable Loading Dock Bridges
23-23 23 17 15: Portable Loading Dock Platforms
23-23 23 17: Loading Dock Ramps And Bridges
23-23 23 19 11: Inflatable Loading Dock Seals
23-23 23 19 13: Loading Dock Weather Seals
23-23 23 19: Loading Dock Seals
23-23 23 21: Loading Dock Shelters
23-23 23 23 11: Electric Loading Dock Vehicle Restraints
23-23 23 23 13: Electro Magnetic Loading Dock Vehicle Restraints
23-23 23 23 15: Hydraulic Loading Dock Vehicle Restraints
23-23 23 23: Loading Dock Vehicle Restraints
23-23 25 00: Scaffolding
23-23 25 11 11: Beam Suspended Scaffolding
23-23 25 11 13: Carriage Suspended Scaffolding
23-23 25 11 15: Hook Suspended Scaffolding
23-23 25 11: Suspended Scaffolding
23-23 25 13 11: Scaffolding Manual Rope Climbers
23-23 25 13 13: Scaffolding Powered Rope Climbers
23-23 25 13: Scaffolding Rope Climbers
23-23 25 15 11: Electric and Battery Scaffolding Telescoping Platforms
23-23 25 15 13: Pneumatic Scaffolding Telescoping Platforms
23-23 25 15: Scaffolding Telescoping Platforms
23-23 25 17: Powered Scaffolding
23-25 00 00: Medical and Laboratory Equipment
23-25 11 00: Anesthesiology and Respiratory Products
23-25 11 11: Anesthesiology Furnishings
23-25 11 13 11: Anesthesia Carts
23-25 11 13 13: Anesthesia Gas Equipment
23-25 11 13 15: Anesthesia Absorber Units
23-25 11 13 17: Anesthesia Temperature Control Units
23-25 11 13 19: Anesthesia Intrathecal Pumps
23-25 11 13 21: Anesthesia Equipment Calibrators
23-25 11 13 23 11: Anesthesia Inhalation Analgesia Central Gases and Vacuum Units
23-25 11 13 23 13: Anesthesia Inhalation Analgesia Central Vacuum Only Units
23-25 11 13 23: Anesthesia Inhalation Analgesia Units
23-25 11 13 25 11: Apnea Monitors
23-25 11 13 25 13: Arterial Blood Gas Monitors
23-25 11 13 25 15: Carbon Dioxide End Tidal Monitors
23-25 11 13 25 17: Esophageal Motility Recording Units
23-25 11 13 25 19: Esophageal Stethoscopes
23-25 11 13 25 21: Oxygen Analyzers
23-25 11 13 25 23: Oxygen Monitors
23-25 11 13 25 25: Respiratory Monitoring Kits
23-25 11 13 25: Respiratory Monitoring Products
23-25 11 13 27 11: Bedside Pulmonary Function Screeners
23-25 11 13 27 13: Body Plethysmographs
23-25 11 13 27 15 11: Lilly Pneumotachs
23-25 11 13 27 15 13: Fleisch Pneumotachs
23-25 11 13 27 15: Pneumotachs
23-25 11 13 27 17: Pulmonary Calibration Devices
23-25 11 13 27 19: Pulmonary Function Calculators
23-25 11 13 27 21: Pulmonary Function With Computer Analyzers
23-25 11 13 27 23: Pulmonary Gas Analyzers
23-25 11 13 27 25: Pulmonary Gas Monitors
23-25 11 13 27 27: Pulmonary Peak Flowmeters
23-25 11 13 27 29: Pulmonary Pressure Monitors
23-25 11 13 27 31: Pulmonary Ventilation Monitors
23-25 11 13 27 33: Respiratory Temperature Monitors
23-25 11 13 27 35: Sleep Study Monitors
23-25 11 13 27 37 11: Diagnostic Spirometers
23-25 11 13 27 37 13: Monitoring Spirometers
23-25 11 13 27 37 15: Therapeutic Spirometers
23-25 11 13 27 37: Spirometers
23-25 11 13 27: Pulmonary Function Products
23-25 11 13 29 11: Oxygen Concentrators
23-25 11 13 29 13: Oxygen Air Blenders
23-25 11 13 29 15: Oxygen Timers
23-25 11 13 29 17: Oxygen Compressors
23-25 11 13 29 19: Medical Oxygen Head Hoods
23-25 11 13 29 21: Medical Oxygen Aerosol Tents
23-25 11 13 29 23: Medical Hyperbaric Chambers
23-25 11 13 29 25: Medical Inhalators
23-25 11 13 29 27: Oxygen Therapy Delivery Equipment
23-25 11 13 29 29: Medical Oxygen Insufflators
23-25 11 13 29 31: Liquid Oxygen Converters
23-25 11 13 29: Oxygen Delivery Products
23-25 11 13 31 11: Airway Pressure Gages
23-25 11 13 31 13: Pharyngometers
23-25 11 13 31: Airway Management Products
23-25 11 13 33 11: Laryngoscopes
23-25 11 13 33 13: Intubation Benders
23-25 11 13 33 15: Intubation Gauges
23-25 11 13 33 17: Carbon Dioxide Patient Detectors
23-25 11 13 33 19: Intubation Suction Pumps
23-25 11 13 33: Intubation Products
23-25 11 13 35 11: Iron Lungs
23-25 11 13 35 13: Chest Cuirass Products
23-25 11 13 35: Negative Pressure Ventilators
23-25 11 13 37 11: Intermittent Positive Pressure Breathing Ventilator Units
23-25 11 13 37 13: Non Invasive Continuous Positive Air Pressure Ventilator Units
23-25 11 13 37 15: Non Invasive Bi Level Ventilator Units
23-25 11 13 37 17: Transport Ventilators
23-25 11 13 37 19: Adult Intensive Care Ventilators
23-25 11 13 37 21: High Frequency Ventilators
23-25 11 13 37 23: Home Care Ventilators
23-25 11 13 37 25: Positive End Expiratory Pressure Ventilator Valves
23-25 11 13 37 27: Ventilator Water Traps
23-25 11 13 37 29: Ventilator Gas Sampling Ports
23-25 11 13 37 31: Ventilator Heat Exchangers
23-25 11 13 37 33: Ventilator Moisture Exchangers
23-25 11 13 37: Positive Pressure Ventilators
23-25 11 13 39 11: Manual Resuscitators
23-25 11 13 39 13: Pneumatic Resuscitators
23-25 11 13 39 15: Electro Mechanical Resuscitators
23-25 11 13 39: Resuscitation Products
23-25 11 13 41 11: Pleural Cavity Drainage Units
23-25 11 13 41: Lung Fluid Products
23-25 11 13: Anesthesiology Equipment
23-25 11 15 11: Anesthesiology Gas Columns
23-25 11 15: Anesthesiology Prefabricated Structures
23-25 13 00: Audiology Products
23-25 13 11 11 11: Diagnostic Audiometers
23-25 13 11 11 13: Group Screening Audiometers
23-25 13 11 11 15: Middle Ear Impedance Diagnostic Audiometers
23-25 13 11 11: Audiometers
23-25 13 11 13: Audiometric Bone Vibrators
23-25 13 11 15: Middle Ear Analyzers
23-25 13 11 17: Auditory Function Screening Units
23-25 13 11 19: Auditory Test Graphic Recorders
23-25 13 11 21 11: Evoked Potential Auditory Analyzers
23-25 13 11 21: Auditory Analyzers
23-25 13 11 23: Ear Fenestrometers
23-25 13 11 25: Electrocochleographs
23-25 13 11 27: Hearing Aides
23-25 13 11 29: Hearing Aid Analyzers
23-25 13 11 31: Tinnitus Analyzers
23-25 13 11 33: Toynbee Diagnostic Tubes
23-25 13 11 35: Tympanometers
23-25 13 11: Audiology Equipment
23-25 13 13 11: Audio Booths
23-25 13 13 13 11: Definitive Test Double Wall Audio Booths
23-25 13 13 13: Double Wall Audio Booths
23-25 13 13 15: Single Wall Audio Booths
23-25 13 13 17: Acoustic Hearing Test Chambers
23-25 13 13: Audiology Prefabricated Structures
23-25 15 00: Autopsy and Postmortem Products
23-25 15 11 11 11: Cadaver Cabinet Refrigerators
23-25 15 11 11 13: Cadaver Freezers
23-25 15 11 11 15: Cadaver Refrigerated Rooms
23-25 15 11 11 17: Cadaver Refrigerators
23-25 15 11 11 19: Cadaver Walk In Refrigerators
23-25 15 11 11: Postmortem Refrigerators and Freezers
23-25 15 11 13 11: Autopsy Body Boards
23-25 15 11 13 13: Autopsy Dissecting Tank Tables
23-25 15 11 13 15: Autopsy Head Rests
23-25 15 11 13 17: Autopsy Sinks
23-25 15 11 13 19: Mobile Autopsy Tables
23-25 15 11 13 21: Stationary Autopsy Tables
23-25 15 11 13: Autopsy Tables
23-25 15 11 15: Embalming Sinks
23-25 15 11: Autopsy and Postmortem Furnishings
23-25 15 13 11 11: Cadaver Electric Lifts
23-25 15 13 11 13: Cadaver Hydraulic Lifts
23-25 15 13 11 15: Cadaver Scissor Lift Trolleys
23-25 15 13 11: Cadaver Lifts
23-25 15 13 13 11: Autopsy Fluid Collection Vacuum Aspirators
23-25 15 13 13 13: Autopsy Hanging Scales
23-25 15 13 13 15: Autopsy Saws
23-25 15 13 13 17: Bone Dust Collectors
23-25 15 13 13: Autopsy Equipment
23-25 15 13 15 11: Autopsy Carts
23-25 15 13 15 13: Body Transport Containers
23-25 15 13 15 15: Cadaver Carriers
23-25 15 13 15 17: Cadaver Lifter Or Transfer Devices
23-25 15 13 15 19: Cadaver Storage Cabinets
23-25 15 13 15 21: Cadaver Storage Racks
23-25 15 13 15 23: Cadaver Trays
23-25 15 13 15: Cadaver Transport And Storage Products
23-25 15 13: Autopsy and Postmortem Equipment
23-25 15 15 11 11: Autopsy Grossing Workstations
23-25 15 15 11 13: Embalming Workstations
23-25 15 15 11 15: Autopsy Down Draft Workstations
23-25 15 15 11: Autopsy Workstations
23-25 15 15: Autopsy and Postmortem Prefabricated Structures
23-25 15 17: Autopsy and Postmortem Devices
23-25 17 00: Dental Products
23-25 17 11 11 11: Mobile Dental Cabinets
23-25 17 11 11 13: Dental Operating Stool
23-25 17 11 11: Dental Cabinets
23-25 17 11 13: Dental Examination Chairs
23-25 17 11 15: Dental Stools
23-25 17 11 17: Dental Cabinets
23-25 17 11 19: Dental Tables
23-25 17 11 21: Dental Combination Furniture Sets
23-25 17 11 23: Dental Impression Water Baths
23-25 17 11 25 11: Dental Fiber Optic Lights
23-25 17 11 25 13: Dental Operating Illumination Sets
23-25 17 11 25 15: Dental Operating Light Tripods
23-25 17 11 25 17: General Dental Lights
23-25 17 11 25: Dental Lighting Products
23-25 17 11: Dental Furnishings
23-25 17 13 11 11: Dental Burnout Laboratory Furnaces
23-25 17 13 11 13: Porcelain Glazing Laboratory Furnaces
23-25 17 13 11 15: Vacuum Porcelain Furnaces
23-25 17 13 11: Dental Furnaces
23-25 17 13 13 11: Dental Acrylic Floor Standing Fume Hoods
23-25 17 13 13 13: Dental Fishmouth Hoods
23-25 17 13 13 15: Dental Splash Hoods
23-25 17 13 13 17: Dental Splash Hoods with Shield
23-25 17 13 13: Dental Specialized Hoods
23-25 17 13 15 01: Calcium Hydroxide Placement Tools
23-25 17 13 15 03: Composite Placement Tools
23-25 17 13 15 05: Crown Or Bridge Removers
23-25 17 13 15 07: Dental Amalgam Carvers
23-25 17 13 15 09: Dental Amalgamator
23-25 17 13 15 11: Dental Anesthesia Sets
23-25 17 13 15 13: Dental Bur Holders
23-25 17 13 15 15: Dental Burnishers
23-25 17 13 15 17: Dental Burs
23-25 17 13 15 19: Dental Calipers
23-25 17 13 15 21: Dental Cryosurgical Units
23-25 17 13 15 23: Dental Dehydrators
23-25 17 13 15 25: Dental Depth Gauges
23-25 17 13 15 27: Dental Drills
23-25 17 13 15 29: Dental Elevators
23-25 17 13 15 31: Dental Excavators
23-25 17 13 15 33: Dental Expanders
23-25 17 13 15 35: Dental Filler Contouring Instruments
23-25 17 13 15 37: Dental Fracture Detecting Tools
23-25 17 13 15 39: Dental Gages
23-25 17 13 15 41: Dental Guides
23-25 17 13 15 43: Dental Heat Carriers
23-25 17 13 15 45: Dental Hygiene Instruments
23-25 17 13 15 47: Dental Instrument Cassettes
23-25 17 13 15 49: Dental Instrument Sharpening Equipment
23-25 17 13 15 51: Dental Instrument Trays
23-25 17 13 15 53: Dental Instruments Mats
23-25 17 13 15 55: Dental Lasers
23-25 17 13 15 57: Dental Mallets
23-25 17 13 15 59: Dental Mixing Slabs
23-25 17 13 15 61: Dental Nippers
23-25 17 13 15 63: Dental Operative Brushes
23-25 17 13 15 65: Dental Oral Suction Devices
23-25 17 13 15 67: Dental Pin Benders
23-25 17 13 15 69: Dental Pin Drivers
23-25 17 13 15 71: Dental Placement Instruments
23-25 17 13 15 73: Dental Pulp Testers
23-25 17 13 15 75: Dental Reamers
23-25 17 13 15 77: Dental Retraction Cord Packing Instruments
23-25 17 13 15 79: Dental Retractors
23-25 17 13 15 81: Dental Saliva Ejectors
23-25 17 13 15 83: Dental Scalers
23-25 17 13 15 85: Dental Spreaders
23-25 17 13 15 87: Dental Tooth Separators
23-25 17 13 15 89: Dental Vitality Testers
23-25 17 13 15 91: Dentoscopes
23-25 17 13 15 93: Intraoral Lights
23-25 17 13 15 95: Pneumatic Dental Chisels
23-25 17 13 15 97: Temporomandibular Joint (TMJ) Dental Videoscopes
23-25 17 13 15: Dental Procedure Products
23-25 17 13 17 11: Dental Blow Out Tanks
23-25 17 13 17 13: Dental Curing Tanks
23-25 17 13 17 15: Dental Washout Blow Out Tanks
23-25 17 13 17: Dental Tanks
23-25 17 13 19 11: Dental Combination Grinding and Polishing Machines
23-25 17 13 19 13: Dental Grinding Machines
23-25 17 13 19 15: Dental Polishing Machines
23-25 17 13 19: Dental Polishing and Grinding Machines
23-25 17 13 21 11: Cephalometric Radiographic Fluoroscopic Units
23-25 17 13 21 13: Dental Film Processors
23-25 17 13 21 15: Dental Radioactive Tracers
23-25 17 13 21 17 11: Panographic Cephalo Dental Radiographic Fluoroscopic Units
23-25 17 13 21 17 13: Panographic Dental Radiographic Fluoroscopic Units
23-25 17 13 21 17: Dental Radiographic Fluoroscopic Units
23-25 17 13 21 19: Dental Radiography Film Analyzers
23-25 17 13 21 21: Dental Radiology Film Hangers
23-25 17 13 21 23: Dental Radiology Film Holders
23-25 17 13 21 25: Dental Radiology Film Mounts
23-25 17 13 21 27: Dental X Ray Duplicators
23-25 17 13 21 29: Dental X Ray Units
23-25 17 13 21 31: Dental X Ray Viewers
23-25 17 13 21: Dental Imaging Products
23-25 17 13 23 11: Dental Steam Cleaners
23-25 17 13 23: Dental Sterilization Products
23-25 17 13 25 11: Dental Air Abrasion Units
23-25 17 13 25 13: Dental Burners
23-25 17 13 25 15: Dental Casting Machines
23-25 17 13 25 17 11: 2 Stage Dental Curing Units
23-25 17 13 25 17 13: 3 Stage Dental Curing Units
23-25 17 13 25 17: Dental Curing Units
23-25 17 13 25 19: Dental Dust Collectors
23-25 17 13 25 21: Dental Gold Platers
23-25 17 13 25 23: Dental Lathes
23-25 17 13 25 25: Dental Model Trimmers
23-25 17 13 25 27: Dental Models
23-25 17 13 25 29: Dental Plaster Traps
23-25 17 13 25 31 11: Dental Visible Light Resin Curing Units
23-25 17 13 25 31: Dental Resin Curing Units
23-25 17 13 25 33: Dental Resins Processing Units
23-25 17 13 25 35: Dental Sandblasters
23-25 17 13 25 37: Dental Soldering Machines
23-25 17 13 25 39: Dental Torches
23-25 17 13 25 41: Dental Vacuum Units
23-25 17 13 25 43: Dental Vibrators
23-25 17 13 25 45: Dental Waxing Units
23-25 17 13 25: Dental Laboratory Products
23-25 17 13: Dental Equipment
23-25 17 15 11 11: Dental Lab Die Trimming Workcenters
23-25 17 15 11 13: Dental Lab Equipment Workcenters
23-25 17 15 11 15: Dental Lab Metal Grinding Workcenters
23-25 17 15 11 17: Dental Lab Microblasting Workcenters
23-25 17 15 11 19: Dental Lab Plaster Workcenters
23-25 17 15 11 21: Dental Lab Polishing Workcenters
23-25 17 15 11 23: Dental Lab Surveying and Milling Workcenters
23-25 17 15 11: Dental Lab Workcenters
23-25 17 15: Dental Prefabricated Structures
23-25 19 00: Dermatology Products
23-25 19 11: Dermatology Furnishings
23-25 19 13 11 11: Phototherapy Air Circulators
23-25 19 13 11 13: Phototherapy Blankets
23-25 19 13 11 15: Phototherapy Light Mats
23-25 19 13 11 17: Phototherapy Patient Protection Devices
23-25 19 13 11 19: Phototherapy Power Units
23-25 19 13 11 21: Phototherapy Warmer Beds
23-25 19 13 11: Phototherapy Products
23-25 19 13: Dermatology Equipment
23-25 19 15 11: Ultraviolet Treatment Booths
23-25 19 15 13: Hand and Foot Ultraviolet Treatment Booths
23-25 19 15: Dermatology Prefabricated Structures
23-25 19 17: Dermatology Devices
23-25 21 00: Emergency Trauma and Intensive Care Products
23-25 21 11 11: Catheter Storage Cabinets
23-25 21 11: Emergency Trauma and Intensive Furnishings
23-25 21 13 11: Emergency Carts
23-25 21 13 13 11: Air Evacuation Stretchers
23-25 21 13 13 13: Ambulance Cots
23-25 21 13 13 15: Anti Shock Garments
23-25 21 13 13 17: Basket Stretchers
23-25 21 13 13 19: Scoop Stretchers
23-25 21 13 13 21: Spine Boards
23-25 21 13 13 23: Water Rescue Tubes
23-25 21 13 13: Emergency Transportation Products
23-25 21 13 15 11: Emergency Laryngoscope Kits
23-25 21 13 15 13: Emergency Oropharyngeal Airway Devices
23-25 21 13 15 15: Emergency Suction Units
23-25 21 13 15 17: Emergency Tracheal Tube Kits
23-25 21 13 15: Emergency Airway Management Products
23-25 21 13 17 11: Emergency Dental Kits
23-25 21 13 17 13: Emergency First Aid Kits
23-25 21 13 17 15: Emergency Fracture Kits
23-25 21 13 17 17: Emergency Intravenous IV Kits
23-25 21 13 17 19: Emergency Medical First Response Kits
23-25 21 13 17 21: Emergency Medical Technician Kits
23-25 21 13 17 23: Emergency Obstetrics Kits
23-25 21 13 17 25: Emergency Resuscitation Kits
23-25 21 13 17 27: Emergency Services Trauma Kits
23-25 21 13 17 29: Emergency Ventriculostomy Kits
23-25 21 13 17: Emergency Kits
23-25 21 13 19 11 11: Acute Care Defibrillators
23-25 21 13 19 11 13: Acute Care Defibrillator With Monitors
23-25 21 13 19 11 15: Automatic Defibrillators
23-25 21 13 19 11 17: Defibrillator with Cardioscopes
23-25 21 13 19 11 19: Portable Defibrillators
23-25 21 13 19 11: Diefibrillators
23-25 21 13 19 13: Defibrillator Analyzers
23-25 21 13 19 15: Emergency Aspirators
23-25 21 13 19 17 11: Emergency Manual Resuscitators
23-25 21 13 19 17 13: Emergency Pulmonary Resuscitators
23-25 21 13 19 17 15: Emergency Oxygen Powered Resuscitators
23-25 21 13 19 17: Emergency Resuscitators
23-25 21 13 19: Emergency Resuscitation Products
23-25 21 13 21 11: Acute Care Fetal Monitoring Units
23-25 21 13 21 13: Acute Care Maternal Monitoring Units
23-25 21 13 21 15: Cardiac Output Monitoring Units
23-25 21 13 21 17: Intracranial Pressure Monitoring Units
23-25 21 13 21 19: Multiparameter Vital Sign Units
23-25 21 13 21: Acute Care Monitoring Units
23-25 21 13: Emergency Trauma and Intensive Equipment
23-25 21 15 11: Intensive Care Unit Prefabricated Service Columns
23-25 21 15 13: Trauma Workcenters
23-25 21 15: Emergency Trauma and Intensive Prefabricated Structures
23-25 23 00: Endocrinology Products
23-25 23 11 11: Dialysis Chairs
23-25 23 11 13: Dialysis Tables
23-25 23 11: Endocrinology Furnishings
23-25 23 13 11 11: Continuous Ambulatory Peritoneal Dialysis Transfer Units
23-25 23 13 11 13: Dialysis Boxes
23-25 23 13 11 15: Pheresis Units
23-25 23 13 11 17 11: Hollow Peritoneal Dialysis Units
23-25 23 13 11 17: Peritoneal Dialysis Units
23-25 23 13 11: Peritoneal Dialysis Products
23-25 23 13 13 11: Hemodialysis Blood Oxygen Demand Units
23-25 23 13 13 13: Hemodialysis Conductivity Meters
23-25 23 13 13 15: Hemodialysis Filters
23-25 23 13 13 17: Hemodialysis Level Detectors
23-25 23 13 13 19: Hemodialysis Pressure Pumps
23-25 23 13 13 21: Hemodialysis Reprocessing Units
23-25 23 13 13 23: Hemodialysis Tanks
23-25 23 13 13 25: Hemodialysis Unit Arterial Pressure Monitors
23-25 23 13 13 27: Hemodialysis Unit Blood Pumps
23-25 23 13 13 29: Hemodialysis Unit Heparin Infusion Pumps
23-25 23 13 13 31: Hemodialysis Unit Single Pass Converters
23-25 23 13 13 33: Hemodialysis Unit Stands
23-25 23 13 13 35: Hemodialysis Unit Temperature Monitors
23-25 23 13 13 37: Hemodialysis Unit Test Equipment
23-25 23 13 13 39: Hemodialysis Units
23-25 23 13 13 41: Hemodialysis Warming Baths
23-25 23 13 13: Hemodialysis Products
23-25 23 13 15 11: Continuous Arteriovenous Dialysis Units
23-25 23 13 15 13: Continuous Arteriovenous Hemofiltration Units
23-25 23 13 15 15: Continuous Venovenous Hemodialysis Units
23-25 23 13 15 17: Continuous Venovenous Hemofiltration Units
23-25 23 13 15 19: Renal Dialysis Cartridge Flushing Units
23-25 23 13 15 21: Slow Continuous Ultrafiltration Units
23-25 23 13 15: Continuous Renal Replacement Therapy Products
23-25 23 13: Endocrinology Equipment
23-25 23 15: Endocrinology Prefabricated Structures
23-25 25 00: Gastroenterology and Hepatology Products
23-25 25 11 11: Proctology Examination Tables
23-25 25 11 13 11: Endoscope Storage Cabinets
23-25 25 11 13 13: Endoscope Wall Hangers
23-25 25 11 13 15: Endoscopic Procedure Carts
23-25 25 11 13: Urological Procedure Table
23-25 25 11: Gastroenterology Furnishings
23-25 25 13: Gastroenterology Equipment
23-25 25 15: Gastroenterology Prefabricated Structures
23-25 25 17: Gastroenterology Devices
23-25 27 00: General Internal Medicine Products
23-25 27 11 11 11: Intravenous Equipment Hangers
23-25 27 11 11 13: Intravenous Infusion Gravity Systems Mounted Racks
23-25 27 11 11 15: Intravenous Infusion Gravity Systems Mounted Tracks
23-25 27 11 11 17: Intravenous Line Poles
23-25 27 11 11 19: Intravenous Line Stands
23-25 27 11 11 21: Intravenous Wheelchair Poles
23-25 27 11 11: Intravenous Transport Products
23-25 27 11: General Internal Medicine Furnishings
23-25 27 13 11 11 11: Basic Fiberoptic Endoscopy Carts
23-25 27 13 11 11 13: Fiberoptic Endoscopy Carts With Video Accessories
23-25 27 13 11 11 15: Fiberoptic Endoscopy Carts With Video Accessories And Information Management
23-25 27 13 11 11: Fiberoptic Endoscopy Carts
23-25 27 13 11 13 11: Video Endoscopy Carts CCD Scope And Information Management
23-25 27 13 11 13: Video Endoscopy Carts
23-25 27 13 11: Endoscopy Carts
23-25 27 13 13 11: General Use Intravenous Pumps
23-25 27 13 13 13: Intravenous Infusion Pump Analyzers
23-25 27 13 13 15: Intravenous Infusion Pump Sensors
23-25 27 13 13 17: Intravenous Infusion Pump Transducers
23-25 27 13 13 19: Intravenous Syringe Pumps
23-25 27 13 13 21: Multichannel Intravenous Pumps
23-25 27 13 13: Intravenous Pump Products
23-25 27 13 15 11: Cystometry Transducers
23-25 27 13 15 13: Urethral Sound Sets
23-25 27 13 15 15: Urethral Stone Remover Sets
23-25 27 13 15 17: Urodynamic Catheters
23-25 27 13 15 19: Urological Percolators
23-25 27 13 15: Urological Products
23-25 27 13 17 11: Rigid Endoscopes
23-25 27 13 17 13: Flexible Endoscopes
23-25 27 13 17 15: Cystourethroscopes
23-25 27 13 17 17: Resectoscopes
23-25 27 13 17 19: Laparoscopes
23-25 27 13 17 21: Laparoscopic Telescopes
23-25 27 13 17 23: Cystoscopes
23-25 27 13 17 25: Endoscopic Sphincterotomes
23-25 27 13 17 27 11: Combination Duodenoscope and Choledochoscopes
23-25 27 13 17 27 13: Therapeutic Duodenoscopes
23-25 27 13 17 27 15: Fiberoptic Therapeutic Duodenoscopes
23-25 27 13 17 27 17: Video Therapeutic Duodenoscopes
23-25 27 13 17 27: Duodenoscopes
23-25 27 13 17 29: Esophagoscopes
23-25 27 13 17 31: Endoscopic Equipment Sets
23-25 27 13 17 33: Endoscopic Heater Probe Units
23-25 27 13 17 35: Endoscopic Imaging Equipment
23-25 27 13 17 37: Endoscopic Insufflation Units
23-25 27 13 17 39: Endoscopic Distention Units
23-25 27 13 17 41: Endoscopic Printers
23-25 27 13 17 43: Endoscopic Video Cameras
23-25 27 13 17 45: Endoscopic Recorders
23-25 27 13 17 47 11: Therapeutic Fiberoptic Enteroscopes
23-25 27 13 17 47 13: Therapeutic Video Enteroscopes
23-25 27 13 17 47: Enteroscopes
23-25 27 13 17: Endoscopes Products
23-25 27 13 19 11: Therapeutic Fiberoptic Gastroscopes
23-25 27 13 19 13: Therapeutic Video Gastroscopes
23-25 27 13 19: Gastroscope Products
23-25 27 13 21 11: Therapeutic Sigmoidoscopes
23-25 27 13 21 13: Fiberoptic Therapeutic Sigmoidoscopes
23-25 27 13 21 15: Video Therapeutic Sigmoidoscopes
23-25 27 13 21: Sigmoidoscope Products
23-25 27 13 23 11: Mobile Colonoscope System With Accessories
23-25 27 13 23 13 11: Fiberoptic Therapeutic Colonoscopes
23-25 27 13 23 13 13: Video Therapeutic Colonoscopes
23-25 27 13 23 13: Therapeutic Colonoscopes
23-25 27 13 23: Colonoscopy Products
23-25 27 13: General Internal Medicine Equipment
23-25 27 15: General Internal Medicine Prefabricated Structures
23-25 29 00: Therapeutic and Physical Therapy Products
23-25 29 11 11 11 11: Body Hydrotherapy Baths
23-25 29 11 11 11 13: Burn Hydrotherapy Baths
23-25 29 11 11 11 15: Burn Hydrotherapy With Lift Baths
23-25 29 11 11 11 17: Hydrotherapy With Elevating Tub Baths
23-25 29 11 11 11 19: Sitting Hydrotherapy Baths
23-25 29 11 11 11: Hydrotherapy Baths
23-25 29 11 11 13: Therapeutic Refrigerated Circulating Water Baths
23-25 29 11 11: Therapeutic Baths
23-25 29 11 13 11: Chiropractic Tables
23-25 29 11 13 13: Therapeutic Massage Tables
23-25 29 11 13 15: Traction Physical Therapy Tables
23-25 29 11 13: Therapeutic Tables
23-25 29 11: Therapeutic and Physical Therapy Furnishings
23-25 29 13 11 11: Traction Appliances Carts
23-25 29 13 11: Physical Therapy Traction Equipment
23-25 29 13 13 11: Balance Beams
23-25 29 13 13 13: Therapeutic Exercise Balance Boards
23-25 29 13 13 15: Therapeutic Exercise Balance Bolsters
23-25 29 13 13 17: Therapeutic Exercise Balance Rockers
23-25 29 13 13 19: Therapeutic Exercise Climbing Equipment
23-25 29 13 13 21: Therapeutic Exercise Continuous Passive Motion CPM Equipment
23-25 29 13 13 23: Therapeutic Exercise Skates
23-25 29 13 13 25: Therapeutic Exercise Free Weights
23-25 29 13 13 27: Therapeutic Lung Exercisers
23-25 29 13 13 29: Therapeutic Exercise Mats
23-25 29 13 13 31: Therapeutic Exercise Platforms
23-25 29 13 13 33: Therapeutic Exercise Pulleys
23-25 29 13 13 35: Therapeutic Exercise Resistive Equipment
23-25 29 13 13 37: Therapeutic Exercise Skateboards
23-25 29 13 13 39: Therapeutic Exercise Therapeutic Balls
23-25 29 13 13 41: Therapeutic Exercise Treadmills
23-25 29 13 13 43: Therapeutic Exercise Vestibular Motion Equipment
23-25 29 13 13 45: Therapeutic Exercise Weight Belts
23-25 29 13 13 47: Therapeutic Exercise Weight Machines
23-25 29 13 13 49: Therapeutic Exercise Wrist Exercisers
23-25 29 13 13: Therapeutic Exercise Equipment
23-25 29 13 15 11: Gait Training Bars
23-25 29 13 15 13: Gait Training Bikes
23-25 29 13 15 15: Gait Training Parallel Bars
23-25 29 13 15 17: Gait Training Ramps
23-25 29 13 15 19: Gait Training Stairs
23-25 29 13 15 21: Gait Training Walkers
23-25 29 13 15: Gait Training Products
23-25 29 13 17 11: Electrotherapy Combination Units
23-25 29 13 17 13: Galvanic Stimulators
23-25 29 13 17 15: Faradic Stimulators
23-25 29 13 17 17 11: Multi Channel Neuromuscular Stimulators
23-25 29 13 17 17 13: interferential Neuromuscular Stimulators
23-25 29 13 17 17 15: Portable Neuromuscular Stimulators
23-25 29 13 17 17: Neuromuscular Stimulators
23-25 29 13 17 19: Therapeutic Short Wave Diathermy Units
23-25 29 13 17 21: Transcutaneous Electric Nerve Stimulation Units
23-25 29 13 17: Electrotherapy Equipment
23-25 29 13 19 11: Therapeutic Cold Storage Chilling Units
23-25 29 13 19 13: Therapeutic Heat Lamps
23-25 29 13 19 15: Therapeutic Hydrocollators
23-25 29 13 19 17: Therapeutic Combination Heating Cooling Units
23-25 29 13 19 19: Therapeutic Cooling Blankets
23-25 29 13 19 21: Therapeutic Cooling Drapes
23-25 29 13 19 23: Therapeutic Cooling Units
23-25 29 13 19 25: Therapeutic Cryo Compression Equipment
23-25 29 13 19 27: Therapeutic Heating Blankets
23-25 29 13 19 29: Therapeutic Heating Drapes
23-25 29 13 19 31: Therapeutic Heating Units
23-25 29 13 19 33: Therapeutic Paraffin Baths
23-25 29 13 19: Heat Cold Therapy Products
23-25 29 13 21 11: Extremity Hydrotherapy Baths
23-25 29 13 21 13: Extremity Hydrotherapy Tanks
23-25 29 13 21 15: Full Body Immersion Hydrotherapy Baths
23-25 29 13 21 17: Full Body Immersion Hydrotherapy Tanks
23-25 29 13 21 19: Hydrotherapy Bath Chairs
23-25 29 13 21: Hydrotherapy Products
23-25 29 13 23 11: Combination Hyperthermia and Hypothermia Units
23-25 29 13 23 13: Hyperthermia Units
23-25 29 13 23 15: Hypothermia Units
23-25 29 13 23 17: Mobile Combination Hyperthermia and Hypothermia Units
23-25 29 13 23 19: Mobile Hyperthermia Units
23-25 29 13 23 21: Mobile Hypothermia Units
23-25 29 13 23: Hypothermia and Hyperthermia Units
23-25 29 13: Therapeutic and Physical Therapy Equipment
23-25 29 15 11: Nourishment Stations
23-25 29 15: Health Exercise and Physical Therapy Prefabricated Structures
23-25 31 00: Hematology Products
23-25 31 11 11 11: Blood Bank Refrigerators
23-25 31 11 11 13 11: Double Compartment Blood Freezers
23-25 31 11 11 13 13: Blood Plasma Freezers
23-25 31 11 11 13: Blood Freezers
23-25 31 11 11 15: Dry Tissue Freezers
23-25 31 11 11 17: Plasma Storage Freezers
23-25 31 11 11: Blood Refrigerators and Freezers
23-25 31 11 13 11: Serology Water Baths
23-25 31 11 13 13: Tissue Processing Water Baths
23-25 31 11 13: Hematology Baths
23-25 31 11 15 11: Paraffin Block Cabinets
23-25 31 11 15: Hematology Cabinets
23-25 31 11: Hematology Furnishings
23-25 31 13 11 11: Blood Lead Analyzers
23-25 31 13 11 13 11: Discrete BUN Analyzers
23-25 31 13 11 13: BUN Analyzers
23-25 31 13 11 15: PH Blood Gas Analyzers
23-25 31 13 11 17: Blood Typing Centrifuges
23-25 31 13 11: Hematology Analyzers
23-25 31 13 13 11: Blood Conservation Equipment
23-25 31 13 13 13: Blood Containers
23-25 31 13 13 15: Blood Transfusion Equipment
23-25 31 13 13 17: Blood Warming and Transfusion Equipment
23-25 31 13 13 19: Blood Warming Equipment
23-25 31 13 13 21: Blood Waste Collection Equipment
23-25 31 13 13: Blood And Transfusion Products
23-25 31 13: Hematology Equipment
23-25 31 15 11: Blood Bank Workcenters
23-25 31 15 13: Hematology Workcenters
23-25 31 15: Hematology Prefabricated Structures
23-25 33 00: Medical Gas Products
23-25 33 11: Medical Air Pressure Control Cabinets
23-25 33 13: Medical Gas Alarm Modules
23-25 33 15: Medical Gas Cylinder Carts
23-25 33 17: Medical Gas Cylinder Stands
23-25 33 19: Medical Gas Delivery Columns
23-25 33 21: Medical Gas Filtering Equipment
23-25 33 23: Medical Gas Manifolds
23-25 33 25: Medical Gas Outlets
23-25 33 27: Medical Gas Service Tracks
23-25 33 29: Medical Gas Shutoff Valves
23-25 33 31: Medical Gas Treatment Equipment
23-25 33 33: Medical Gas Valve Boxes
23-25 35 00: Nursing Products
23-25 35 11 11: Freestanding Nursing Table Bath and Showers
23-25 35 11: Nursing Furnishings
23-25 35 13 11 11: Nurse Communication Modules
23-25 35 13 11 13: Nurse Intercoms
23-25 35 13 11 15: Nurse Room Control Equipment
23-25 35 13 11 17: Nurse Room Control Exit Monitors
23-25 35 13 11: Nursing Station Telecommunications Equipment
23-25 35 13: Nursing Equipment
23-25 35 15 11: Nurse Stations
23-25 35 15: Nursing Prefabricated Structures
23-25 37 00: Obstetrics and Gynecology Products
23-25 37 11 11 11: Birthing Beds
23-25 37 11 11 13: Electric Birthing Beds
23-25 37 11 11: Obstetrics and Gynecology Beds
23-25 37 11 13 11: Beast Biopsy Tables
23-25 37 11 13 13: Gynecological Exam Tables
23-25 37 11 13 15: Obstetrical Examination Tables
23-25 37 11 13: Obstetrics and Gynecology Tables
23-25 37 11: Obstetrics and Gynecology Furnishings
23-25 37 13 11 11: Fetal Monitoring Carts
23-25 37 13 11: Obstetrics and Gynecology Carts
23-25 37 13 13 11: Minimally Invasive Breast Biopsy Premium Loading Units
23-25 37 13 13 13: Minimally Invasive Breast Biopsy Vacuum Units
23-25 37 13 13: Breast Biopsy Products
23-25 37 13: Obstetrics and Gynecology Equipment
23-25 37 15: Obstetrics and Gynecology Prefabricated Structures
23-25 39 00: Ophthalmology Products
23-25 39 11 11 11: Ophthalmologic Instrument Tables
23-25 39 11 11: Ophthalmology Tables
23-25 39 11 13 11: Lens Measuring Instrument Cabinets
23-25 39 11 13: Ophthalmology Cabinets
23-25 39 11: Ophthalmology Furnishings
23-25 39 13 11 101: Viewing Stands For Vision Acuity Testing
23-25 39 13 11 103: Vision Testing Stereoscopes
23-25 39 13 11 11: Autorefractors
23-25 39 13 11 13: Binocular Vision Test Sets
23-25 39 13 11 15: Chart Projectors
23-25 39 13 11 17: Color Perception Testing Lanterns
23-25 39 13 11 19: Combination Refractor Keratometers
23-25 39 13 11 21: Contact Lens Gonioscope
23-25 39 13 11 23: Corneal Topographers
23-25 39 13 11 25: Corneal Topography Units
23-25 39 13 11 27: Depth Perception Units
23-25 39 13 11 29: Electronystagmographs
23-25 39 13 11 31: Electroretinogram Systems
23-25 39 13 11 33: Exophthalmometers
23-25 39 13 11 35: Eye Occluders
23-25 39 13 11 37: Keratometer Ophthalmometers
23-25 39 13 11 39: Keratoscopes
23-25 39 13 11 41: Ophthalmic Colorimeters
23-25 39 13 11 43: Ophthalmic Distometers
23-25 39 13 11 45: Ophthalmic Drums
23-25 39 13 11 47: Ophthalmic Euthyscopes
23-25 39 13 11 49: Ophthalmic Eye Test Lenses
23-25 39 13 11 51: Ophthalmic Instrument Pads
23-25 39 13 11 53: Ophthalmic Instrument Tables
23-25 39 13 11 55: Ophthalmic Lens Holders
23-25 39 13 11 57 11: Ophthalmic Soft Contract Lensometers
23-25 39 13 11 57: Ophthalmic Lensometers
23-25 39 13 11 59: Ophthalmic Perimeters
23-25 39 13 11 61: Ophthalmic Photometers
23-25 39 13 11 63: Ophthalmic Prisms
23-25 39 13 11 65: Ophthalmic Retinoscope Accessories
23-25 39 13 11 67: Ophthalmic Retinoscopes
23-25 39 13 11 69: Ophthalmic Slit Lamps
23-25 39 13 11 71: Ophthalmic Spectrophotometers
23-25 39 13 11 73: Ophthalmic Speculas
23-25 39 13 11 75 11: Ophthalmic Applanation Tonometers
23-25 39 13 11 75 13: Ophthalmic Noncontact Tonometers
23-25 39 13 11 75: Ophthalmic Tonometers
23-25 39 13 11 77: Ophthalmic Transilluminators
23-25 39 13 11 79: Ophthalmic Visual Field Plotters
23-25 39 13 11 81: Ophthalmic Visual Function Analyzers
23-25 39 13 11 83: Ophthalmic Visuometers
23-25 39 13 11 85: Ophthalmodynamometers
23-25 39 13 11 87: Ophthalmometers
23-25 39 13 11 89: Opthalmometer Base Plates
23-25 39 13 11 91 11: Ultrasound Pachymeters
23-25 39 13 11 91 13: Corneal Ultrasound Pachymeters
23-25 39 13 11 91: Pachymeters
23-25 39 13 11 93: Phoropter Units
23-25 39 13 11 95: Pseudoisochromatic Plate Sets
23-25 39 13 11 97: Tachistoscopes
23-25 39 13 11 99: Tangent Screens
23-25 39 13 11: Ophthalmic Diagnostic Exam Products
23-25 39 13 13 11 11: Lens Edging Automatic Beveling Machines
23-25 39 13 13 11 13: Lens Edging Automatic Machines
23-25 39 13 13 11: Lens Edging Machines
23-25 39 13 13 13 11: Dual Fiber Photocoagulation Ophthalmic Lasers
23-25 39 13 13 13 13: Ophthalmic Laser With Ophthalmoscopes
23-25 39 13 13 13 15: Ophthalmic Laser With Slit Lamps
23-25 39 13 13 13 17: Semiconductor Diode Ophthalmic Lasers
23-25 39 13 13 13: Ophthalmic Lasers
23-25 39 13 13 15: Phacofragmentation (Cusa) Units
23-25 39 13 13: Ophthalmic Equipment
23-25 39 13 15 11: Amniocentesis Kits
23-25 39 13 15 13: Obstetrical Extraction Units
23-25 39 13 15 15: Gynecology Drainage Kits
23-25 39 13 15: Obstetrical And Gynecological Kits
23-25 39 13: Ophthalmology Equipment
23-25 39 15: Ophthalmology Prefabricated Structures
23-25 41 00: Orthopedics Products
23-25 41 11 11 11: Medical Casting Tables
23-25 41 11 11 13: Orthopedic Operating Tables
23-25 41 11 11 15: Orthopedic Fracture Operating Tables
23-25 41 11 11: Orthopedics Tables
23-25 41 11 13 11: Plaster Sinks
23-25 41 11 13: Orthopedics Sinks
23-25 41 11: Orthopedics Furnishings
23-25 41 13 11 11: Plaster Carts
23-25 41 13 11: Orthopedics Carts
23-25 41 13: Orthopedics Equipment
23-25 41 15 11 11: Broken Arm Casting Machines
23-25 41 15 11 13: Cast Carts
23-25 41 15 11 15: Cast Cutters
23-25 41 15 11 17: Cast Impression Trays
23-25 41 15 11 19: Cast Saws
23-25 41 15 11 21: Cast Stands
23-25 41 15 11 23: Cast Vacuum Units
23-25 41 15 11 25: Casting Induction Machines
23-25 41 15 11 27: Casting Machine Guards
23-25 41 15 11 29: Chrome Cobalt Casting Machines
23-25 41 15 11: Casting Equipment And Products
23-25 41 15 13 11: Mobile Traction Carts
23-25 41 15 13 13: Orthopedic Traction Weights
23-25 41 15 13 15: Orthopedic Upper Limb Appliances
23-25 41 15 13: Orthopedic Traction Products
23-25 41 15: Orthopedic And Prosthetic And Sports Medicine Products
23-25 41 17: Orthopedics Prefabricated Structures
23-25 43 00: Otolaryngology Products
23-25 43 11: Otolaryngology Furnishings
23-25 43 13 11 11: Nasal Bleeding Control Devices
23-25 43 13 11 13: Nasal Flowmeters
23-25 43 13 11 15: Nasal Irrigation Devices
23-25 43 13 11 17: Olfactometers
23-25 43 13 11 19: Rhinoanemometers
23-25 43 13 11: Nasal Equipment
23-25 43 13 13 11: Gustometers
23-25 43 13 13: Taste Equipment
23-25 43 13 15 11: Earmold Equipment
23-25 43 13 15: Ear Equipment
23-25 43 13: Otolaryngology Equipment
23-25 43 15: Otolaryngology Prefabricated Structures
23-25 45 00: Patient Care Products
23-25 45 11 11 11: Electric Patient Beds
23-25 45 11 11 13: Electric Special Care Patient Beds
23-25 45 11 11 15: Hospital Bedside Rails
23-25 45 11 11 17: Hospital Head Boards
23-25 45 11 11: Patient Beds
23-25 45 11 13 11: Hospital Bed Mattresses
23-25 45 11 13 13: Medical Pressure Reduction Mattresses
23-25 45 11 13: Medical Mattresses
23-25 45 11 15: Patient Baths
23-25 45 11 17 11: Free Standing Patient Showers
23-25 45 11 17 13: Patient’s Combination Toilets
23-25 45 11 17: Patient Showers
23-25 45 11 19 11: Hospital Recliners
23-25 45 11 19 13: Patient Chairs
23-25 45 11 19: Patient Seating
23-25 45 11 21 11: Physically Challenged Multifunctional Mobility Devices
23-25 45 11 21 13: Physically Challenged Positioning Devices
23-25 45 11 21 15: Physically Challenged Standing Aids
23-25 45 11 21 17: Physically Challenged Whole Body Sliding Devices
23-25 45 11 21 19: Physically Challenged Whole Body Turning Devices
23-25 45 11 21 21: Rollators
23-25 45 11 21 23: Walkers
23-25 45 11 21: Physically Challenged Transport Equipment
23-25 45 11 23 11: Physically Challenged Bath Chairs
23-25 45 11 23 13: Physically Challenged Bath Lifts
23-25 45 11 23 15: Physically Challenged Bath Safety Rails
23-25 45 11 23 17: Physically Challenged Bathboards
23-25 45 11 23 19: Physically Challenged Shower Seats
23-25 45 11 23 21: Physically Challenged Showers
23-25 45 11 23 23: Physically Challenged Sitz Baths
23-25 45 11 23: Physically Challenged Baths and Showers
23-25 45 11 25 11: Physically Challenged Toilet Arm Supports
23-25 45 11 25 13: Physically Challenged Toilet Frames
23-25 45 11 25 15: Physically Challenged Toilet Grab Bars
23-25 45 11 25 17: Physically Challenged Toilet Seat Lifters
23-25 45 11 25 19: Physically Challenged Toilet Seats
23-25 45 11 25 21: Physically Challenged Toilets
23-25 45 11 25: Physically Challenged Baths and Showers
23-25 45 11: Patient Care Furnishings
23-25 45 13: Patient Care Equipment
23-25 45 15: Patient Care Prefabricated Structures
23-25 47 00: Patient Clinical Diagnostic Products
23-25 47 11 11 11: Patient Cubicle Curtain Tracks
23-25 47 11 11 13: Patient Cubicle Curtains
23-25 47 11 11 15: Patient Cubicle Screens
23-25 47 11 11: Privacy Screens
23-25 47 11 13 11: Examination Treatment Tables
23-25 47 11 13 13: Medical Procedure Tables
23-25 47 11 13 15: Minor Surgical Tables
23-25 47 11 13 17: Treatment Tables
23-25 47 11 13: Patient Clinical Diagnostic Tables
23-25 47 11 15 11: Clinic Sinks
23-25 47 11 15 13: Clinic Scrub Sinks
23-25 47 11 15: Patient Clinical Diagnostic Sinks
23-25 47 11 17 11: Patient Records Shelving Units
23-25 47 11 17: Patient Clinical Diagnostic Storage Products
23-25 47 11 19 11: Clinical Examination Chairs
23-25 47 11 19 13: Physician Stools
23-25 47 11 19: Patient Clinical Diagnostic Seating
23-25 47 11 21 11: Exam Room Cabinets
23-25 47 11 21 13: Pass Through Specimen Cabinets
23-25 47 11 21 15: Treatment Cabinets
23-25 47 11 21: Patient Clinical Diagnostic Cabinets
23-25 47 11 23 11: Medical Facility Monitor Ceiling Arms
23-25 47 11 23 13: Medical Facility Monitor Wall Arms
23-25 47 11 23: Patient Clinical Diagnostic Monitor Arms
23-25 47 11: Patient Clinical Diagnostic Furnishings
23-25 47 13 11 11: Aneroid Blood Pressure Units
23-25 47 13 11 13: Aneroid Sphygmomanometers
23-25 47 13 11 15: Blood Pressure Recording Units
23-25 47 13 11 17: Electronic Blood Pressure Units
23-25 47 13 11 19: Mercury Blood Pressure Units
23-25 47 13 11 21: Sphygmomanometers
23-25 47 13 11: Blood Pressure Units And Related Products
23-25 47 13 13 11 11: Multiple Channel Electrocardiograph Units
23-25 47 13 13 11 13: Single Channel Electrocardiograph Units
23-25 47 13 13 11: Electrocardiography Units
23-25 47 13 13 13: Electrocardiography Cable Lead Testers
23-25 47 13 13 15: Electrocardiography Graphic Recorders
23-25 47 13 13 17: Electrocardiography Monitors
23-25 47 13 13 19: Electrocardiography Unit Analyzers
23-25 47 13 13 21: Long Term Continuous Electrocardiography Monitoring Units
23-25 47 13 13 23: Electrocardiography Transmitters
23-25 47 13 13: Electrocardiography EKG Units And Related Products
23-25 47 13 15 11: Co Oximeters
23-25 47 13 15 13: Pulse Oximeter Cables
23-25 47 13 15 15: Pulse Oximeter Probes
23-25 47 13 15 17: Pulse Oximeter Sensors
23-25 47 13 15 19: Pulse Oximeter Units
23-25 47 13 15: Pulse Dosimeters Products
23-25 47 13 17 11: Angioscopes
23-25 47 13 17 13: Anoscopes
23-25 47 13 17 15 11: Direct Binocular Ophthalmoscopes
23-25 47 13 17 15 13: Indirect Binocular Ophthalmoscopes
23-25 47 13 17 15: Binocular Ophthalmoscopes
23-25 47 13 17 17: Body Composition Analyzer
23-25 47 13 17 19: Bronchoscopes
23-25 47 13 17 21: Colposcopes
23-25 47 13 17 23: Dermatoscopes
23-25 47 13 17 25: Electroencephalograph EEG
23-25 47 13 17 27: Electromyographs
23-25 47 13 17 29: Electronic Stethoscopes
23-25 47 13 17 31 11: Adult Fiberoptic Bronchoscopes
23-25 47 13 17 31 13: Adult Large Channel Fiberoptic Bronchoscopes
23-25 47 13 17 31 15: Adult Slim Casing Fiberoptic Bronchoscopes
23-25 47 13 17 31 17: Examination Fiberoptic Bronchoscopes
23-25 47 13 17 31 19: Pediatric Fiberoptic Bronchoscopes
23-25 47 13 17 31 21: Therapeutic Fiberoptic Bronchoscopes
23-25 47 13 17 31: Fiberoptic Bronchoscopes
23-25 47 13 17 33: Goniometers
23-25 47 13 17 35: Hand Held Vascular Dopplers
23-25 47 13 17 37: Mechanical Stethoscopes
23-25 47 13 17 39: Nasopharyngoscopes
23-25 47 13 17 41: Neurological Discriminators
23-25 47 13 17 43: Neurological Sensors
23-25 47 13 17 45: Ophthalmoscopes
23-25 47 13 17 47: Otoscopes
23-25 47 13 17 49: Patient Thermoregulators
23-25 47 13 17 51: Proctoscopes
23-25 47 13 17 53: Stethoscopic Phonocardiographs
23-25 47 13 17 55: Therapeutic Bronchoscopes
23-25 47 13 17 57: Vaginoscopes
23-25 47 13 17: Medical Exam Diagnostic Products
23-25 47 13 19 11: Diaper Weight Scales
23-25 47 13 19 13: Infant Scales
23-25 47 13 19 15: Patient Bed Scales
23-25 47 13 19 17: Patient Chair Scales
23-25 47 13 19 19: Patient Floor Scales
23-25 47 13 19 21: Patient Sling Scales
23-25 47 13 19 23: Patient Table Scales
23-25 47 13 19 25: Wheelchair Platform Scales
23-25 47 13 19: Patient Weight Scales
23-25 47 13 21 11: Amino Acid Analyzers
23-25 47 13 21 13: Bilirubinometers
23-25 47 13 21 15: Blood Bank Analyzers
23-25 47 13 21 17: Blood Gas Analyzers
23-25 47 13 21 19: Blood Chemistry Analyzers
23-25 47 13 21 21: Chemistry Analyzers
23-25 47 13 21 23 11: Automatic Coagulation Analyzers
23-25 47 13 21 23 13: Fibrometers
23-25 47 13 21 23: Coagulation Analyzers
23-25 47 13 21 25: Deoxyribonucleic Sequence Analyzers
23-25 47 13 21 27: Toxicology Analyzers
23-25 47 13 21 29 11: Differential Hematology Analyzers
23-25 47 13 21 29: Hematology Analyzers
23-25 47 13 21 31: Histology Analyzers
23-25 47 13 21 33: Breath Hydrogen Analyzers
23-25 47 13 21 35: Immunology Analyzers
23-25 47 13 21 37: Microbiology Analyzers
23-25 47 13 21 39: Protein Analyzers
23-25 47 13 21 41: Radioisotopic Analyzers
23-25 47 13 21 43 11: Advanced Urinalysis Analyzers
23-25 47 13 21 43 13: Basic Urinalysis Analyzers
23-25 47 13 21 43: Urinalysis Analyzers
23-25 47 13 21 45: Glucose Analyzers
23-25 47 13 21 47: Drug Screening Chemistry Analyzers
23-25 47 13 21 49: High Capacity Strat Chemistry Analyzers
23-25 47 13 21 51: Multichannel Chemistry Analyzer
23-25 47 13 21 53: Stat Chemistry Analyzers
23-25 47 13 21 55 11: Advanced Enzyme Immuni Assay Analysis Units
23-25 47 13 21 55 13: Basic Enzyme Immuni Assay Analysis Units
23-25 47 13 21 55 15: Plate Washer Enzyme Immuni Assay Analysis Units
23-25 47 13 21 55 17: Hemoglobinometers
23-25 47 13 21 55: Enzyme Immuni Assay Analysis Units
23-25 47 13 21: Patient Clinical Diagnostic Analyzers
23-25 47 13 23 11: Cholesterol Meters
23-25 47 13 23 13: Cholesterol Monitors
23-25 47 13 23 15: Glucose Meters
23-25 47 13 23 17: Glucose Monitors
23-25 47 13 23: Patient Clinical Testing Products
23-25 47 13: Patient Clinical Diagnostic Equipment
23-25 47 15 11: Exam Work Centers
23-25 47 15 13: Gross Pathology Stations
23-25 47 15 15: Hospital equipment power columns
23-25 47 15 17: Medical Preparation Work Centers
23-25 47 15: Patient Clinical Diagnostic Prefabricated Structures
23-25 49 00: Patient Transportation and Lifting Equipment
23-25 49 11 11: Patient Transport Trolleys
23-25 49 11 13: Patient Gurneys
23-25 49 11 15: Geriatric Chairs
23-25 49 11 17: Patient Transport Incubators
23-25 49 11 19: Patient Scooters
23-25 49 11 21 11: Cadaver Transport Stretchers
23-25 49 11 21 13: Labor Recover Stretchers
23-25 49 11 21 15: MRI Compatible Stretchers
23-25 49 11 21 17: Surgical Recovery Stretchers
23-25 49 11 21: Patient Stretchers
23-25 49 11 23 11: Tapered Head Mobile Stretchers
23-25 49 11 23 13: 9 Position Mobile Stretchers
23-25 49 11 23: Patient Mobile Stretchers
23-25 49 11 25 11: Electric Wheelchairs
23-25 49 11 25 13: Manual Wheelchairs
23-25 49 11 25: Wheelchairs
23-25 49 11 27: Patient Shifting Boards
23-25 49 11 29: Patient Transfer Mats
23-25 49 11: Patient transport products
23-25 49 13 11: Patient Scissor Lifts
23-25 49 13 13: Clinical Hydraulic Lifts
23-25 49 13 15: Patient Suspended Seats
23-25 49 13 17: Patient Suspended Slings
23-25 49 13 19: Patient Ceiling Hoists
23-25 49 13 21 11: Patient Hoists
23-25 49 13 21: Clinical Infant Slings
23-25 49 13: Patient lifts
23-25 51 00: Pediatrics Products
23-25 51 11 11 11: Pediatric Bassinets
23-25 51 11 11 13: Pediatric Beds
23-25 51 11 11 15: Pediatric Cribs
23-25 51 11 11 17: Pediatric Examination Tables
23-25 51 11 11 19: Pediatric Incubators
23-25 51 11 11 21: Pediatric Infant Positioning Cradles
23-25 51 11 11 23: Pediatric Infant Warmers
23-25 51 11 11: Pediatric Beds
23-25 51 11: Pediatrics Furnishings
23-25 51 13 11 11: Pediatric Intensive Care Ventilators
23-25 51 13 11 13: Infant Intensive Care Ventilators
23-25 51 13 11: Pediatrics Ventilators
23-25 51 13: Pediatrics Equipment
23-25 51 15 11: Infant Prefabricated Service Columns
23-25 51 15: Pediatrics Prefabricated Structures
23-25 53 00: Pharmacology Products
23-25 53 11 11: Pharmacy Shelving Units
23-25 53 11 13 11: Medicine Cabinets
23-25 53 11 13 13 11: Narcotic Cabinets With Safe
23-25 53 11 13 13: Narcotic Cabinets
23-25 53 11 13: Pharmacology Cabinets
23-25 53 11: Pharmacology Furnishings
23-25 53 13 11 11: Medication Carts
23-25 53 13 11 13: Unit Dose Medication Carts
23-25 53 13 11: Pharmacology Carts
23-25 53 13 13 11: Tablet Crushers
23-25 53 13 13 13: Tablet Crusher Dispensers
23-25 53 13 13 15: Tablet Cutters
23-25 53 13 13: Tablet Products
23-25 53 13: Pharmacology Equipment
23-25 53 15 11: Pharmacy Stations
23-25 53 15: Pharmacology Prefabricated Structures
23-25 55 00: Psychiatric and Psychology Products
23-25 55 11 11 11: Psychiatric Patient Showers
23-25 55 11 11 13: Psychiatric Platform Bed Without Visible Legs
23-25 55 11 11 15: Psychiatric Platform Beds
23-25 55 11 11 17: Psychiatric Platform Beds
23-25 55 11 11: Psychiatric Beds
23-25 55 11: Psychiatric and Psychology Furnishings
23-25 55 13: Psychiatric and Psychology Equipment
23-25 55 15: Psychiatric and Psychology Prefabricated Structures
23-25 57 00: Sterilization Medical Products
23-25 57 11 11: Chemical Sterilizers
23-25 57 11 13: Dry Heat Sterilizers
23-25 57 11 15: Filter Sterilizers
23-25 57 11 17: Gas Sterilizers
23-25 57 11 19: Glass Bead Sterilizers
23-25 57 11 21: Hot Air Sterilizers
23-25 57 11 23: Needle Sterilizers
23-25 57 11 25: Powered Instrument Cleaning Devices
23-25 57 11 27: Radiation Sterilizers
23-25 57 11 29: Sanitizer Heaters
23-25 57 11 31: Steam Autoclaves
23-25 57 11 33: Steam Sterilizers
23-25 57 11 35: Sterilization Cabinets
23-25 57 11 37: Sterilization Lamps
23-25 57 11 39: Sterilization Water Recovery Equipment
23-25 57 11 41: Double Chamber Ultrasonic Cleaners
23-25 57 11 43: Single Chamber Ultrasonic Cleaners
23-25 57 11: Sterilizer Equipment
23-25 59 00: Surgical Products
23-25 59 11 11 11: Surgical Bedside Rails
23-25 59 11 11: Surgical Beds
23-25 59 11 13 11: Surgeon Scrub Sinks
23-25 59 11 13 13: Surgeon’s Instrument Sinks
23-25 59 11 13: Surgical Sinks
23-25 59 11 15 11: Surgical Instrument Tables
23-25 59 11 15 13: Spinal Operating Tables
23-25 59 11 15 15: Surgical Operating Tables
23-25 59 11 15 17: Straddle Instrument Tables
23-25 59 11 15 19: Medical Dressing Instrument Tables
23-25 59 11 15 21: Cesarean Section Patient Procedure Tables
23-25 59 11 15 23: Delivery Room Patient Procedure Tables
23-25 59 11 15 25: Surgical Instrument Tables
23-25 59 11 15 27: Operating Room Patient Fracture Tables
23-25 59 11 15 29: Operating Room Patient Procedure Tables
23-25 59 11 15 31: Surgical Equipment Stands
23-25 59 11 15: Surgical Tables
23-25 59 11 17 11: Surgeon Stools
23-25 59 11 17 13: Rolling Surgeons Stools
23-25 59 11 17 15: Surgical Step Stools
23-25 59 11 17: Surgical Seating
23-25 59 11 19 11: Surgical Instrument Cabinets
23-25 59 11 19: Surgical Cabinets
23-25 59 11: Surgical Furnishings
23-25 59 13 11 11: Sterilizable Loading Carts
23-25 59 13 11 13: Surgical Case Carts
23-25 59 13 11 15: Surgical Dressing Carts
23-25 59 13 11 17: Operating Room Case Carts
23-25 59 13 11: Surgical Carts
23-25 59 13 13 11: Heart And Lung Machines
23-25 59 13 13 13: Intraaortic Balloon Pumps
23-25 59 13 13 15: Intracardiac Suction Devices
23-25 59 13 13 17: Perfusion Blood Parameter Monitors
23-25 59 13 13 19: Perfusion Bubble Traps
23-25 59 13 13 21: Perfusion Cardioplegia Sets
23-25 59 13 13 23: Perfusion Cardiotomy Reservoirs
23-25 59 13 13 25: Perfusion Centrifugal Equipment
23-25 59 13 13 27: Perfusion Heaters
23-25 59 13 13 29: Perfusion Coolers
23-25 59 13 13 31: Perfusion Dual Heater And Cooler Units
23-25 59 13 13 33: Perfusion Haemoconcentrators
23-25 59 13 13 35: Perfusion Oxygen Saturation Monitors
23-25 59 13 13 37: Perfusion Oxygenators
23-25 59 13 13 39: Perfusion Pump Heads
23-25 59 13 13 41: Perfusion Venous Reservoirs
23-25 59 13 13 43: Ventricular Assist Devices
23-25 59 13 13 45: Perfusion Pumps
23-25 59 13 13 47: Cardiovascular Reservoirs
23-25 59 13 13 49: Surgical Coronary Artery Blowers
23-25 59 13 13 51: Surgical Coronary Artery Misters
23-25 59 13 13: Cardiovascular Products
23-25 59 13 15 11: Surgical Basin Stands
23-25 59 13 15 13: Cryosurgery Equipment
23-25 59 13 15 15: Electrocautery Equipment
23-25 59 13 15 17: Ophthalmic Irrigation Equipment
23-25 59 13 15 19: Ophthalmic Surgery Phacoemulsification Equipment
23-25 59 13 15 21: Ophthalmic Surgery Extrusion Equipment
23-25 59 13 15 23: Surgical Irrigation Pumps
23-25 59 13 15 25: Pulsed Lavage Units With Suction
23-25 59 13 15 27: Pulsed Lavage Units With Out Suction
23-25 59 13 15 29 11: CO2 Surgical Lasers
23-25 59 13 15 29 13: KTP Surgical Lasers
23-25 59 13 15 29: Surgical Lasers
23-25 59 13 15 31 11: Extracorporeal Lithotripters
23-25 59 13 15 31 13: Ultrasound Lithotripters
23-25 59 13 15 31: Surgical Lithotripters
23-25 59 13 15 33: Surgical Microscopes
23-25 59 13 15 35: Surgical Magnifiers
23-25 59 13 15 37: Surgical Pneumatic Tourniquets
23-25 59 13 15 39: Surgical Electric Tourniquets
23-25 59 13 15 41 11: General Purpose Aspirator Pressure Units
23-25 59 13 15 41 13: Low Pressure High Volume Suction Chest and Abdomen Aspirators
23-25 59 13 15 41 15: Low Pressure Low Volume Suction Surgical Aspirators
23-25 59 13 15 41 17: Mobile Uterine Aspirators
23-25 59 13 15 41: Surgical Aspirators
23-25 59 13 15 43: Surgical Urological Tables
23-25 59 13 15 45: Vitreo Retinal Fragmatome Surgery Equipment
23-25 59 13 15 47: Microsurgery Equipment
23-25 59 13 15 49: Operating Room Medication Dispensers
23-25 59 13 15 51: Surgical Dermatomes
23-25 59 13 15 53: Surgical Dermabraders
23-25 59 13 15 55: Surgical Dermameshers
23-25 59 13 15 57: Surgical Pneumatic Saws
23-25 59 13 15 59: Surgical Pneumatic Drills
23-25 59 13 15 61: Surgical Power Pin Drivers
23-25 59 13 15 63: Surgical Power Saws
23-25 59 13 15 65: Surgical Power Drills
23-25 59 13 15 67: Surgical Power Pin Drivers
23-25 59 13 15 69: Surgical Reamers
23-25 59 13 15 71: Surgical Shavers
23-25 59 13 15 73 11: Dual Output Electrosurgical Units
23-25 59 13 15 73 13: Endoscopy Electrosurgical Units
23-25 59 13 15 73 15: Monopolar Electrosurgical Units
23-25 59 13 15 73 17: Unblended Mobile Electrosurgical Units
23-25 59 13 15 73: Electrosurgical Units
23-25 59 13 15: Surgical Equipment
23-25 59 13 17 11: Surgical Operating Room Lighting Fixtures
23-25 59 13 17: Surgical Lighting Fixtures
23-25 59 13 19 11: Surgical Basin Sets
23-25 59 13 19 13: Surgical Bone Cement Mixing Equipment
23-25 59 13 19 15: Surgical Suction Canisters
23-25 59 13 19 17: Surgical Glove Drying Or Powdering Equipment
23-25 59 13 19 19: Surgical Fluid Decanting Devices
23-25 59 13 19: Surgical Support Products
23-25 59 13: Surgical Equipment
23-25 59 15 11: Surgical Prefabricated Service Columns
23-25 59 15: Surgical Prefabricated Structures
23-25 61 00: Veterinary and Animal Products
23-25 61 11 11 11: Veterinary Operating Tables
23-25 61 11 11 13: Postmortem Animal Dissection Tables
23-25 61 11 11 15: Necropsy Tables
23-25 61 11 11 17: Veterinary Surgical Tables
23-25 61 11 11: Veterinary Tables
23-25 61 11 13 11: Animal Cage Washing Sinks
23-25 61 11 13: Veterinary Sinks
23-25 61 11 15: Veterinary Storage Chests
23-25 61 11: Veterinary and Animal Furnishings
23-25 61 13 11 10: Cage Washers
23-25 61 13 11 11: Small Animal Laboratory Cages
23-25 61 13 11 13: Large Animal Laboratory Cages
23-25 61 13 11 15 11: Intensive Care Large Animal Mobile Kennels
23-25 61 13 11 15: Large Animal Mobile Kennels
23-25 61 13 11 17 11: Intensive Care Small Animal Mobile Kennels
23-25 61 13 11 17: Small Animal Mobile Kennels
23-25 61 13 11 19: Aquaria Equipment
23-25 61 13 11 21: Animal Catching Devices
23-25 61 13 11 23: Fish Aeration Systems
23-25 61 13 11: Animal Containment Products
23-25 61 13: Veterinary and Animal Equipment
23-25 61 15 11: Veterinary Blood Pressure Testers
23-25 61 15 13: Veterinary Kymograph Testers
23-25 61 15 15: Veterinary Pyrogenic Testers
23-25 61 15 17: Veterinary Stereotoxic Equipment
23-25 61 15 19: Veterinary Electrocardiographs ECG
23-25 61 15: Veterinary Equipment
23-25 61 17: Veterinary and Animal Prefabricated Structures
23-25 63 00: X Ray and Imagery Products
23-25 63 11 11 11: Film Processing Sinks
23-25 63 11 11 13 11: Lead Lined With Decay Storage Sinks
23-25 63 11 11 13: Lead Lined Sinks
23-25 63 11 11: X Ray and Imagery Sinks
23-25 63 11 13 11: X Ray Protective Screens
23-25 63 11 13 13: Radiofrequency Proective Screens
23-25 63 11 13 15: Radiological Shielding Apron Racks
23-25 63 11 13 17: Portable Radioactive Materials Containers
23-25 63 11 13 19: Radiological Shielding Freestanding Screens
23-25 63 11 13 21: Radiological Shielding Wall
23-25 63 11 13 23: Radiological Shielding Ceiling Panels
23-25 63 11 13 25: Radiological Shielding Floor Installed Panels
23-25 63 11 13: X Ray and Imagery Protective Barriers
23-25 63 11 15 11: Lead Lined Storage Cabinets
23-25 63 11 15 13: Photographic Slides Storage Cabinets
23-25 63 11 15: X Ray and Imagery Storage Units
23-25 63 11: X Ray and Imagery Furnishings
23-25 63 13 11 11: Radium Transport Carts
23-25 63 13 11: X Ray and Imagery Carts
23-25 63 13 13 11: Computed Tomography CT Complete Stationary Units
23-25 63 13 13 13: Computed Tomography CT Mobile Units
23-25 63 13 13 15: Computed Tomography CT Van Units
23-25 63 13 13 17: Computed Tomography CT Consoles
23-25 63 13 13 19: Computed Tomography CT Power Conditioners
23-25 63 13 13 21: Computed Tomography CT Tables
23-25 63 13 13 23: Computed Tomography CT Chairs
23-25 63 13 13 25: Computed Tomography CAT Complete Stationary Units
23-25 63 13 13 27: Computed Tomography CAT Mobile Units
23-25 63 13 13 29: Computed Tomography CAT Transportable Units
23-25 63 13 13 31: Computed Tomography CAT Van Units
23-25 63 13 13 33: Computed Tomography CAT Consoles
23-25 63 13 13 35: Computed Tomography CAT Power Conditioners
23-25 63 13 13 37: Computed Tomography CAT Tables
23-25 63 13 13 39: Computed Tomography CAT Chairs
23-25 63 13 13 41 11: Body Computerized Tomography Phantoms
23-25 63 13 13 41 13: Head Computerized Tomography Phantoms
23-25 63 13 13 41 15: Performance Computerized Tomography Phantoms
23-25 63 13 13 41: Computerized Tomography Phantoms
23-25 63 13 13 43: Computed Tomography CT Radiotherapy Simulators
23-25 63 13 13 45: Computed Tomography CAT Radiotherapy Simulators
23-25 63 13 13: Computed Tomography CT and CAT Products
23-25 63 13 15 11: Medical Magnetic Resonance Imaging Complete Stationary Unit Installation
23-25 63 13 15 13: Medical Magnetic Resonance Imaging Mobile Units
23-25 63 13 15 15: Medical Magnetic Resonance Imaging Transportable Units
23-25 63 13 15 17: Medical Magnetic Resonance Imaging Van Units
23-25 63 13 15 19: Medical Magnetic Resonance Imaging Monitors
23-25 63 13 15 21: Medical Magnetic Resonance Imaging Scanners
23-25 63 13 15 23: Medical Magnetic Resonance Imaging Tables
23-25 63 13 15: Magnetic Resonance Imaging Products
23-25 63 13 17 11: Cardiac Ultrasound Units
23-25 63 13 17 13: Cardiac Doppler Units
23-25 63 13 17 15: Cardiac Echo Units
23-25 63 13 17 17: Cardioscopes
23-25 63 13 17 19: Fetal Ultrasound Units
23-25 63 13 17 21: Fetal Echo Units
23-25 63 13 17 23: Gynecological Ultrasound Units
23-25 63 13 17 25: Gynecological Echo Units
23-25 63 13 17 27: Mammographic Ultrasound Units
23-25 63 13 17 29: Mammographic Echo Units
23-25 63 13 17 31: Medical Ultrasound Bone Densitometers
23-25 63 13 17 33: Medical Ultrasound Or Doppler Or Echo Monitors
23-25 63 13 17 35: Medical Ultrasound Or Doppler Or Echo Printers
23-25 63 13 17 37: Medical Ultrasound Transducers
23-25 63 13 17 39: Medical Doppler Transducers
23-25 63 13 17 41: Medical Echo Transducers
23-25 63 13 17 43: Medical General Use Ultrasound Units
23-25 63 13 17 45: Medical General Use Doppler Units
23-25 63 13 17 47: Medical General Use Pulse Echo Units
23-25 63 13 17 49: Medical General Use Echography Units
23-25 63 13 17 51: Thesiometers
23-25 63 13 17 53: Vaginal Ultrasound Or Echo Probes
23-25 63 13 17 55: Vascular Ultrasound Units
23-25 63 13 17 57: Medical Ultrasound Ophthalmic Scanners
23-25 63 13 17: Ultrasound Doppler And Echo Imaging Products
23-25 63 13 19 11: Chest X Ray Equipment
23-25 63 13 19 13: Mammography X Ray Equipment
23-25 63 13 19 15: Medical C Arm X Ray Units
23-25 63 13 19 17: Medical Cine Fluoroscopy Equipment
23-25 63 13 19 19: Medical Radiology And Fluoroscopy RF Equipment
23-25 63 13 19 21: Medical Radioisotope Scanners
23-25 63 13 19 23: Medical X Ray Buckys
23-25 63 13 19 25: Medical X Ray Quality Assurance Calibration Devices
23-25 63 13 19 27: Medical X Ray Tables
23-25 63 13 19 29: Medical X Ray Stands
23-25 63 13 19 31: Medical X Ray Chairs
23-25 63 13 19 33: Medical X Ray Cabinets
23-25 63 13 19 35: Medical X Ray Tomography Units
23-25 63 13 19 37: Medical Diagnostic Use X Ray Units
23-25 63 13 19 39: Medical Xeroradiography Units
23-25 63 13 19 41: X Ray Bone Densitometers
23-25 63 13 19 43: Medical X Ray Intensifying Screens
23-25 63 13 19 45: Medical X Ray Water Coolers
23-25 63 13 19 47: Medical Imaging Procedure Trays
23-25 63 13 19 49: Medical X Ray Film Hot Spot Lights
23-25 63 13 19 51: Medical X Ray Film Large Rack Viewing Systems
23-25 63 13 19 53: Medical X Ray Film View Boxes
23-25 63 13 19 55: Medical X Ray Film Illuminator Windows
23-25 63 13 19 57: Medical X Ray Film Illuminator Screens
23-25 63 13 19 59: Medical X Ray Film Stereoscopes
23-25 63 13 19: X Ray Products
23-25 63 13 21 11: Medical General Use Gamma Cameras
23-25 63 13 21 13: Lymphatic Mapping Navigator Equipment
23-25 63 13 21 15: Lymphatic Mapping Probes
23-25 63 13 21 17: Lymphatic Mapping Collimators
23-25 63 13 21: Gamma Cameras Products
23-25 63 13 23 11: Radiosurgical Gamma Knife Collimators
23-25 63 13 23 13: Radiosurgical Gamma Knife Units
23-25 63 13 23 15: Radiosurgical Gamma Scintillators
23-25 63 13 23: Gamma Radiation Therapy Products
23-25 63 13 25 11: Medical Linear Accelerator Intensity Modulated Radiation Therapy IMRT Two Dimensional Units
23-25 63 13 25 13: Medical Linear Accelerator Intensity Modulated Radiation Therapy IMRT Three Dimensional Units
23-25 63 13 25 15: Medical Linear Accelerator Intensity Modulated Radiation Therapy IMRT Collimators
23-25 63 13 25 17: Dual Energy Linear Accelerator
23-25 63 13 25: Linear Accelerator Intensity Modulated Radiation Therapy Units
23-25 63 13 27 11: Medical Positron Emission Tomography PET Units
23-25 63 13 27: Medical Positron Emission Tomography Units
23-25 63 13 29 11: Medical Single Photon Emission Computed Tomography SPECT Units
23-25 63 13 29: Medical Single Photon Emission Computed Tomography Units
23-25 63 13 31 11: Radiotherapy Teletherapy Cobalt 60 Equipment
23-25 63 13 31 13: Radiotherapy Teletherapy Linear Accelerators
23-25 63 13 31 15: Radiotherapy Teletherapy Orthovoltage X Ray Machines
23-25 63 13 31 17: Radiotherapy Teletherapy Superficial X Ray Machines
23-25 63 13 31 19 11: Radiotherapy Beam Block Cutters
23-25 63 13 31 19 13: Radiotherapy Compensator Cutters
23-25 63 13 31 19: Radiotherapy Cutters
23-25 63 13 31: Radiotherapy Teletherapy Products
23-25 63 13 33 11: Computerized Tomography Radiographic Fluoroscopic Units
23-25 63 13 33 13: Digital Angio Biplane Radiographic Fluoroscopic Units
23-25 63 13 33 15: Digital Cardiac Radiographic Fluoroscopic Units
23-25 63 13 33 17: Digital Chest Radiographic Fluoroscopic Units
23-25 63 13 33 19: Mammographic Radiographic Fluoroscopic Units
23-25 63 13 33 21: Non Tilt Table Radiographic Units
23-25 63 13 33 23 11: Remote Table Radiographic Fluoroscopic Units
23-25 63 13 33 23: Table Radiographic Fluoroscopic Units
23-25 63 13 33 25 11: Computerized Tomography Urologic Radiographic Fluoroscopic Units
23-25 63 13 33 25: Urologic Radiographic Fluoroscopic Units
23-25 63 13 33: Radiographic Fluoroscopic Units
23-25 63 13 35 11: Radiation Dosimeters
23-25 63 13 35 13: Radiation Badges
23-25 63 13 35 15: Radiation Detectors
23-25 63 13 35: Radiation Detection Or Monitoring Products
23-25 63 13: X Ray and Imagery Equipment
23-25 63 15 11: Radiological Shielding Chambers
23-25 63 15 13: Radiological Shielding Rooms
23-25 63 15 15: Radiological Shielding Safes
23-25 63 15: X Ray and Imagery Prefabricated Structures
23-25 63 17 11: Computer Assisted Cardiology Management System
23-25 63 17 13: Nuclear Medicine Clinical Computers
23-25 63 17 15: DIN PACS Computer System
23-25 63 17 17: Holter Monitor Analysis Computer System
23-25 63 17 19: Mean Cell Volume Computers
23-25 63 17 21: Radiation Therapy Treatment Planning Computers
23-25 63 17: Specialized Medical Computer Equipment
23-25 65 00: Biological Protection and Preservation Products
23-25 65 11 11: Biological Safety Class I Cabinets
23-25 65 11 13: Biological Safety Class II Cabinets
23-25 65 11 15: Biological Safety Class III Cabinets
23-25 65 11 17: Cryogenic Freezers
23-25 65 11 19: Biological Freezers
23-25 65 11 21: Biological Refrigerators
23-25 65 11: Biological Safety Cabinets
23-25 65 13 11: Biological Safety Class I Cabinet Bases
23-25 65 13 13: Biological Safety Class II Cabinet Bases
23-25 65 13 15: Biological Safety Class III Cabinet Bases
23-25 65 13: Cabinet Bases
23-25 67 00: Hazardous Materials Products
23-25 67 11 11: Acid Storage Cabinets
23-25 67 11 13: Flammable Storage Cabinets
23-25 67 11: Hazardous Materials Cabinets
23-25 67 13 11: Flammable Material Storage Refrigerators
23-25 67 13 13: Flammable Material Storage Freezers
23-25 67 13 15: Flammable Material Storage Refrigerator Freezers
23-25 67 13 17: Explosion Proof Refrigerators
23-25 67 13 19: Explosion Proof Refrigerator Freezers
23-25 67 13: Hazardous Materials Refrigerators and Freezers
23-25 69 00: Laboratory and Scientific Products
23-25 69 11 11 11: Microscope Tables
23-25 69 11 11: Laboratory Tables
23-25 69 11 13: Laboratory Seating
23-25 69 11 15 11 11: Horizontal Laminar Flow Bench Fume hoods
23-25 69 11 15 11: Bench Fume hoods
23-25 69 11 15 13 11: Horizontal Laminar Flow Free Standing Fume hoods
23-25 69 11 15 13 13: Explosion Proof Floor Standing Fume hoods
23-25 69 11 15 13 15: Perchloric Floor Standing Fume Hoods
23-25 69 11 15 13: Floor Standing Fume hoods
23-25 69 11 15 15: Histopathology Staining Fume Hoods
23-25 69 11 15 17: Horizontal Laminar Flow Fume Hoods
23-25 69 11 15: Laboratory Fume hoods
23-25 69 11: Laboratory Furnishings
23-25 69 13 11 11: Acoustic Microscopes
23-25 69 13 11 13 11: Phase Contrast Binocular Microscopes
23-25 69 13 11 13 13: Binocular Light Compound Microscopes
23-25 69 13 11 13: Binocular Microscopes
23-25 69 13 11 15: Bore scope Inspection Equipment
23-25 69 13 11 17: Combination Electron And Light Microscopes
23-25 69 13 11 19: Dark field Microscopes
23-25 69 13 11 21: Digital Image Varityping Microscopes
23-25 69 13 11 23: Dissecting Light Microscopes
23-25 69 13 11 25: Electron Microscopes
23-25 69 13 11 27: Fluorescence Microscopes
23-25 69 13 11 29: Fluorescent Microscopes
23-25 69 13 11 31: Inverted Microscopes
23-25 69 13 11 33: Ion Microscopes
23-25 69 13 11 35: Laser Scanning Microscopes
23-25 69 13 11 37: Metallurgical Microscopes
23-25 69 13 11 39: Monocular Microscopes
23-25 69 13 11 41: Operating Microscopes
23-25 69 13 11 43: Photographic Fluorescent Microscopes
23-25 69 13 11 45: Photographic Microscopes
23-25 69 13 11 47: Polarizing Microscopes
23-25 69 13 11 49: Projection Microscopes
23-25 69 13 11 51: Scanning Electron Microscopes
23-25 69 13 11 53: Scanning Light Microscopes
23-25 69 13 11 55: Scanning Probe Microscopes
23-25 69 13 11 57: Spinning Disk Microscopes
23-25 69 13 11 59: Stereo Microscopes
23-25 69 13 11 61: Tissue Culture Inverted Microscopes
23-25 69 13 11 63: Transmission Electron Microscopes
23-25 69 13 11 65: Trinocular Microscopes
23-25 69 13 11 67: Wide Field Microscopes
23-25 69 13 11: Microscopes
23-25 69 13 13 11: Telescopes
23-25 69 13 13 13: Binoculars
23-25 69 13 13 15: Videoscopes
23-25 69 13 13 17: Fiberscopes
23-25 69 13 13: Optical Equipment
23-25 69 13 15 11: French Pressure Cells
23-25 69 13 15 13: Homogenizers
23-25 69 13 15 15: Laboratory Blenders
23-25 69 13 15 17: Laboratory Crushers
23-25 69 13 15 19: Laboratory Disintegrators
23-25 69 13 15 21: Laboratory Emulsifiers
23-25 69 13 15 23: Laboratory Mills
23-25 69 13 15 25: Laboratory Presses
23-25 69 13 15 27: Laboratory Pulverizers
23-25 69 13 15 29: Laboratory Tissue Grinders
23-25 69 13 15 31: Liquid Measuring Cans
23-25 69 13 15 33: Mortars
23-25 69 13 15 35: Pestles
23-25 69 13 15: Laboratory Disruption Equipment
23-25 69 13 17 11: Laboratory Dry Baths
23-25 69 13 17 13: Bunsen Burner
23-25 69 13 17 15: Laboratory Hotplates
23-25 69 13 17 17: Laboratory Incinerators
23-25 69 13 17 19: Laboratory Infrared Dryers
23-25 69 13 17 21: Laboratory Spirit Burners
23-25 69 13 17 23: Laboratory Temperature Cycling Chambers
23-25 69 13 17 25: Laboratory Thermal Cyclers
23-25 69 13 17 27: Laboratory Warming Cabinets
23-25 69 13 17 29: Stirring Hotplates
23-25 69 13 17: Laboratory Heating Drying Equipment
23-25 69 13 19 11: Tissue Embedding Stations
23-25 69 13 19 13: Embedding Molds
23-25 69 13 19 15: Embedding Capsules
23-25 69 13 19 17: Embedding Compounds
23-25 69 13 19 19: Histological Staining Units
23-25 69 13 19 21 11: Automatic Tissue Processors
23-25 69 13 19 21 13: Electron Microscopy Tissue Processors
23-25 69 13 19 21 15: Vacuum Tissue Processors
23-25 69 13 19 21: Tissue Processors
23-25 69 13 19 23: Tissue Culture Units
23-25 69 13 19 25: Ultrasonic Tissue Disintegrators
23-25 69 13 19 27 11: Tilt Rotary Microtomes
23-25 69 13 19 27 13: Refrigerated Tilt Rotary Microtomes
23-25 69 13 19 27: Microtomes
23-25 69 13 19 29: Slide Warmers
23-25 69 13 19 31: Slide Dryers
23-25 69 13 19 33: Slide Stainers
23-25 69 13 19: Histology Equipment
23-25 69 13 21 11: Liquid Nitrogen Dewars
23-25 69 13 21 13: Ultra Cold Upright Cabinets
23-25 69 13 21 15: Ultra Cold Freezers
23-25 69 13 21 17: Ultralow Upright Cabinets
23-25 69 13 21 19: Ultralow Freezers
23-25 69 13 21 21: Ultra Cold Chest Freezers
23-25 69 13 21 23: Ultralow Chest Freezers
23-25 69 13 21 25: Liquid Nitrogen Freezers
23-25 69 13 21 27: Laboratory Cold Water Circulators
23-25 69 13 21 29: Chromatography Refrigerators
23-25 69 13 21 31: Laboratory Plate Freezers
23-25 69 13 21 33: Laboratory Cold Traps
23-25 69 13 21: Laboratory Cooling Equipment
23-25 69 13 23 11: Benchtop Centrifuges
23-25 69 13 23 13: Centrifuge Buckets
23-25 69 13 23 15: Centrifuge Rotors
23-25 69 13 23 17: Cytology Centrifuges
23-25 69 13 23 19: Floor Centrifuges
23-25 69 13 23 21: Microcentrifuges
23-25 69 13 23 23: Microhematocrit Centrifuges
23-25 69 13 23 25: Refrigerated Benchtop Centrifuges
23-25 69 13 23 27: Refrigerated Floor Centrifuges
23-25 69 13 23 29: Refrigerated Microcentrifuges
23-25 69 13 23 31 11: Multiple Speed Serological Centrifuges
23-25 69 13 23 31: Serological Centrifuges
23-25 69 13 23 33: Tabletop Centrifuges
23-25 69 13 23 35: Ultracentrifuges
23-25 69 13 23 37: Vacuum Centrifuges
23-25 69 13 23: Centrifuges
23-25 69 13 25 11: CO2 Incubators
23-25 69 13 25 13: Cooled Biological Oxygen Demand BOD Incubators
23-25 69 13 25 15: Dry Wall Dual Chamber Carbon Dioxide Incubators
23-25 69 13 25 17: Dry Wall Dual Chamber Carbon Dioxide Incubators With Humidity Control
23-25 69 13 25 19: Dry Wall Dual Chamber Three Gas Incubators
23-25 69 13 25 21: Dry Wall Dual Chamber Three Gas Incubators With Humidity Control
23-25 69 13 25 23: Dry Wall Single Chamber Carbon Dioxide Incubators
23-25 69 13 25 25: Dry Wall Single Chamber Carbon Dioxide Incubators With Humidity Control
23-25 69 13 25 27: Dry Wall Single Chamber Three Gas Incubators
23-25 69 13 25 29: Dry Wall Single Chamber Three Gas Incubators With Humidity Control
23-25 69 13 25 31: Forced Air General Purpose Incubators
23-25 69 13 25 33: Gravity Convection General Purpose Incubators
23-25 69 13 25 35: Mechanical Convection General Purpose Incubators
23-25 69 13 25 37: Multipurpose Incubators
23-25 69 13 25 39: Plate Incubators
23-25 69 13 25 41: Refrigerated Incubators
23-25 69 13 25 43: Shaking Incubators
23-25 69 13 25 45: Water Jacketed Dual Chamber Carbon Dioxide Incubators
23-25 69 13 25 47: Water Jacketed Dual Chamber Carbon Dioxide Incubators With Humidity Control
23-25 69 13 25 49: Water Jacketed Dual Chamber Three Gas Incubators
23-25 69 13 25 51: Water Jacketed Dual Chamber Three Gas Incubators With Humidity Control
23-25 69 13 25 53: Water Jacketed Single Chamber Carbon Dioxide Incubators
23-25 69 13 25 55: Water Jacketed Single Chamber Carbon Dioxide Incubators With Humidity Control
23-25 69 13 25 57: Water Jacketed Single Chamber Three Gas Incubators
23-25 69 13 25 59: Water Jacketed Single Chamber Three Gas Incubators With Humidity Control
23-25 69 13 25: Incubators
23-25 69 13 27 11: Laboratory Ageing Ovens
23-25 69 13 27 13: Laboratory Cleanroom Ovens
23-25 69 13 27 15: Laboratory Drying Cabinets
23-25 69 13 27 17: Laboratory Drying Ovens
23-25 69 13 27 19: Laboratory Gravity Convection Ovens
23-25 69 13 27 21: Laboratory Induction Dryers
23-25 69 13 27 23: Laboratory Mechanical Convection Ovens
23-25 69 13 27 25: Laboratory Vacuum Ovens
23-25 69 13 27: Laboratory Ovens
23-25 69 13 29 11: Laboratory Water Distillers
23-25 69 13 29: Laboratory Distillers
23-25 69 13: Laboratory And Scientific Equipment
23-27 00 00: General Facility Services Products
23-27 11 00: General Instruments and Controls
23-27 11 11 11: Temperature Alarm Modules
23-27 11 11 13: Temperature Control Modules
23-27 11 11 15 11: Digital Temperature Controllers
23-27 11 11 15 13: Electric Temperature Controllers
23-27 11 11 15 15: Pneumatic Hating Controllers
23-27 11 11 15 17: Hydraulic Temperature Controllers
23-27 11 11 15: Temperature Controllers
23-27 11 11 17 11: Thermocouple Detectors
23-27 11 11 17 13: RTD Detectors
23-27 11 11 17: Temperature Detectors
23-27 11 11 19: Temperature Indicators
23-27 11 11 21: Temperature Recorders
23-27 11 11 23 11: Thermocouple Probes
23-27 11 11 23: Temperature Sensors
23-27 11 11: Temperature Measuring Instrument And Controls
23-27 11 13 11: Pressure Alarm Modules
23-27 11 13 13: Pressure Control Modules
23-27 11 13 15 11: Digital Pressure Controllers
23-27 11 13 15 13: Electric Pressure Controllers
23-27 11 13 15 15: Pneumatic Hating Controllers
23-27 11 13 15 17: Hydraulic Pressure Controllers
23-27 11 13 15: Pressure Controllers
23-27 11 13 17: Pressure Detectors
23-27 11 13 19: Pressure Indicators
23-27 11 13 21: Pressure Recorders
23-27 11 13 23: Pressure Sensors
23-27 11 13 25: Differential Pressure Alarm Modules
23-27 11 13 27: Differential Pressure Control Modules
23-27 11 13 29 11: Digital Differential Pressure Controllers
23-27 11 13 29 13: Electric Differential Pressure Controllers
23-27 11 13 29 15: Pneumatic Hating Controllers
23-27 11 13 29 17: Hydraulic Differential Pressure Controllers
23-27 11 13 29: Differential Pressure Controllers
23-27 11 13 31: Differential Pressure Detectors
23-27 11 13 33: Differential Pressure Indicators
23-27 11 13 35: Differential Pressure Recorders
23-27 11 13 37: Differential Pressure Sensors
23-27 11 13: Pressure Measuring Instrument And Controls
23-27 11 15 11: Flow Alarm Modules
23-27 11 15 13: Flow Control Modules
23-27 11 15 15 11: Digital Flow Controllers
23-27 11 15 15 13: Electric Flow Controllers
23-27 11 15 15 15: Pneumatic Hating Controllers
23-27 11 15 15 17: Hydraulic Flow Controllers
23-27 11 15 15: Flow Controllers
23-27 11 15 17: Flow Detectors
23-27 11 15 19: Flow Indicators
23-27 11 15 21: Flow Recorders
23-27 11 15 23: Flow Sensors
23-27 11 15: Flow Measuring Instrument And Controls
23-27 11 17 11: Humidity Concentration Measuring Instruments
23-27 11 17 13: Carbon Dioxide (CO²) Concentration Measuring Instruments
23-27 11 17 15: Ozone Concentration Measuring Instruments
23-27 11 17 17: Other Gas Concentration Measuring Instruments
23-27 11 17: Concentration Measuring Instrument And Controls
23-27 11 19 11: Heat Detectors
23-27 11 19 13 11: Digital Heating Controllers
23-27 11 19 13 13: Electric Heating Controllers
23-27 11 19 13 15: Pneumatic Hating Controllers
23-27 11 19 13 17: Hydraulic Heating Controllers
23-27 11 19 13: Heating Controllers
23-27 11 19 15: Heating Programmers
23-27 11 19 17: Heating Optimizers
23-27 11 19: Heat Measuring Instrument And Controls
23-27 11 21 11: Level Alarm Modules
23-27 11 21 13: Level Control Modules
23-27 11 21 15 11: Digital Level Controllers
23-27 11 21 15 13: Electric Level Controllers
23-27 11 21 15 15: Pneumatic Hating Controllers
23-27 11 21 15 17: Hydraulic Level Controllers
23-27 11 21 15: Level Controllers
23-27 11 21 17: Level Detectors
23-27 11 21 19 11: Level Gage Glasses
23-27 11 21 19 13: Level Bull's Eyes
23-27 11 21 19: Level Indicators
23-27 11 21 21: Level Recorders
23-27 11 21 23: Level Sensors
23-27 11 21: Level Measuring Instrument And Controls
23-27 11 23 11: Weight Alarm Modules
23-27 11 23 13: Weight Control Modules
23-27 11 23 15: Weight Detectors
23-27 11 23 17: Weight Indicators
23-27 11 23 19: Weight Recorders
23-27 11 23 21: Weight Sensors
23-27 11 23: Weighing Instrument And Controls
23-27 11 25 11: Metal Detectors
23-27 11 25: Metal Concentration Instrument And Controls
23-27 11 27 11: Gas Alarm Modules
23-27 11 27 13: Gas Control Modules
23-27 11 27 15 11: Digital Gas Controllers
23-27 11 27 15 13: Electric Gas Controllers
23-27 11 27 15 15: Pneumatic Hating Controllers
23-27 11 27 15 17: Hydraulic Gas Controllers
23-27 11 27 15: Gas Controllers
23-27 11 27 17 11: Air Pollution Detectors
23-27 11 27 17 13: Radon Detectors
23-27 11 27 17 15: Carbon Dioxide Detectors
23-27 11 27 17 17: Hydrogen Detectors
23-27 11 27 17 19: Oxygen Detectors
23-27 11 27 17 21: Halon Detectors
23-27 11 27 17: Gas Detectors
23-27 11 27 19: Gas Indicators
23-27 11 27 21: Gas Analyzers
23-27 11 27: Gas Instrument And Controls
23-27 11 29 11: Photoelectric Cells
23-27 11 29 13: Infrared Control Modules
23-27 11 29 15 11: Digital Infrared Controllers
23-27 11 29 15 13: Electric Infrared Controllers
23-27 11 29 15 15: Pneumatic Hating Controllers
23-27 11 29 15 17: Hydraulic Infrared Controllers
23-27 11 29 15: Infrared Controllers
23-27 11 29: Infrared Instrument And Controls
23-27 13 00: Control and Monitoring Boards Panels
23-27 13 11: Internal Climate Monitoring and Control Panel
23-27 13 13 11: Building Automated Control Panels
23-27 13 13 13: Building Automated Systems
23-27 13 13 15: Building Monitoring Control Panels
23-27 13 13: Building Control Systems
23-27 13 15 11: Gaseous Waste Monitoring and Control Panels
23-27 13 15: Process Control Panels
23-27 15 00: Building Automation and Control
23-27 15 11: Building Clock Controls
23-27 15 13: Building Door Controls
23-27 15 15: Elevator Monitoring and Controls
23-27 15 17: Energy Monitoring and Controls
23-27 15 19: Building Environmental Controls
23-27 15 21 11: Building Lighting Control Panel
23-27 15 21 13: Lighting Relay Control Panel
23-27 15 21: Building Lighting Controls
23-27 15 23 11: HVAC Main Control Panels
23-27 15 23 13: HVAC Local Control Panels
23-27 15 23 15: HVAC Control Clocks
23-27 15 23: HVAC Controls
23-27 15 25: Equipment Control Panels
23-27 17 00: Pumps
23-27 17 11: Axial Split Pumps
23-27 17 13: Centrifugal Pumps
23-27 17 15: Diaphragm Pumps
23-27 17 17: Duplex Pumps
23-27 17 19: Gear Pumps
23-27 17 21: Liquid Ring Pumps
23-27 17 23 11: Combined Macerator Pumps
23-27 17 23: Macerator Pumps
23-27 17 25: Progressive Cavity Pumps
23-27 17 27: Ram Pumps
23-27 17 29: Reciprocating Pumps
23-27 17 31 11: Rotary Cam Pumps
23-27 17 31 13: Rotary Lobe Pumps
23-27 17 31 15: Rotary Screw Pumps
23-27 17 31 17: Rotary Vane Pumps
23-27 17 31: Rotary Pumps
23-27 17 33: Rotating Piston Pumps
23-27 17 35 11: Submersible Sewage Ejectors
23-27 17 35: Sewage Ejectors
23-27 17 37: Simplex Pumps
23-27 17 39: Sliding Vane Pumps
23-27 17 41: Turbine Pumps
23-27 17 43: Worm Gear Pumps
23-27 17 45: Pump Components
23-27 19 00: Engines
23-27 19 11: Reciprocating Engines
23-27 19 13: Rotary Engines
23-27 19 15: Turbine Engines
23-27 21 00: Compressors
23-27 21 11: Axial Flow Compressors
23-27 21 13: Centrifugal Compressors
23-27 21 15 11: Diaphragm Reciprocating Compressors
23-27 21 15 13: Double Acting Reciprocating Compressors
23-27 21 15 15: Single Acting Reciprocating Compressors
23-27 21 15: Reciprocating Compressors
23-27 21 17 11: Rotary Liquid Ring Compressors
23-27 21 17 13: Rotary Lobe Compressors
23-27 21 17 15: Rotary Screw Compressors
23-27 21 17 17: Rotary Scroll Compressors
23-27 21 17 19: Rotary Vane Compressors
23-27 21 17: Rotary Compressors
23-27 23 00: Heat Exchangers
23-27 23 11: Heat Exchanger Economizers
23-27 23 13 11: Plate and Frame Regenerative Heat Exchangers
23-27 23 13: Plate and Frame Heat Exchangers
23-27 23 15 11: Shell and Tube Regenerative Heat Exchangers
23-27 23 15: Shell and Tube Heat Exchangers
23-27 23 17: Tube and Fin Heat Exchangers
23-27 23 19 11: Heat Exchangers for Ventilation Air
23-27 23 19: Spiral Heat Exchangers
23-27 23 21: Adiabatic Wheel Heat Exchangers
23-27 23 23 11: Straight Fin Plate and Fin Heat Exchangers
23-27 23 23 13: Offset Fin Plate and Fin Heat Exchangers
23-27 23 23 15: Wavy Fin Plate and Fin Heat Exchangers
23-27 23 23: Plate and Fin Heat Exchangers
23-27 23 25: Fluid Heat Exchangers
23-27 25 00: Heaters for Supplied Liquids
23-27 25 11: Liquid Electric Heaters
23-27 25 13: Liquid Gas Heaters
23-27 25 15: Liquid Steam Heaters
23-27 25 17 11: Fuel Oil Pre Heaters
23-27 25 17: Liquid Fuel Oil Heaters
23-27 27 00: Pressure Reducing Stations
23-27 27 11: Multiple Stage Pressure Reducing Stations
23-27 27 13: Single Stage Pressure Reducing Stations
23-27 29 00: Tanks and Storage Structures
23-27 29 11: Reservoirs
23-27 29 13 11: Tank Support Structures
23-27 29 13 13: Tank Foundation Slabs
23-27 29 13: Tank Foundations
23-27 29 15 11: Cryogenic Tanks
23-27 29 15 13 11: Steam Flash Tanks
23-27 29 15 13: Flash Tanks
23-27 29 15 15: Septic Tanks
23-27 29 15 17: Siphon Tanks
23-27 29 15: Specialized Tanks
23-27 29 17 11: Water Towers
23-27 29 17 13: Silos
23-27 29 17 15: Storage Bunkers
23-27 29 17: Storage Constructions
23-27 29 19 11 11: Multiple Walled Pressure Tanks
23-27 29 19 11 13: Multiple Walled Vacuum Tanks
23-27 29 19 11 15: Multiple Walled Vented Tanks
23-27 29 19 11: Multiple Wall Tanks
23-27 29 19 13 11: Single Walled Pressure Tanks
23-27 29 19 13 13: Single Walled Vacuum Tanks
23-27 29 19 13 15: Single Walled Vented Tanks
23-27 29 19 13: Single Walled Tanks
23-27 29 19: Tanks
23-27 29 21 11 11: Aboveground Primary Tank Containments
23-27 29 21 11 13: Aboveground Secondary Tank Containments
23-27 29 21 11 15: Aboveground Tertiary Tank Containments
23-27 29 21 11: Aboveground Tank Containments
23-27 29 21 13 11: Underground Primary Tank Containments
23-27 29 21 13 13: Underground Secondary Tank Containments
23-27 29 21 13 15: Underground Tertiary Tank Containments
23-27 29 21 13: Underground Tank Containments
23-27 29 21: Tank Containments
23-27 29 23 11: Tank Bladders
23-27 29 23 13: Rubber Tank Linings
23-27 29 23: Tank Linings
23-27 29 25 11: Overflow Regulators
23-27 29 25 13: Fill and Valve Caps
23-27 29 25 15: Tank Vents
23-27 29 25: Tank Components
23-27 31 00: Valves
23-27 31 11: Backflow Preventors
23-27 31 13 11: Gate Balancing Valves
23-27 31 13 13: Butterfly Balancing Valves
23-27 31 13 15: Plug Balancing Valves
23-27 31 13 17: Globe Balancing Valves
23-27 31 13 19: Check Balancing Valves
23-27 31 13 21: Diaphragm Balancing Valves
23-27 31 13: Balancing Valves
23-27 31 15: Ball Valves
23-27 31 17 11: Lug Pattern Butterfly Valves
23-27 31 17 13: Wafer Pattern Butterfly Valves
23-27 31 17: Butterfly Valves
23-27 31 19 11: Ball Check Valves
23-27 31 19 13: Clapper CheckValves
23-27 31 19 15: Cone Type Check Valves
23-27 31 19 17: Demand Check Valves
23-27 31 19 19: Diaphragm Check Valves
23-27 31 19 21: Lift Check Valves
23-27 31 19 23: Spring Type Check Valves
23-27 31 19 25: Stop Check Valves
23-27 31 19 27: Swing Check Valves
23-27 31 19: Check Valves
23-27 31 21: Diaphragm Valves
23-27 31 23: Float Valves
23-27 31 25: Gate Valves
23-27 31 27: Globe Valves
23-27 31 29 11: Manual Mixing Valves
23-27 31 29 13: Pressure Balanced Controlled Mixing Valves
23-27 31 29 15: Thermostatically Controlled Mixing Valves
23-27 31 29: Mixing Valves
23-27 31 31: Needle Valves
23-27 31 33: Orifice Valves
23-27 31 35: Pinch Valves
23-27 31 37: Plug Drain Valves
23-27 31 39: Plug Valves
23-27 31 41: Poppet Valves
23-27 31 43: Post Indicator Valves
23-27 31 45 11: Electronic Actuated Preaction Valves
23-27 31 45 13: Water Seal Enabled Preaction Valves
23-27 31 45: Preaction Valves
23-27 31 47: Pressure Regulating Valves
23-27 31 49 11: Pressure Relief Valves
23-27 31 49 13: Pressure Temperature Relief Valves
23-27 31 49: Relief Valves
23-27 31 51: Rupture Disks
23-27 31 53 11: Pressure Safety Valves
23-27 31 53 13: Pressure Temperature Safety Valves
23-27 31 53: Safety Valves
23-27 31 55: Sentinel Valves
23-27 31 57: Slider Valves
23-27 31 59: Slush Valves
23-27 31 61: Thermostatic Expansion Valves
23-27 31 63: Valves Boxes
23-27 33 00: Valve Actuators
23-27 33 11 11: Solenoid Valve Actuators
23-27 33 11: Electrical Valve Actuators
23-27 33 13: Hydraulic Valve Actuators
23-27 33 15: Motor Operated Valve Actuators
23-27 33 17: Pneumatic Valve Actuators
23-27 35 00: Variable Speed Drives
23-27 35 11 11: Hydrodynamic Variable Speed Drives
23-27 35 11 13: Hydrostatic Variable Speed Drives
23-27 35 11 15: Hydroviscous Variable Speed Drives
23-27 35 11: Hydraulic Variable Speed Drives
23-27 35 13 11: Pulley Variable Pitch Drives
23-27 35 13 13: Traction Variable Pitch Drives
23-27 35 13: Variable Pitch Drives
23-27 35 15 11: Fluid Drive Transmissions
23-27 35 15 13: Gear Boxes
23-27 35 15: Transmission Devices
23-27 37 00: Liquid Traps
23-27 37 11: Grease Traps
23-27 37 13: Oil Traps
23-27 37 15 11: Disc Steam Traps
23-27 37 15 13: Float and Thermostatic Steam Traps
23-27 37 15 15: Float Steam Trap
23-27 37 15 17: Inverted Basket Steam Traps
23-27 37 15 19: Orifice Steam Traps
23-27 37 15: Steam Traps
23-27 39 00: Piping
23-27 39 11 11: Aboveground Double Walled Pipes
23-27 39 11 13: Underground Double Walled Pipes
23-27 39 11: Double Walled Pipes
23-27 39 13 11: Aboveground Single Walled Pipes
23-27 39 13 13: Underground Single Walled Pipes
23-27 39 13: Single Walled Pipes
23-27 41 00: Pipe Repair Equipment
23-27 41 11: Pipe Band It Kits
23-27 43 00: Pipe Fittings
23-27 43 11: Mechanical Pipe Fasteners
23-27 43 13: Mechanical Pipe Supports
23-27 43 15: Pipe Expansion Joints
23-27 43 17: Water Hammer Arrestors
23-27 43 19: Pipe Expansion Compensators
23-27 45 00: Pipe Flanges
23-27 45 11: Blind Pipe Flanges
23-27 45 13: Lap Joint Pipe Flanges
23-27 45 15: Orifice Pipe Flanges
23-27 45 17: Plate Pipe Flanges
23-27 45 19: Reducing Pipe Flanges
23-27 45 21: Slip On Pipe Flanges
23-27 45 23: Socket Weld Pipe Flanges
23-27 45 25: Spectacle Pipe Flanges
23-27 45 27: Threaded Pipe Flanges
23-27 45 29: Weldneck Pipe Flanges
23-27 47 00: Pipe Adapters
23-27 47 11: Female Pipe Adapters
23-27 47 13: Male Pipe Adapters
23-27 47 15: Terminal Pipe Adapters
23-27 47 17: Hi Low Converter Pipe Adapters
23-27 47 19: Twist To Lock Y Cord Pipe Adapters
23-27 47 21: Auto Converter Pipe Adapters
23-27 47 23: Conduit Box Pipe Adapters
23-27 47 25: Reduce Drive Pipe Adapters
23-27 47 27: Red Pipe Adapters
23-27 49 00: Pipe Couplings
23-27 49 11: Rigid Pipe Couplings
23-27 49 13 11: Coil Spring Pipe Couplings
23-27 49 13 13: Double Loop Pipe Couplings
23-27 49 13 15: Tire Pipe Couplings
23-27 49 13 17: Flexible Link Pipe Couplings
23-27 49 13 19: Multi Jaw Pipe Couplings
23-27 49 13 21: Helical Flex Pipe Couplings
23-27 49 13 23: Magnetic Pipe Couplings
23-27 49 13 25: Metal Bellows Pipe Couplings
23-27 49 13 27: Diaphragm Pipe Couplings
23-27 49 13 29: Roller Chain Pipe Couplings
23-27 49 13 31: Schmidt Pipe Couplings
23-27 49 13 33: Shear Pipe Couplings
23-27 49 13 35: Sliding Block Pipe Couplings
23-27 49 13 37: Steel Grid Pipe Couplings
23-27 49 13 39: Spider Pipe Couplings
23-27 49 13 41: Flexible Disc Pipe Couplings
23-27 49 13: Flexible Pipe Couplings
23-27 51 00: Pipe Elbows
23-27 51 11: 45 Degree Pipe Elbows
23-27 51 13: 90 Degree Pipe Elbows
23-27 51 15: Reducing Pipe Elbows
23-27 53 00: Pipe Caps
23-27 53 11: Threaded Pipe Caps
23-27 53 13: Tapered Pipe Caps
23-27 53 15: Anti-roll Pipe Caps
23-27 53 17: Knurled Pipe Caps
23-27 53 19: Slotted Head Pipe Caps
23-27 53 21: Retaining Ring Pipe Caps
23-27 53 23: Tear Tab Pipe Caps
23-27 53 25: Hanger Tip Pipe Caps
23-27 53 27: Pull Tab Pipe Caps
23-27 53 29: Vented Pipe Caps
23-27 55 00: Liquid Treatment Components
23-27 55 11 11: Water Filters
23-27 55 11: Liquid Filters
23-27 55 13: Liquid Sterilizers
23-27 55 15: Liquid Salinators
23-27 55 17: Liquid Chlorinators
23-27 55 19: Liquid Ionizers
23-27 55 21: Liquid Deionizers
23-27 55 23 11: Centrifugal Liquid Deaerators
23-27 55 23 13: Spray Type Liquid Deaerators
23-27 55 23 15: Tray Type Liquid Deaerators
23-27 55 23: Liquid Deaerators
23-27 55 25: Liquid Disinfecting Ultraviolet Lighting
23-27 55 27 11: Water Softeners
23-27 55 27: Liquid Softeners
23-27 55 29 11: Basket Strainers
23-27 55 29 13: Conical Strainers
23-27 55 29 15: Tee Strainers
23-27 55 29 17: Y Strainers
23-27 55 29 19: Reverse Osmosis Units
23-27 55 29 21: Solid Separators
23-27 55 29: Liquid Strainers
23-27 55 31 11: Liquid Chemical Feeders
23-27 55 31 13: Solid Chemical Feeders
23-27 55 31 15: Gas Chemical Feeders
23-27 55 31: Liquid Chemical Feeders
23-27 55 33 11: Water Treatment Package Units
23-27 55 33: Liquid Treatment Package Units
23-27 55 35 11: Centrifuge Liquid Separators
23-27 55 35 13: Demister Pad Liquid Separators
23-27 55 35 15: Electrical Cyclone Liquid Separators
23-27 55 35 17: Hydro Cyclone Liquid Separators
23-27 55 35 19: Mechanical Liquid Separators
23-27 55 35 21: Mist Eliminator Liquid Separators
23-27 55 35 23: Tangential Liquid Separators
23-27 55 35 25: Magnetic Electronic Water Treatment
23-27 55 35 27: Oil Water Curtain Separators
23-27 55 35: Liquid Separators
23-27 57 00: Gas Treatment Components
23-27 57 11: Vapor Traps
23-27 57 13 11: Extractors for Process Air
23-27 57 13: Extractors
23-27 57 15: Air Injectors
23-27 57 17: Air Ejectors
23-27 57 19 11: Dual Throat Air Scrubbers
23-27 57 19 13: Multiple Venture Air Scrubbers
23-27 57 19 15: Packed Bed Air Scrubbers
23-27 57 19: Air Scrubbers
23-27 57 21 11: Steam Treatment
23-27 57 21 13 11: Gas Filters
23-27 57 21 13: Fuel Gas Treatment
23-27 57 21: Supply Gas Treatment
23-27 57 23: Electronic Air Purifiers
23-27 57 25: Mechanically Aided Air Scrubbers
23-27 57 27 11 11: Air Filter Media
23-27 57 27 11 13: Control Air Filter Assemblies
23-27 57 27 11: Air Filter Components
23-27 57 27 13: High Efficiency Air Filters
23-27 57 27 15: ULPA Filters
23-27 57 27 17: HEPA Filters
23-27 57 27 19: Bag Filters
23-27 57 27 21: Air Filter Housings
23-27 57 27 23: Air Charcoal Filters
23-27 57 27 25: Roll Type Filters
23-27 57 27: Air Filters
23-27 57 29: Dust Collectors
23-27 57 31: Electronic Air Cleaners
23-27 57 33: Air Fresheners
23-27 57 35 11: Air Deodorization Products
23-27 57 35 13: Moisture Absorbents
23-27 57 35: Air Treatment Components
23-27 59 00: Recycling Equipment
23-27 59 11 11: Recycling Cardboard Balers
23-27 59 11 13: Recycling Paper Balers
23-27 59 11 15: Recycling Plastic Balers
23-27 59 11 17: Recycling Wood Balers
23-27 59 11: Recycling Balers
23-27 59 13: Recycling Bins
23-27 59 15 11: Cardboard Compactors
23-27 59 15 13: Metal Compactors
23-27 59 15 15: Paper Compactors
23-27 59 15 17: Plastic Compactors
23-27 59 15 19: Trash Compactors
23-27 59 15 21: Wood Compactors
23-27 59 15: Recycling Compactors
23-27 61 00: Incinerators
23-27 61 11: Trash Incinerators
23-27 61 13: Document Incinerators
23-27 63 00: Mechanical Insulation and Linings
23-27 63 11: Pipe Insulation
23-27 63 13: Equipment Insulation Blankets
23-27 65 00: Equipment Acoustic Insulation
23-27 65 11: Sound Dampening Equipment Mounts
23-27 67 00: Corrosion Proofing Equipment
23-27 67 11: Zinc Bars
23-27 67 13: Zinc Tapes
23-27 69 00: Antivibration Mountings
23-27 69 11: Vibration Equipment Mounts
23-27 71 00: Building Maintenance Equipment
23-27 71 11: Window Washing Systems
23-27 71 13: Building Maintenance Cradles and Platforms
23-27 71 15: Roof Trolley Systems
23-27 71 17: Traveling Ladder Systems
23-27 71 19 11: Building Safety Tracks
23-27 71 19 13: Anchors for Building Maintenance
23-27 71 19: Ancillary Building Maintenance Items
23-27 71 21: Fall Arrest Systems
23-29 00 00: Facility and Occupant Protection Products
23-29 11 00: Security Detection and Monitoring
23-29 11 11 11: Infra Red CCTV Cameras
23-29 11 11 13: Visual Light Wavelength CCTV Cameras
23-29 11 11 15: CCTV Camera Enclosures
23-29 11 11 17: Security Camera Controllers
23-29 11 11 19: Security Camera Multiplexors
23-29 11 11 21: Security Camera Monitoring System Panels
23-29 11 11: Closed Circuit Television Equipment
23-29 11 13 11: Security Video Monitors
23-29 11 13 13 11: Security Analog Video Recorders
23-29 11 13 13 13: Security Digital Video Recorders
23-29 11 13 13: Security Video Recorders
23-29 11 13: Security Video Imaging System Equipment
23-29 11 15 11 11: Chemical Explosive Detectors
23-29 11 15 11 13: Particulate Explosive Detectors
23-29 11 15 11: Explosive Detector Sniffers
23-29 11 15 13: Explosive Detector Spectral Analyzers
23-29 11 15: Explosive Detectors
23-29 11 17 11: Security Weather Resistant Walk Through Metal Detectors
23-29 11 17 13: Security Indoor Walk Through Metal Detectors
23-29 11 17 15: Security Hand Held Metal Detectors
23-29 11 17: Security Metal Detectors
23-29 11 19 11: Security X Ray Conveyor Machines
23-29 11 19 13: Security Personnel X Ray Machines
23-29 11 19: Security X Ray Machines
23-29 11 21 11: Audio Security Sensors
23-29 11 21 13: Security Ground Loop Sensors
23-29 11 21 15: Infra Red Security Sensors
23-29 11 21 17: Ultrasonic Security Sensors
23-29 11 21 19: Security Vibration Sensors
23-29 11 21: Security Sensors
23-29 11 23 11: Intrusion Detection Buried Cables
23-29 11 23 13: Intrusion Detection Fiber Optic Fence Line Loops
23-29 11 23 15: Intrusion Detection Microwave Alarms
23-29 11 23 17: Intrusion Detection Photoelectric Sensors
23-29 11 23 19: Intrusion Detection Door Monitoring Switches
23-29 11 23 21: Pressure Mats
23-29 11 23 23: Door Micro Switch Contacts
23-29 11 23 25: Window Micro Switch Contacts
23-29 11 23 27: Break Glass Detection
23-29 11 23 29: Movement Vibration Detection
23-29 11 23 31: Infra Red Radiation Personnel Detectors
23-29 11 23 33: Microwave Personnel Detectors
23-29 11 23 35: Security Autodialers
23-29 11 23: Intrusion Detection Devices
23-29 11 25 11: Personnel Clocking In and Recording Equipment
23-29 11 25 13: Surveillance Mirrors
23-29 11 25 15: Manual Alert Control
23-29 11 25 17: Security Door Bells
23-29 11 25 19: Security Buzzers
23-29 11 25: Presence Detection Registration
23-29 11 27 11: Alarm Keypads
23-29 11 27 13: Security Keypads
23-29 11 27: Security Keypads
23-29 11 29 11: Undercarriage Inspection Lighting
23-29 11 29: Vehicle Inspection Devices
23-29 13 00: Security Access Controls
23-29 13 11 11: Fingerprint Readers
23-29 13 11 13: Hand Geometry Readers
23-29 13 11 15: Iris Scanners
23-29 13 11 17: Retinal Scanners
23-29 13 11 19: Vein Recognition Readers
23-29 13 11: Personnel Biometric Readers
23-29 13 13 11 11: Mag Stripe Personnel Contact Card Readers
23-29 13 13 11 13: Smart Card Personnel Contact Card Readers
23-29 13 13 11 15: Weigand Personnel Contact Card Readers
23-29 13 13 11: Personnel Contact Card Readers
23-29 13 13 13 11: Barcode Personnel Contactless Card Readers
23-29 13 13 13 13: Near Field Proximity Personnel Contactless Card Readers
23-29 13 13 13 15: Proximity Personnel Contactless Card Readers
23-29 13 13 13: Personnel Contactless Card Readers
23-29 13 13: Personnel Card Readers
23-29 13 15: Personnel Counting Equipment
23-29 13 17: Security Door Answering Controls
23-29 13 19: Electronic Key Equipment
23-29 13 21: Security Personnel Access Keypads
23-29 13 23 11: Waist Height Turnstiles
23-29 13 23 13: Full Height Turnstiles
23-29 13 23 15: Portable Post and Railing Barriers
23-29 13 23: Access Control Turnstiles
23-29 15 00: Secure Storage Structures and Products
23-29 15 11 11: Prefabricated Room Vaults
23-29 15 11 13: Commercial Vaults
23-29 15 11 15: Residential Vaults
23-29 15 11: Vaults
23-29 15 13 11: Commercial Safes
23-29 15 13 13: Residential Safes
23-29 15 13: Safes
23-29 15 15 11: Metal Lockers
23-29 15 15 13: Wood Lockers
23-29 15 15 15: Plastic Laminate Clad Lockers
23-29 15 15 17: Plastic Lockers
23-29 15 15 19: Glass Lockers
23-29 15 15 21: Wire Mesh Storage Lockers
23-29 15 15: Lockers
23-29 17 00: Property Storage Locks
23-29 17 11: Bicycle Locks
23-29 17 13 11: Combination Padlocks
23-29 17 13 13: Pin Tumbler Padlocks
23-29 17 13: Padlocks
23-29 19 00: Chemical Biological Radiological Protection
23-29 19 11: Prefabricated Mail Screening Products
23-29 19 13: Biological Safety Cabinets
23-29 21 00: Equipment for Security of Information
23-29 21 11: Centralized Code Reading Equipment
23-29 23 00: Fireproofing Components
23-29 23 11: Fireproofing Gaskets
23-29 23 13: Fireproofing Fillers for Threaded Couplings
23-29 23 15: Fireproof Pipe Sleeves
23-29 23 17: Smoke Seals for Ductwork
23-29 25 00: Fire Fighting Equipment
23-29 25 11 11: Fire Fighting Terminal Components
23-29 25 11 13: Water Fire Fighting Terminals
23-29 25 11 15: Gaseous Fire Fighting Terminals
23-29 25 11 17: Foam Fire Fighting Terminals
23-29 25 11 19: Powder Fire Fighting Terminals
23-29 25 11 21: Fire Fighting Media
23-29 25 11 23: Fire Fighting Gas Terminals
23-29 25 11: Fire Fighting Terminals
23-29 25 13 11: Dry Barrel Fire Hydrants
23-29 25 13 13: Wet Barrel Fire Hydrants
23-29 25 13: Fire Hydrants
23-29 25 15 11: Fire Hoses
23-29 25 15 13: Fire Hose Outlets
23-29 25 15 15: Cabinets for Fire Hoses
23-29 25 15 17: Fire Hose Reels
23-29 25 15 19 11: Fire Fighting Standpipes
23-29 25 15 19 13: Fire Fighting Pumper Connections
23-29 25 15 19: Fire Hose Connectors
23-29 25 15: Fire Hose Equipment
23-29 25 17 11: Fire Fog Nozzles
23-29 25 17 13: Fire Stream Nozzles
23-29 25 17 15: Fire Electrical Rated Nozzles
23-29 25 17: Fire Nozzles
23-29 25 19 11 11: Stored Pressure Fire Extinguishers With Gauge
23-29 25 19 11: Stored Pressure Fire Extinguishers
23-29 25 19 13: Non Stainless Steel Fire Extinguishers
23-29 25 19 15: Non Rechargeable Fire Extinguishers
23-29 25 19 17 11: Gas Cart Fire Extinguishers With Gauge
23-29 25 19 17: Gas Cart Fire Extinguishers
23-29 25 19 19: Foam Fire Extinguishers
23-29 25 19: Fire Extinguishers
23-29 27 00: Fire Ventilation Equipment
23-29 27 11: Fire Fighting Smoke Extractors
23-29 29 00: Fire Detection Devices
23-29 29 11 11: Addressable Fire Alarm Pull Stations
23-29 29 11 13: Non Addressable Fire Alarm Pull Stations
23-29 29 11: Fire Alarm Pull Stations
23-29 29 13 11 11: Spot Type Photoelectric Smoke Detectors
23-29 29 13 11 13: Spot Type Ionization Smoke Detectors
23-29 29 13 11 15: Spot Type Duct Photoelectric Smoke Detectors
23-29 29 13 11 17: Spot Type Duct Ionization Smoke Detectors
23-29 29 13 11 19: Beam Type Smoke Detectors
23-29 29 13 11: Smoke Detectors
23-29 29 13 13 11: Fixed Temperature Heat Detectors
23-29 29 13 13 13: Rate of Rise Heat Detectors
23-29 29 13 13: Heat Detectors
23-29 29 13 15: Flame Detectors
23-29 29 13 17: Spark and Ember Detectors
23-29 29 13 19: Radiant Energy Detectors
23-29 29 13: Fire Detectors
23-29 29 15 11: Pressure Fire Alarm Water Flow Switches
23-29 29 15 13: Paddle Fire Alarm Water Flow Switches
23-29 29 15 15: Fire Tamper Switches
23-29 29 15: Fire Switches
23-29 31 00: Fire Notification Appliances
23-29 31 11 11: Audible Fire Alarm Annunicator Panels
23-29 31 11 13: Visible Fire Alarm Annunicator Panels
23-29 31 11 15: Combination Fire Alarm Annunicator Panels
23-29 31 11: Fire Alarm Annunicator Panels
23-29 31 13 11: Main Fire Alarm Control Panels
23-29 31 13 13: Secondary Fire Alarm Control Panels
23-29 31 13 15: Fire Alarm Audio Control Panels
23-29 31 13 17: Fire Alarm Smoke Control Panels
23-29 31 13: Fire Alarm Control Panels
23-29 31 15 11: Audible Fire Notification Devices Bell
23-29 31 15 13: Audible Fire Notification Devices Horn
23-29 31 15 15: Audible Fire Notification Devices Chime
23-29 31 15 17: Audible Fire Notification Devices Speaker
23-29 31 15: Audible Fire Notification Devices
23-29 31 17 11: Visible Fire Notification Device Lights
23-29 31 17: Visible Fire Notification Devices
23-29 31 19: Combination Audible and Visible Fire Notification Devices
23-29 31 21: Fire Alarm Communicators
23-29 31 23 11: Fire Alarm Central Station Transmitters
23-29 31 23 13: Fire Alarm Central Station Receivers
23-29 31 23 15: Fire Alarm Central Station Combination Transmitter and Receivers
23-29 31 23: Fire Alarm Central Stations
23-29 31 25: Fire Alarm Event Recorders
23-29 31 27: Fire Alarm Event Printers
23-29 31 29: Fire Alarm Remote Controllers
23-29 31 31: Fire Alarm Remote Amplifiers
23-29 31 33: Fire Pump Controllers
23-29 31 35: Jockey Pump Controllers
23-29 33 00: Fire Suppression System Components
23-29 33 11 11 11: Wet Pendant Sprinkler Heads
23-29 33 11 11 13: Dry Pendant Sprinkler Heads
23-29 33 11 11 15: Open Pendant Sprinkler Heads
23-29 33 11 11: Pendant Sprinkler Heads
23-29 33 11 13 11: Wet Upright Sprinkler Heads
23-29 33 11 13 13: Dry Upright Sprinkler Heads
23-29 33 11 13 15: Open Upright Sprinkler Heads
23-29 33 11 13: Upright Sprinkler Heads
23-29 33 11 15 11: Wet Side Wall Sprinkler Heads
23-29 33 11 15 13: Dry Side Wall Sprinkler Heads
23-29 33 11 15: Side Wall Sprinkler Heads
23-29 33 11 17: Dry Pipe Valves
23-29 33 11 19: Water Mist Systems
23-29 33 11: Water Based Suppression Equipment
23-29 33 13 11: Clean Agent Gaseous Suppression Equipment
23-29 33 13 13: Carbon Dioxide Suppression Equipment
23-29 33 13 15: Halon Suppression Equipment
23-29 33 13 17: Wet Chemical Fire Suppression Equipment
23-29 33 13 19: Dry Chemical Fire Suppression Equipment
23-29 33 13 21: Foam Fire Suppression Equipment
23-29 33 13: Non Water Based Suppression Equipment
23-29 33 15: Fire Blankets
23-29 35 00: Fire Rescue Component
23-29 35 11: Evacuation Chairs
23-29 35 13: Evacuation Slides
23-29 37 00: Occupational Safety and Health Equipment
23-29 37 11: Emergency Drench Hoses
23-29 37 13 11: Counter Top Eye Wash Stations
23-29 37 13 13: Floor Mounted Eye Wash Stations
23-29 37 13 15: Combination Emergency Eye Wash Stations
23-29 37 13 17: Dedicated Emergency Eye Wash Stations
23-29 37 13: Emergency Eye Wash Stations
23-29 37 15 11: Combination Emergency Showers
23-29 37 15 13: Dedicated Emergency Showers
23-29 37 15: Emergency Showers
23-29 39 00: Environmental Safety Equipment
23-29 39 11: Environmental Spill Kits
23-29 39 13 11: Air Pollution Monitoring Systems
23-29 39 13 13: Water Pollution Monitoring Systems
23-29 39 13: Pollution Monitoring and Control
23-29 39 15 11: Infiltration Detection
23-29 39 15 13 11: Gas Leak Detection Agents
23-29 39 15 13 13: Water Leak Detection
23-29 39 15 13: Service Leak Detection
23-29 39 15: Built In Failure Detection
23-31 00 00: Plumbing Specific Products and Equipment
23-31 11 00: Faucets
23-31 11 11 11: Sink Ball Faucets
23-31 11 11 13: Bathtub Ball Faucets
23-31 11 11 15: Shower Ball Faucets
23-31 11 11: Ball Faucets
23-31 11 13 11: Sink Compression Faucets
23-31 11 13 13: Bathtub Compression Faucets
23-31 11 13 15: Shower Compression Faucets
23-31 11 13: Compression Faucets
23-31 11 15 11: Sink Cartridge Faucets
23-31 11 15 13: Bathtub Cartridge Faucets
23-31 11 15 15: Shower Cartridge Faucets
23-31 11 15: Cartridge Faucets
23-31 11 17 11: Sink Disc Faucets
23-31 11 17 13: Bathtub Disc Faucets
23-31 11 17 15: Shower Disc Faucets
23-31 11 17: Disc Faucets
23-31 11 19 11: Thermostatically Controlled Faucet Mixing Valves
23-31 11 19 13: Pressure Sensitive Faucet Mixing Valves
23-31 11 19 15: Pressure Balanced Faucet Mixing Valves
23-31 11 19: Faucet Mixing Valves
23-31 13 00: Sinks
23-31 13 11: Single Sinks
23-31 13 13: Dual Sinks
23-31 13 15: Multiple Sinks
23-31 13 17 11: Sink Splashbacks
23-31 13 17 13: Sink Drains
23-31 13 17: Sink Components
23-31 13 19 11: Sacristy
23-31 13 19 13: Darkroom Sinks
23-31 13 19 15: Hairdressing Sinks
23-31 13 19 17: Mop Sinks
23-31 13 19 19: Service Sinks
23-31 13 19: Specialty Sinks
23-31 15 00: Bathtubs
23-31 15 11: Bath Shower Units
23-31 15 13: Sitz Baths
23-31 15 15: Jacuzzi Baths
23-31 15 17 11: Bathtub Enclosures
23-31 15 17 13: Bathtub Splashbacks
23-31 15 17 15: Bathtub Panels
23-31 15 17 17: Bathtub Seats
23-31 15 17 19: Bathtub Screens
23-31 15 17 21: Bathtub Grab Bars
23-31 15 17 23: Bathtub Drains
23-31 15 17: Bathtub Components
23-31 17 00: Showers
23-31 17 11: Shower Compartments
23-31 17 13: Shower Receptors
23-31 17 15: Shower Enclosure Bases
23-31 17 17: Shower Enclosures
23-31 17 19: Shower Head Fixtures
23-31 17 21: Shower Splashbacks
23-31 17 23: Shower Seats
23-31 17 25: Shower Screens
23-31 17 27: Shower Curtains
23-31 17 29: Shower Drains
23-31 17 31: Shower Rods
23-31 19 00: Toilets
23-31 19 11 11: Detention Combination Toilets
23-31 19 11: Combination Toilets
23-31 19 13: Incinerating Toilets
23-31 19 15 11: Floor Mounted Tankless Toilets
23-31 19 15 13: Wall Mounted Tankless Toilets
23-31 19 15: Tankless Toilets
23-31 19 17 11: Floor Mounted Toilets With Tank
23-31 19 17 13: Wall Mounted Toilets With Tank
23-31 19 17: Toilets With Tank
23-31 19 19 11: Water Operated Water Closets
23-31 19 19 13: Chemical Biological Sanitary Disposal Units
23-31 19 19 15: Sanitary Macerators
23-31 19 19 17: Water Closet Seats
23-31 19 19 19: Water Closet Tanks
23-31 19 19 21: Sanitary Disposal Connectors
23-31 19 19: Water Closets
23-31 21 00: Urinals
23-31 21 11: Incinerating Urinals
23-31 21 13 11: Floor Water Flush Urinals
23-31 21 13 13: Wall Mounted Water Flush Urinals
23-31 21 13: Water Flush Urinals
23-31 21 15 11: Floor Waterless Urinals
23-31 21 15 13: Wall Mounted Waterless Urinals
23-31 21 15: Waterless Urinals
23-31 23 00: Bidets
23-31 25 00: Toilet and Bath Specialties
23-31 25 11 11: Toilet Partitions
23-31 25 11 13: Toilet Door Partitions
23-31 25 11 15: Urinal Partitions
23-31 25 11 17: Shower Partitions
23-31 25 11: Restroom Partitions
23-31 25 13: Bathroom Cabinets
23-31 25 15: Hand Dryers
23-31 25 17: Hair Dryers
23-31 25 19 11: Paper Towel Dispensers
23-31 25 19 13: Paper Towel Dispenser With Disposal Units
23-31 25 19: Restroom Paper Towel Accessories
23-31 25 21: Toilet Paper Dispensers
23-31 25 23 11: Sanitary Napkin Dispensers
23-31 25 23 13: Sanitary Napkin Dispenser With Disposal Units
23-31 25 23 15: Tampon Dispensers
23-31 25 23 17: Tampon Dispenser With Disposal Units
23-31 25 23 19: Combination Sanitary Napkin and Tampon Dispensers
23-31 25 23 21: Combination Sanitary Napkin and Tampon Dispenser With Disposal Units
23-31 25 23: Feminine Hygiene Components
23-31 25 25 11: Electric Heated Towel Bars
23-31 25 25 13: Water Heated Towel Bars
23-31 25 25: Towel Bars
23-31 25 27: Robe Hooks
23-31 25 29 11: Hand Soap Holders
23-31 25 29 13: Hand Soap Dispensers
23-31 25 29: Restroom Hand Soap Components
23-31 25 31: Diaper Changing Units
23-31 25 33: Bathroom Deodorizers
23-31 27 00: Floor Drains
23-31 27 11: Floor Drain Plugs
23-31 27 13: Floor Drain Plug Chains
23-31 27 15: Floor Drain Covers
23-31 29 00: Hot Water Heaters
23-31 29 11 11: Electric Instantaneous Hot Water Heaters
23-31 29 11 13: Gas Instantaneous Hot Water Heaters
23-31 29 11: Instantaneous Hot Water Heaters
23-31 29 13 11: Hot Water Tank Electric Heaters
23-31 29 13 13: Hot Water Tank Gas Heaters
23-31 29 13 15: Hot Water Tank Steam Heaters
23-31 29 13 17: Hot Water Tank Fuel Oil Heaters
23-31 29 13: Hot Water Tank Heaters
23-31 31 00: Drinking Fountains
23-31 31 11: Drinking Fountain With Coolers
23-31 31 13: Drinking Fountains With Direct Expansion Cooling
23-31 33 00: Complete Sanitary Suites
23-31 33 11: Complete Bathroom Suites
23-31 35 00: Plumbing Tubing
23-31 35 11: Tubing Reducers
23-31 35 13: Tubing Couplings
23-31 35 15: Tubing Elbows
23-31 35 17: Tubing Plugs
23-31 35 19: Tubing Tees
23-33 00 00: HVAC Specific Products and Equipment
23-33 11 00: Commercial Boilers
23-33 11 11 11: Boiler Control Panels
23-33 11 11 13: Boiler Burner Controls
23-33 11 11: Boiler Controls
23-33 11 13: Condensing Boilers
23-33 11 15 11: High Pressure Steam Fire Tube Boilers
23-33 11 15 13: High Temperature Hot Water Fire Tube Boilers
23-33 11 15 15: Low Pressure Steam Fire Tube Boilers
23-33 11 15 17: Low Temperature Hot Water Fire Tube Boilers
23-33 11 15: Fire Tube Boilers
23-33 11 17 11: High Pressure Steam Flexible Tube Boilers
23-33 11 17 13: High Temperature Hot Water Flexible Tube Boilers
23-33 11 17 15: Low Pressure Steam Flexible Tube Boilers
23-33 11 17 17: Low Temperature Hot Water Flexible Tube Boilers
23-33 11 17: Flexible Tube Boilers
23-33 11 19 11: Low Pressure Steam Sectionalized Cast Iron Boilers
23-33 11 19 13: Low Temperature Hot Water Sectionalized Cast Iron Boilers
23-33 11 19: Sectionalized Cast Iron Boilers
23-33 11 21 11: High Pressure Steam Water Tube Boilers
23-33 11 21 13: High Temperature Hot Water Water Tube Boilers
23-33 11 21 15: Low Pressure Steam Water Tube Boilers
23-33 11 21 17: Low Temperature Hot Water Water Tube Boilers
23-33 11 21: Water Tube Boilers
23-33 11 22: Electric Boilers
23-33 11 23 11: Boiler Joint Fillers and Sealants
23-33 11 23 13: Boiler Fuel Burners
23-33 11 23 15: Boiler Fuel Oil Filters
23-33 11 23 17: Boiler Nozzles
23-33 11 23 19: Boiler Induction Blowers
23-33 11 23 21: Boiler Fuel Gas Heat Recovery Devices
23-33 11 23 23: Boiler Draft Fans
23-33 11 23: Boiler Components
23-33 13 00: Furnaces
23-33 13 11 11: Furnace Control Panels
23-33 13 11 13: Furnace Burner Controls
23-33 13 11: Furnace Controls
23-33 13 13: Coal Fired Furnaces
23-33 13 15: Electric Resistance Furnaces
23-33 13 17: Natural Gas Fired Furnaces
23-33 13 19: Gasoline Fired Furnaces
23-33 13 21: Fuel Oil Fired Furnaces
23-33 13 23: Oil Fired Furnaces
23-33 13 25: Propane Fired Furnaces
23-33 13 27 11: Furnace Joint Fillers and Sealants
23-33 13 27 13: Furnace Fuel Burners
23-33 13 27 15: Furnace Fuel Oil Filters
23-33 13 27 17: Furnace Nozzles
23-33 13 27 19: Furnace Fuel Gas Heat Recovery Devices
23-33 13 27: Furnace Components
23-33 15 00: HVAC Heating Units
23-33 15 11 11: Indoor Propane HVAC Heaters
23-33 15 11 13: Outdoor Propane HVAC Heaters
23-33 15 11: Propane HVAC Heaters
23-33 15 13 11: Cast Iron Heating Stoves
23-33 15 13 13: Stone Heating Stoves
23-33 15 13 15: Welded Steel Heating Stoves
23-33 15 13 17 11: Heating Stove Fenders
23-33 15 13 17 13: Heating Stove Hoods
23-33 15 13 17 15: Heating Stove Pipes
23-33 15 13 17: Heating Stove Components
23-33 15 13: Heating Stoves
23-33 15 15 11 11: Heating Sheets for Walls
23-33 15 15 11 13: Heating Sheets for Ceilings
23-33 15 15 11 15: Embedded Electric Heating Sheets
23-33 15 15 11 17: Heating Sheets for Glazing
23-33 15 15 11: Heating Sheets
23-33 15 15 13: Heating Cables
23-33 15 15 15: Pipe Heat Tape
23-33 15 15 17: Cable Heat Trace
23-33 15 15 19: Heated Ceiling Panels
23-33 15 15 21: Pipe Heat Tracing
23-33 15 15: Specialized Surface Heating Products
23-33 15 17 11: Fuel Fired HVAC Duct Heaters
23-33 15 17 13: Fuel Fired HVAC Radiant Heaters
23-33 15 17 15: Fuel Fired HVAC Unit Heaters
23-33 15 17 17: Fuel Fired HVAC Air Heaters
23-33 15 17: Fuel Fired HVAC Heaters
23-33 15 19 11: Forced Air Fuel Fired HVAC Duct Heaters
23-33 15 19 13: Forced Air Fuel Fired HVAC Radiant Heaters
23-33 15 19 15: Forced Air Fuel Fired HVAC Unit Heaters
23-33 15 19 17: Forced Air Fuel Fired HVAC Air Heaters
23-33 15 19: Forced Air Fuel Fired HVAC Heaters
23-33 15 21 11: Cast Iron Radiators
23-33 15 21 13: Finned Tube Radiators
23-33 15 21 15: Plate Radiators
23-33 15 21 17: Radiation Heating Panels
23-33 15 21: Hydronic HVAC Heaters
23-33 15 23 11: Forced Air Cast Iron Radiators
23-33 15 23 13: Forced Air Finned Tube Radiators
23-33 15 23 15: Forced Air Plate Radiators
23-33 15 23 17: Forced Air Radiation Heating Panels
23-33 15 23: Forced Air Hydronic HVAC Heaters
23-33 15 25 11: Halogen Electric HVAC Heaters
23-33 15 25 13: Infrared Plate HVAC Heaters
23-33 15 25 15: Ultraviolet HVAC Heaters
23-33 15 25 17: Electric HVAC Resitive Unit Heaters
23-33 15 25: Electric HVAC Heaters
23-33 15 27 11: Forced Air Halogen Electric HVAC Heaters
23-33 15 27 13: Forced Air Infrared Plate HVAC Heaters
23-33 15 27 15: Forced Air Ultraviolet HVAC Heaters
23-33 15 27 17: Forced Air Electric HVAC Resitive Unit Heaters
23-33 15 27: Forced Air Electric HVAC Heaters
23-33 15 29: HVAC Steam Hot Water Converters
23-33 17 00: Heat Pumps
23-33 17 11 11: Air Source Packaged Heat Pumps
23-33 17 11 13: Water Source Packaged Heat Pumps
23-33 17 11: Packaged Heat Pumps
23-33 17 13 11: Air Source Split System Heat Pumps
23-33 17 13 13: Water Source Split System Heat Pumps
23-33 17 13: Split System Heat Pumps
23-33 19 00: Cooling and Freeze Components
23-33 19 11 11: Refrigerant Liquid
23-33 19 11: Cooling Freeze Plant Accessories
23-33 21 00: Chillers
23-33 21 11 11: Direct Fired Absorption Chillers
23-33 21 11 13: Steam Absorption Chillers
23-33 21 11: Absorption Chillers
23-33 21 13 11: Central Package Unit Chillers
23-33 21 13 13 11: Packaged Centrifugal Chillers
23-33 21 13 13 13: Split System Centrifugal Chillers
23-33 21 13 13: Centrifugal Chillers
23-33 21 13 15 11: Packaged Reciprocating Chillers
23-33 21 13 15 13: Split System Reciprocating Chillers
23-33 21 13 15: Reciprocating Chillers
23-33 21 13 17 11: Packaged Rotary Chillers
23-33 21 13 17 13: Split System Rotary Chillers
23-33 21 13 17: Rotary Chillers
23-33 21 13 19 11: Packaged Rotary Screw Chillers
23-33 21 13 19 13: Split System Rotary Screw Chillers
23-33 21 13 19: Rotary Screw Chillers
23-33 21 13 21 11: Packaged Screw Chillers
23-33 21 13 21 13: Split System Screw Chillers
23-33 21 13 21: Screw Chillers
23-33 21 13 23 11: Packaged Scroll Chillers
23-33 21 13 23 13: Split System Scroll Chillers
23-33 21 13 23: Scroll Chillers
23-33 21 13: Chillers
23-33 23 00: Cooling Towers
23-33 23 11: Mechanical Draft Cooling Towers
23-33 23 13: Natural Draft Cooling Towers
23-33 23 15: Cooling Ponds
23-33 25 00: Air Handling Units
23-33 25 11 11: Built Up Indoor Air Handling Units
23-33 25 11 13: Built Up Rooftop Air Handling Units
23-33 25 11: Built Up Air Handling Units
23-33 25 13 11: Customized Indoor Air Handling Units
23-33 25 13 13: Customized Rooftop Air Handling Units
23-33 25 13: Customized Air Handling Units
23-33 25 15: Heating and Ventilating Units
23-33 25 17 11: Modular Indoor Air Handling Units
23-33 25 17 13: Modular Rooftop Air Handling Units
23-33 25 17: Modular Air Handling Units
23-33 25 19: Pre Fabricated Air Handling Units
23-33 27 00: Air Humidity Control Equipment
23-33 27 11 11: Convection Air Washers
23-33 27 11 13: Evaporative Air Washers
23-33 27 11: Air Washers
23-33 27 13 11 11: Swimming Pool Dehumidification Units
23-33 27 13 11: Dehumidifiers
23-33 27 13 13: Permanently Installed Dehumidifiers
23-33 27 13 15: Portable Dehumidifiers
23-33 27 13: Dehumidifiers
23-33 27 15: Air Humidifiers
23-33 27 17: Vaporizers
23-33 29 00: HVAC Dampers
23-33 29 11: 3 Way Diverter Dampers
23-33 29 13 11 11: Spring Loaded Opposed Blade Backdraft Dampers
23-33 29 13 11 13: Counter Weight Balanced Opposed Blade Backdraft Dampers
23-33 29 13 11: Opposed Blade Backdraft Dampers
23-33 29 13 13 11: Spring Loaded Parallel Backdraft Dampers
23-33 29 13 13 13: Counter Weight Balanced Parallel Backdraft Dampers
23-33 29 13 13: Parallel Backdraft Dampers
23-33 29 13: Backdraft Dampers
23-33 29 15: Bi Plane Dampers
23-33 29 17 11: Automatically Control Butterfly Dampers
23-33 29 17 13: Manual Butterfly Dampers
23-33 29 17: Butterfly Dampers
23-33 29 19 11: Automatically Control Dampers
23-33 29 19 13: Manual Dampers
23-33 29 19: Dampers
23-33 29 21: Diffuser Firestop Flaps
23-33 29 23 11: Manual Fire Dampers
23-33 29 23 13: Automatic Fire Dampers
23-33 29 23: Fire Dampers
23-33 29 25 11: Manual Smoke Dampers
23-33 29 25 13: Automatic Smoke Dampers
23-33 29 25: Smoke Dampers
23-33 29 27: Non Return Dampers
23-33 29 29: Guillotine Dampers
23-33 29 31 11: Louvre Dampers with Opposed Blade Motion
23-33 29 31: Louvre Dampers
23-33 29 33 11: Double Panel Wall Louvers
23-33 29 33: Movable Blade Wall Louvers
23-33 29 35: Static Pressure Regulating Dampers
23-33 29 37 11 11: Manual Opposed Blade Volume Control Dampers
23-33 29 37 11 13: Automatic Opposed Blade Volume Control Dampers
23-33 29 37 11: Opposed Blade Volume Control Dampers
23-33 29 37 13 11: Manual Parallel Volume Control Dampers
23-33 29 37 13 13: Automatic Parallel Volume Control Dampers
23-33 29 37 13: Parallel Volume Control Dampers
23-33 29 37: Volume Control Dampers
23-33 29 39: Fire Shutters for Air Ductwork
23-33 31 00: Air Circulators
23-33 31 11 11: Heated Air Curtains
23-33 31 11 13: Non Heated Air Curtains
23-33 31 11: Air Curtains
23-33 31 13 11: Permanently Installed Blowers
23-33 31 13 13: Portable Blowers
23-33 31 13: Blowers
23-33 31 15 11: Canopy Exhaust Hoods
23-33 31 15 13: Chemical Fume Hoods
23-33 31 15 15: Perchloric Acid Fume Hoods
23-33 31 15 17: Radio Isotope Fume Hoods
23-33 31 15 19: Snorkel Exhaust Hoods
23-33 31 15 21: Grease Exhaust Hoods
23-33 31 15: Exhaust Hoods
23-33 31 17 11: Chemical Exhaust Hood Fire Suppression Systems
23-33 31 17 13: Gas Exhaust Hood Fire Suppression Systems
23-33 31 17: Exhaust Hood Fire Suppression System
23-33 31 19 11 11: Axial Plug Fans
23-33 31 19 11 13: Axial Vane Fans
23-33 31 19 11 15: Ceiling Fans
23-33 31 19 11 17: Propeller Fans
23-33 31 19 11 19: Tube Axial Fans
23-33 31 19 11 21: Variable Pitch Axial Vane Fans
23-33 31 19 11: Axial Fans
23-33 31 19 13 11: Centrifugal Plug Fans
23-33 31 19 13 13: Double Inlet Centrifugal Fans
23-33 31 19 13 15: Single Inlet Centrifugal Fans
23-33 31 19 13: Centrifugal Fans
23-33 31 19: Fans
23-33 31 21 11 11: Down Blast Centrifugal Power Ventilators
23-33 31 21 11 13: Up Blast Centrifugal Power Ventilators
23-33 31 21 11: Centrifugal Power Ventilators
23-33 31 21 13 11: Down Blast Propeller Power Ventilators
23-33 31 21 13 13: Up Blast Propeller Power Ventilators
23-33 31 21 13: Propeller Power Ventilators
23-33 31 21: Power Ventilators
23-33 33 00: HVAC Fan Coil Units
23-33 33 11 11 11: 2 Pipe Fan Coil Cooling Units
23-33 33 11 11 13: 4 Pipe Fan Coil Cooling Units
23-33 33 11 11: Fan Coil Cooling Units
23-33 33 11 13 11: 4 Pipe Fan Coil Heating Units
23-33 33 11 13 13: 2 Pipe Fan Coil Heating Units
23-33 33 11 13: Fan Coil Heating Units
23-33 33 11 15 11: 2 Pipe Fan Coil Heating and Cooling Units
23-33 33 11 15 13: 4 Pipe Fan Coil Heating and Cooling Units
23-33 33 11 15: Fan Coil Heating and Cooling Units
23-33 33 11: Fan Coil Units
23-33 35 00: HVAC Coils
23-33 35 11 11: HVAC Glycol Coils
23-33 35 11 13: HVAC Steam Coils
23-33 35 11 15: HVAC Water Coils
23-33 35 11: HVAC Coils
23-33 37 00: Refrigerant Condensing Units
23-33 37 11: Packaged Refrigerant Coils and Fan Units
23-33 37 13: Refrigerant Condensing Coils
23-33 37 15: Refrigerant Evaporators
23-33 39 00: Air Conditioning Equipment
23-33 39 11 11: Room Air Conditioners
23-33 39 11: Air Conditioners
23-33 39 13: High Pressure Air Conditioning Units
23-33 39 15 11: Make Up Air Units With Heat
23-33 39 15 13: Make Up Air Units Without Heat
23-33 39 15: Make Up Air Units
23-33 39 17 11 11: Air Cooled Dual Pack Packaged Air Conditioners
23-33 39 17 11 13: Water Cooled Dual Pack Packaged Air Conditioners
23-33 39 17 11: Dual Pack Packaged Air Conditioners
23-33 39 17 13 11: Air Cooled Single Pack Packaged Air Conditioners
23-33 39 17 13 13: Water Cooled Single Pack Packaged Air Conditioners
23-33 39 17 13 15: Unitary Air Conditioning Equipment
23-33 39 17 13: Single Pack Packaged Air Conditioners
23-33 39 17: Packaged Air Conditioners
23-33 39 19 11 11: Air Cooled Fixed Packaged Terminal Air Conditioners
23-33 39 19 11 13: Water Cooled Fixed Packaged Terminal Air Conditioners
23-33 39 19 11: Fixed Packaged Terminal Air Conditioners
23-33 39 19 13 11: Air Cooled Portable Packaged Terminal Air Conditioners
23-33 39 19 13 13: Water Cooled Portable Packaged Terminal Air Conditioners
23-33 39 19 13: Portable Packaged Terminal Air Conditioners
23-33 39 19 15 11: Air Cooled Window Packaged Terminal Air Conditioners
23-33 39 19 15 13: Water Cooled Window Packaged Terminal Air Conditioners
23-33 39 19 15: Window Packaged Terminal Air Conditioners
23-33 39 19: Packaged Terminal Air Conditioning Units
23-33 39 21: Split System Air Conditioning Units
23-33 41 00: HVAC Air Terminals
23-33 41 11 11 11: Single Duct Mixing Fan Powered Terminal Air Units
23-33 41 11 11 13: Dual Duct Mixing Fan Powered Terminal Air Units
23-33 41 11 11: Mixing Fan Powered Terminal Air Units
23-33 41 11 13 11: Single Duct Mixing Fan Powered Terminal Air Units
23-33 41 11 13 13: Dual Duct Mixing Fan Powered Terminal Air Units
23-33 41 11 13: Non Mixing Fan Powered Terminal Air Units
23-33 41 11: Fan Powered Terminal Air Units
23-33 41 13 11 11: Single Duct Constant Volume Air Induction Terminal Air Units
23-33 41 13 11 13: Dual Duct Constant Volume Air Induction Terminal Air Units
23-33 41 13 11: Constant Volume Air Induction Terminal Air Units
23-33 41 13 13 11: Single Duct Variable Air Volume Induction Terminal Air Units
23-33 41 13 13 13: Dual Duct Variable Air Volume Induction Terminal Air Units
23-33 41 13 13: Variable Air Volume Induction Terminal Air Units
23-33 41 13: Induction Terminal Air Units
23-33 41 15: HVAC Mixing Boxes
23-33 41 17 11 11: Dual Duct Constant Volume Air Terminal Units
23-33 41 17 11 13: Single Duct Constant Volume Air Terminal Units
23-33 41 17 11: Constant Volume Air Terminal Units
23-33 41 17 13 11: Dual Duct Variable Air Volume Terminal Units
23-33 41 17 13 13: Single Duct Variable Air Volume Terminal Units
23-33 41 17 13: Variable Air Volume Terminal Units
23-33 41 17: Terminal Air Units
23-33 41 19: Exhaust Terminals
23-33 43 00: HVAC Condenser Units
23-33 43 11 11: Indoor Air Cooled Condenser Units
23-33 43 11 13: Outdoor Air Cooled Condenser Units
23-33 43 11: Air Cooled Condenser Units
23-33 43 13: Evaporative Condenser Units
23-33 43 15 11: Air Cooled Refrigeration Condenser Units
23-33 43 15 13: Water Cooled Refrigeration Condenser Units
23-33 43 15: Refrigeration Condenser Units
23-33 43 17 11: Indoor Water Cooled Condenser Units
23-33 43 17: Water Cooled Condenser Units
23-33 45 00: HVAC Coolers
23-33 45 11: HVAC Dry Coolers
23-33 45 13: HVAC Evaporative Coolers
23-33 47 00: Air Dryers
23-33 47 11: Refrigerated Air Dryers
23-33 47 13: Regenerative Desiccant Air Dryers
23-33 49 00: HVAC Ductwork
23-33 49 11 11 11: Ceiling Linear Ventilation Diffusers
23-33 49 11 11: Ceiling Ventilation Diffusers
23-33 49 11 13: Wall Ventilation Diffusers
23-33 49 11 15: Floor Ventilation Diffusers
23-33 49 11: Ventilation Diffusers
23-33 49 13 11 11: Flexible Ventilation Ducts
23-33 49 13 11: Round Ventilation Ducts
23-33 49 13 13: Square Ventilation Ducts
23-33 49 13: Ventilation Ducts
23-33 49 15: Duct Access Panels
23-33 49 17 11: Duct Covering Insulation
23-33 49 17 13: Duct Liner Insulation
23-33 49 17: Duct Insulation
23-33 49 19: Ductwork Distribution Collectors
23-33 49 21 11: Air Outlets and Inlets
23-33 49 21 13: Ductwork Guide Vanes
23-33 49 21 15: Ductwork Air Mixers
23-33 49 21 17: Ductwork Sound Attenuators
23-33 49 21: Ductwork Expansion Vessels
23-33 49 23 11: Exhaust Air Grilles
23-33 49 23 13: Return Air Grilles
23-33 49 23 15: Supply Air Grilles
23-33 49 23 17: Transfer Air Grilles
23-33 49 23: Grilles
23-33 49 25 11: Exhaust Air Ventilation Registers
23-33 49 25 13: Return Air Ventilation Registers
23-33 49 25 15: Supply Air Ventilation Registers
23-33 49 25: Ventilation Registers
23-33 49 27 11: Gravity Ventilators
23-33 49 27 13: Intake and Relief Ventilators
23-33 49 27 15: Relief Ventilators
23-33 49 27 17: Intake Ventilators
23-33 49 27: Ventilators
23-33 49 29 11: Access Fittings for Air Ductwork
23-33 49 29 13: Couplings for Air Ductwork
23-33 49 29 15: Hangers for Air Ductwork
23-33 49 29 17: Supports for Air Ductwork
23-33 49 29 19: Mechanical Fasteners for Air Ductwork
23-33 49 29: Air Ductwork Accessories
23-33 51 00: HVAC Specialized Equipment
23-33 51 11: Refrigerant Monitors
23-33 51 13: Refrigerant Purge Units
23-33 51 15: Ultraviolet Disinfection Lighting
23-33 53 00: Solar Water Heating Equipment
23-33 53 11: Solar Water Heating Packaged Units
23-33 53 13 11: Solar Water Heating Absorber Plates
23-33 53 13 13: Solar Water Heating Absorber Tubing
23-33 53 13 15: Solar Water Heating Coatings and Surface Treatment
23-33 53 13 17: Solar Water Heating Collector Insulation
23-33 53 13 19: Solar Water Heating Glazing
23-33 53 13 21: Solar Water Heating Housing and Framing
23-33 53 13 23: Solar Water Heating Reflectors
23-33 53 13: Solar Water Heating Collector Components
23-33 53 15 11: Solar Water Heating Flat Plate Collectors
23-33 53 15 13: Solar Water Heating Concentrating Collectors
23-33 53 15 15: Solar Water Heating Vacuum Tube Collectors
23-33 53 15: Solar Water Heating Collector Units
23-33 55 00: Energy HVAC Recovery Equipment
23-33 55 11: Heat Pipes
23-33 55 13: Heat Wheels
23-35 00 00: Electrical and Lighting Specific Products and Equipment
23-35 11 00: Electrical Generators
23-35 11 11 11: Engine Electrical Generators
23-35 11 11 13: Motor Electrical Generators
23-35 11 11: Single Unit Electrical Generators
23-35 11 12 11: Electrical Generation Diesel Engines
23-35 11 12 13: Electrical Generation Gas Engines
23-35 11 12 15 11: Electrical Generation Natural Gas Turbines
23-35 11 12 15: Electrical Generation Natural Gas Engines
23-35 11 12 17: Electrical Generation Steam Turbines
23-35 11 12: Single Unit Electrical Generator Engines
23-35 11 13 11: Alternating Current Frequency Converters
23-35 11 13 13: Alternating Current Generator Sets
23-35 11 13 15: Direct Current Generator Sets
23-35 11 13 17: Multiple Frequency Electrical Generator Sets
23-35 11 13 19: Multiple Voltage Electrical Generator Sets
23-35 11 13: Motor Generator Sets
23-35 11 15 11: Diesel Generator Sets
23-35 11 15 13: Gas Generator Sets
23-35 11 15 15: Natural Gas Generator Sets
23-35 11 15 17: Steam Turbine Generator Sets
23-35 11 15 19: Thermal Generator Sets
23-35 11 15 21: Hydro Turbine Generator Sets
23-35 11 15 23: Wind Generator Sets
23-35 11 15: Engine Generator Sets
23-35 11 17 11: Photoelectric Cell
23-35 11 17 12: Photoelectric Panel
23-35 11 17 13: Photovoltaic Array
23-35 11 17 15: Photovoltaic Collectors
23-35 11 17: Photovoltaic Generators
23-35 13 00: Transformers
23-35 13 11: Current Transformers
23-35 13 13 11: Current Instrument Transformers
23-35 13 13 13: Pulse Instrument Transformers
23-35 13 13 15: Voltage Instrument Transformers
23-35 13 13: Instrument Transformers
23-35 13 15 11 11: Electrical Network Dry Isolation Transformers
23-35 13 15 11 13: Electrical Network Oil Filled Isolation Transformers
23-35 13 15 11: Electrical Network Isolation Transformers
23-35 13 15 13 11: Electrical Network Dry Step Down Transformers
23-35 13 15 13 13: Electrical Network Oil Filled Step Down Transformers
23-35 13 15 13: Electrical Network Step Down Transformers
23-35 13 15 15 11: Electrical Network Dry Step Up Transformers
23-35 13 15 15 13: Electrical Network Oil Filled Step Up Transformers
23-35 13 15 15: Electrical Network Step Up Transformers
23-35 13 15: Electrical Network Transformers
23-35 13 17 11 11: Power Dry Harmonic Mitigation Transformers
23-35 13 17 11 13: Power Oil Filled Harmonic Mitigation Transformers
23-35 13 17 11: Power Harmonic Mitigation Transformers
23-35 13 17 13 11: Power Dry Isolation Transformers
23-35 13 17 13 13: Power Oil Filled Isolation Transformers
23-35 13 17 13: Power Isolation Transformers
23-35 13 17 15 11: Power Dry Step Down Transformers
23-35 13 17 15 13: Power Oil Filled Step Down Transformers
23-35 13 17 15: Power Step Down Transformers
23-35 13 17 17 11: Power Dry Step Up Transformers
23-35 13 17 17 13: Power Oil Filled Step Up Transformers
23-35 13 17 17: Power Step Up Transformers
23-35 13 17: Power Transformers
23-35 13 19 11: Transformer Commutators
23-35 13 19 13: Transformer Ballasts
23-35 13 19: Transformer Accessories
23-35 15 00: Electric Motors
23-35 15 11 11 11: Multi Speed Single Phase AC Motors
23-35 15 11 11 13: Single Speed Single Phase AC Motors
23-35 15 11 11 15: Synchronous Single Phase AC Motors
23-35 15 11 11: Single Phase AC Motors
23-35 15 11 13 11: Multi Speed Three Phase AC Motors
23-35 15 11 13 13: Single Speed Three Phase AC Motors
23-35 15 11 13 15: Synchronous Three Phase AC Motors
23-35 15 11 13: Three Phase AC Motors
23-35 15 11: Alternating Current (AC) Motors
23-35 15 13 11: Brushless DC Motors
23-35 15 13 13: Compound Wound DC Motors
23-35 15 13 15: Coreless DC Motors
23-35 15 13 17: Limited Angle Torque DC Motors
23-35 15 13 19: Linear DC Motors
23-35 15 13 21: Permanent Magnetic DC Motors
23-35 15 13 23: Series Wound DC Motors
23-35 15 13 25: Shunt Wound DC Motors
23-35 15 13 27: Step DC Motors
23-35 15 13: Direct Current (DC) Motors
23-35 15 15: DC Servo Motors
23-35 15 17: Dynamotors
23-35 15 19: Hydraulic Driven Motors
23-35 15 21: Pneumatic Driven Motors
23-35 15 23: Steam Driven Motors
23-35 17 00: Variable Speed Drives
23-35 17 11: Direct Current Electronic Speed Controller Drives
23-35 17 13: Slip Controlled Drives
23-35 17 15 11: Pulse Width Variable Frequency Drives
23-35 17 15 13: Current Source Input Variable Frequency Drives
23-35 17 15 15: Variable Voltage Input Variable Frequency Drives
23-35 17 15: Variable Frequency Drives
23-35 19 00: Batteries
23-35 19 11: Battery Racks
23-35 19 13 11: Alkaline Batteries
23-35 19 13 13: Dry Cell Batteries
23-35 19 13 15: Lithium Batteries
23-35 19 13 17: Silver Oxide Batteries
23-35 19 13 19: Zinc Air Batteries
23-35 19 13 21: Zinc Coal Batteries
23-35 19 13: Non Rechargeable Batteries
23-35 19 15 11: Alkaline Batteries
23-35 19 15 13 11: Sealed Lead Acid Batteries
23-35 19 15 13 13: Wet Cell Lead Acid Batteries
23-35 19 15 13: Lead Acid Batteries
23-35 19 15 15: Lithium Batteries
23-35 19 15 17: Manganese Batteries
23-35 19 15 19: Mercuric Oxide Batteries
23-35 19 15 21: Nickel Cadmium Batteries
23-35 19 15 23: Nickel Hydrogen Batteries
23-35 19 15 25: Nickel Iron Batteries
23-35 19 15 27: Nickel Metal Hydride Batteries
23-35 19 15 29: Nickel Sodium Chloride Batteries
23-35 19 15 31: Silver Oxide Batteries
23-35 19 15: Rechargeable Batteries
23-35 21 00: Battery Chargers
23-35 23 00: Power Conditioning Equipment
23-35 23 11 11: Electric Interference Suppressor Filters
23-35 23 11 13: Harmonic Filters
23-35 23 11: Harmonic Control Devices
23-35 23 13 11: Rotary Converters
23-35 23 13: Power Converters
23-35 23 15 11: Static Rectifiers
23-35 23 15 13: Ondulators
23-35 23 15 15: Combined Converter Sets
23-35 23 15 17: Direct Current (DC) Drive Controllers
23-35 23 15 19: Slip Controllers
23-35 23 15 21: Static Frequency Converters
23-35 23 15 23: Static Uninterruptible Power Supplies
23-35 23 15 25: Variable Frequency Controllers
23-35 23 15 27: Frequency Changers
23-35 23 15 29: Rotary Uninterruptible Power Units
23-35 23 15: Static Power Converters
23-35 23 17 11: Commutator Inverters
23-35 23 17 13: Solid State Inverters
23-35 23 17: Power Inverters
23-35 23 19 11: Capacitive and Inductive Power Correction Devices
23-35 23 19 13: Capacitive Power Correction Devices
23-35 23 19 15: Inductive Power Correction Devices
23-35 23 19 17: Capacitors
23-35 23 19 19: Power Factor Controls (Cosines Phi)
23-35 23 19: Powerfactor Correction Devices
23-35 23 21 11: Uninterruptible Power Supply Component Systems
23-35 23 21 13: Uninterruptible Power Supply Packaged Units
23-35 23 21: Uninterrupted Power Supply (UPS) Units
23-35 25 00: Electrical Instrumentation and Controls
23-35 25 11 11: Power Meters
23-35 25 11 13: Voltage Meters
23-35 25 11 15: Resistance Meters
23-35 25 11 17: Frequency Meters
23-35 25 11 19: Multi Meters
23-35 25 11 21: Current Meters
23-35 25 11 23: Amp Hour Meters
23-35 25 11 25: Power Factor Meters
23-35 25 11 27 11: Electromechanical Remote Kilowatt Hour Meters
23-35 25 11 27 13: Electromechancial Kilowatt Hour Meters
23-35 25 11 27 15: Solid State Remote Kilowatt Hour Meters
23-35 25 11 27 17: Solid State Kilowatt Hour Meters
23-35 25 11 27: Kilowatt Hour Meters
23-35 25 11 29: Multiple Tariff Meters
23-35 25 11: Electrical Meters
23-35 25 13 11: Watt Hour Recorders
23-35 25 13: Electrical Energy Recording Devices
23-35 25 15: Electrical Network Protection Modules
23-35 25 17: Electrical Power Protection Modules
23-35 25 19: Motor Starters
23-35 25 21: Programmable Logic Controllers
23-35 25 23: Electrical Control Panels
23-35 25 25: Electrical Line Supervisor Sets
23-35 27 00: Electrical Terminals
23-35 27 11 11: Electrical Receptacle Terminal Units
23-35 27 11 13: Ground Fault Receptacles
23-35 27 11 15: Electrical Extension Cords
23-35 27 11 17 11: Electrical Telltale Lamps
23-35 27 11 17 13: Electrical Receptacle Protectors
23-35 27 11 17 15: Electrical Receptacle Adapters
23-35 27 11 17: Electrical Receptacle Accessories
23-35 27 11: Electrical Receptacles
23-35 27 13: Electrical Plug Connectors
23-35 29 00: Circuit Breakers
23-35 29 11 11: Network Distribution Air Circuit Breakers
23-35 29 11 13: Power Distribution Air Circuit Breakers
23-35 29 11: Air Circuit Breakers
23-35 29 13 11: Network Distribution Gas Circuit Breakers
23-35 29 13 13: Power Distribution Gas Circuit Breakers
23-35 29 13: Gas Circuit Breakers
23-35 29 15: Ground Fault Circuit Breakers
23-35 29 17 11: Shunt Molded Case Circuit Breakers
23-35 29 17: Molded Case Circuit Breakers
23-35 29 19 11: Network Distribution Oil Circuit Breakers
23-35 29 19 13: Power Distribution Oil Circuit Breakers
23-35 29 19: Oil Circuit Breakers
23-35 29 21 11: Network Distribution Vacuum Circuit Breakers
23-35 29 21 13: Power Distribution Vacuum Circuit Breakers
23-35 29 21: Vacuum Circuit Breakers
23-35 29 23: Ground Fault Circuit Interrupters
23-35 29 25: Network Protectors
23-35 29 27 11: Air Disconnects
23-35 29 27 13: Vacuum Disconnects
23-35 29 27 15: Gas Disconnects
23-35 29 27: Electrical Disconnects
23-35 29 29 11: Fuse Panels
23-35 29 29 13: Fuse Holders
23-35 29 29: Fuses
23-35 31 00: Electrical Power Distribution Devices
23-35 31 11: Power Supply Devices
23-35 31 13: Distribution Panel Boards
23-35 31 15: Electrical Distribution Control Panels
23-35 31 17: Electrical Panel Boards
23-35 31 19: Electrical Panel Meter Sockets
23-35 31 21: Load Centers
23-35 31 23: Motor Control Centers
23-35 31 25: Power Control and Monitoring Assemblies
23-35 31 27 11: Multiple Section Power Distribution Units
23-35 31 27 13: Stand Alone Power Distribution Units
23-35 31 27: Power Distribution Units
23-35 31 29 11: Distribution Switchboards
23-35 31 29 13: Paralleling Switchboards
23-35 31 29: Switchboards
23-35 31 31 11 11: Electronic Controlled Distribution Switchgear
23-35 31 31 11 13: Mechanically Controlled Distribution Switchgear
23-35 31 31 11 15: Remote Controlled Distribution Switchgear
23-35 31 31 11 17: Time Controlled Distribution Switchgear
23-35 31 31 11: Distribution Switchgear
23-35 31 31 13 11: Electronic Controlled Paralleling Switchgear
23-35 31 31 13 13: Mechanically Controlled Paralleling Switchgear
23-35 31 31 13 15: Remote Controlled Paralleling Switchgear
23-35 31 31 13 17: Time Controlled Paralleling Switchgear
23-35 31 31 13: Paralleling Switchgear
23-35 31 31: Switchgear
23-35 31 33 11: Aluminum Electrical Busbars
23-35 31 33 13: Copper Electrical Busbars
23-35 31 33: Electrical Busbars
23-35 31 35: Electrical Feeders
23-35 33 00: Electrical Ducting Wireways Components
23-35 33 11: Electrical Service Penetrations
23-35 33 13 11: Electrical Conductor Rails
23-35 33 13 13: Electrical Conductor Couplings
23-35 33 13 15: Electrical Conductor Insulation
23-35 33 13 17: Electrical Support Wires
23-35 33 13 19: Conductor Mechanical Fasteners
23-35 33 13: Electrical Conductor Components
23-35 33 15 11: Electrical Ceiling Junction Boxes
23-35 33 15 13: Electrical Wall Junction Boxes
23-35 33 15: Electrical Junction Boxes
23-35 33 17 11: Electrical Cable Reels
23-35 33 17 13: Mechanical Fasteners for Conduits
23-35 33 17 15: Mechanical Fasteners for Trunking
23-35 33 17: Electrical Conduits
23-35 33 19: Electrical Cable Trays
23-35 33 21 11: Aluminum Electrical Bus Ducts
23-35 33 21 13: Copper Electrical Bus Ducts
23-35 33 21: Electrical Bus Ducts
23-35 33 23 11: Horizontal Electrical Racks
23-35 33 23 13: Vertical Electrical Racks
23-35 33 23: Electrical Racks
23-35 33 25 11: Underfloor Electrical Wireways
23-35 33 25 13: Vertical Electrical Wire Raceways
23-35 33 25 15: Horizontal Electrical Wire Raceways
23-35 33 25 17 11: Ceiling Grid Electrical Wire Tracks
23-35 33 25 17 13: Ceiling Grid Electrical Wire Track Connectors
23-35 33 25 17: Ceiling Grid Electrical Systems
23-35 33 25: Electrical Wireways
23-35 35 00: Electrical Contactors
23-35 37 00: Electrical Switches
23-35 37 11 11: Normal Power Seeking Automatic Transfer Switches
23-35 37 11 13: Power Seeking Automatic Transfer Switches
23-35 37 11: Automatic Transfer Switches
23-35 37 13: Manual Transfer Switches
23-35 37 15 11: Barrel Key Switches
23-35 37 15: Barrel Switches
23-35 37 17 11: Lighting Dimmer Rheostats
23-35 37 17 12: Ganged Lighting Dimmers
23-35 37 17 13: Dimmers
23-35 37 17: Dimmer Control Switches
23-35 37 19 11: Fused Disconnect Switches
23-35 37 19 13: Non Fused Disconnect Switches
23-35 37 19: Disconnect Switches
23-35 37 21: Drum Switches
23-35 37 23: Flow Switches
23-35 37 25: Key Lock Switches
23-35 37 27 11: Level Switches
23-35 37 27 13: Reed Switches
23-35 37 27: Limit Switches
23-35 37 29: Modular Wiring System Switches
23-35 37 31: Photocell Switches
23-35 37 33 11: Differential Pressure Switches
23-35 37 33: Pressure Switches
23-35 37 35 11: Mercury Switches
23-35 37 35: Rocker Switches
23-35 37 37: Time Switches
23-35 37 39: Foot Switches
23-35 37 41: Joysticks
23-35 37 43: Programmable Logic Control Switches
23-35 37 45: Proximity Switches
23-35 37 47: Pull Chain Switches
23-35 37 49: Push Button Switches
23-35 37 51: Radio Frequency Switches
23-35 37 53: Rotary Switches
23-35 37 55: Slide Switches
23-35 37 57: Snap Switches
23-35 37 59: Speed Switches
23-35 37 61: Tamper Switches
23-35 37 63: Temperature Switches
23-35 37 65: Vacuum Switches
23-35 39 00: Electric Power Protection Devices
23-35 39 11: Electrical Grounding Device
23-35 39 13 11: Electrical Ground Plates
23-35 39 13 13: Electrical Ground Rods
23-35 39 13: Earth Connection Electrodes
23-35 39 15 11: Lightning Arresters
23-35 39 15 13: Lightning Rods
23-35 39 15: Lightning Protection
23-35 39 17: Surge Protection Devices
23-35 41 00: Electrical Isolation Equipment
23-35 41 11: Electronic Chokes
23-35 41 13: Signal Converters
23-35 43 00: Electrical Relays
23-35 43 11: Auxiliary Protective Relays
23-35 43 13: Control Relays
23-35 43 15 11: Current Differential Solid State Relays
23-35 43 15: Current Differential Relays
23-35 43 17: General Purpose Relays
23-35 43 19 11: Ground Fault Solid State Relays
23-35 43 19: Ground Fault Relays
23-35 43 21: Load Shedding Relays
23-35 43 23 11: Automatic Reset Lockout Relays
23-35 43 23 13: Manual Reset Lockout Relays
23-35 43 23: Lockout Relays
23-35 43 25: Mercury Relays
23-35 43 27 11: Overcurrent Directional, Induction Disc Relays
23-35 43 27 13: Over Current Induction Disc Relays
23-35 43 27 15: Over Current Thermal Relays
23-35 43 27 17: Over Current Solid State Relays
23-35 43 27: Over Current Relays
23-35 43 29 11: Overload Solid State Relays
23-35 43 29: Overload Relays
23-35 43 31 11: Phase Failure Solid State Relays
23-35 43 31: Phase Failure Relays
23-35 43 33: Power Relays
23-35 43 35 11 11: Reverse Current Solid State Time Relays
23-35 43 35 11: Reverse Current Time Relays
23-35 43 35 13 11: Reverse Power Solid State Time Relays
23-35 43 35 13: Reverse Power Time Relays
23-35 43 35 15 11: Power Factor Solid State Time Relays
23-35 43 35 15: Power Factor Time Relays
23-35 43 35: Time Relays
23-35 43 37 11 11: Under Voltage Solid State Relays
23-35 43 37 11: Under Voltage Relays
23-35 43 37 13 11: Over Voltage Solid State Relays
23-35 43 37 13: Over Voltage Relays
23-35 43 37 15 11: Over Under Voltage Solid State Relays
23-35 43 37 15: Over Under Voltage Relays
23-35 43 37: Voltage Relays
23-35 45 00: Non Electrical Lighting
23-35 45 11 11: Alcohol Lanterns
23-35 45 11 13: Butane Lanterns
23-35 45 11 15: Kerosene Lanterns
23-35 45 11 17: Natural Gas Lanterns
23-35 45 11 19: Propane Lanterns
23-35 45 11: Lanterns
23-35 45 13 11: Alcohol Torches
23-35 45 13 13: Butane Torches
23-35 45 13 15: Kerosene Torches
23-35 45 13 17: Natural Gas Torches
23-35 45 13 19: Propane Torches
23-35 45 13: Torches
23-35 45 15 11: Alcohol Lamps
23-35 45 15 13: Butane Lamps
23-35 45 15 15: Kerosene Lamps
23-35 45 15 17: Natural Gas Lamps
23-35 45 15 19: Propane Lamps
23-35 45 15: Lamps
23-35 45 17: Solar Tubes
23-35 45 19: Strobe Light Fixtures
23-35 47 00: Electrical Lighting
23-35 47 11 11 11: Non Weather Rated Fluorescent Lighting Fixtures
23-35 47 11 11 13: Non Weather Rated Halogen Lighting Fixtures
23-35 47 11 11 15: Non Weather Rated High Intensity Discharge Lighting Fixtures
23-35 47 11 11 17: Non Weather Rated Incandescent Lighting Fixtures
23-35 47 11 11 19: Non Weather Rated Light Emitting Diode Lighting Fixtures
23-35 47 11 11: Non Weather Rated Lighting Fixtures
23-35 47 11 13 11: Submersible Fluorescent Lighting Fixtures
23-35 47 11 13 13: Submersible Halogen Lighting Fixtures
23-35 47 11 13 15: Submersible High Intensity Discharge Lighting Fixtures
23-35 47 11 13 17: Submersible Incandescent Lighting Fixtures
23-35 47 11 13 19: Submersible Light Emitting Diode Lighting Fixtures
23-35 47 11 13: Submersible Lighting Fixtures
23-35 47 11 15 11: Weather Rated Fluorescent Lighting Fixtures
23-35 47 11 15 13: Weather Rated Halogen Lighting Fixtures
23-35 47 11 15 15: Weather Rated High Intensity Discharge Lighting Fixtures
23-35 47 11 15 17: Weather Rated Incandescent Lighting Fixtures
23-35 47 11 15 19: Weather Rated Light Emitting Diode Lighting Fixtures
23-35 47 11 15: Weather Rated Lighting Fixtures
23-35 47 11 17: Chandelier
23-35 47 11 18 11: Explosion Proof Fluorescent Lighting Fixtures
23-35 47 11 18 13: Explosion Proof Halogen Lighting Fixtures
23-35 47 11 18 15: Explosion Proof High Intensity Discharge Lighting Fixtures
23-35 47 11 18 17: Explosion Proof Incandescent Lighting Fixtures
23-35 47 11 18 19: Explosion Proof Light Emitting Diode Lighting Fixtures
23-35 47 11 18: Explosion Proof Lighting Fixtures
23-35 47 11 19 11: Hazardous Fluorescent Lighting Fixtures
23-35 47 11 19 13: Hazardous Halogen Lighting Fixtures
23-35 47 11 19 15: Hazardous High Intensity Discharge Lighting Fixtures
23-35 47 11 19 17: Hazardous Incandescent Lighting Fixtures
23-35 47 11 19 19: Hazardous Light Emitting Diode Lighting Fixtures
23-35 47 11 19: Hazardous Lighting Fixtures
23-35 47 11 20: Security Lighting Fixtures
23-35 47 11 21 11: Lighting Bollards
23-35 47 11 21 13: Lighting Poles
23-35 47 11 21 15: Lighting Posts
23-35 47 11 21 17: Buried Uplights
23-35 47 11 21 19: Floodlight Fixtures
23-35 47 11 21 21 11: Focus Spotlight Fixture
23-35 47 11 21 21 13: Follow Spotlight Fixture
23-35 47 11 21 21 15: Spotlight Bank Fixture
23-35 47 11 21 21 17: Pin Spotlight Fixture
23-35 47 11 21 21: Spotlight Fixtures
23-35 47 11 21 23: Street and Roadway Lighting Fixtures
23-35 47 11 21 25: Aircraft Paving Lighting Fixtures
23-35 47 11 21: Specialized Lighting Fixtures
23-35 47 11: Lighting Fixtures
23-35 47 13 11: Hard Wired Emergency Lighting
23-35 47 13 13: Emergency Lighting With Battery Backup
23-35 47 13 15: Passive Emergency Lighting Strips
23-35 47 13 17: Emergency Lighting Strobe
23-35 47 13: Emergency Lighting
23-35 47 15 11: Battery Backup Exit Illuminated Signs
23-35 47 15 13: Hard Wired Backup Exit Illuminated Signs
23-35 47 15 15: Self Illuminated Exit Illuminated Signs
23-35 47 15: Exit Illuminated Signs
23-35 47 17: Fiber Optic Lighting
23-35 47 19 11: Illuminated Signs Boards
23-35 47 19: Communication Lighting Specialties
23-35 47 21 11: Lampholders
23-35 47 21 13: Lighting Diffusers
23-35 47 21 15: Lighting Ballasts
23-35 47 21 17: Lighting Tracks
23-35 47 21 19: Lampshades
23-35 47 21: Accessories for Lighting
23-35 47 23 11: Halogen Lamps
23-35 47 23 13: Incandescent Lamps
23-35 47 23 15 11: Fluorescent Lamps
23-35 47 23 15 13: Compact Fluorescent Lamps
23-35 47 23 15 15: Sodium Vapor Lamps
23-35 47 23 15 17: High Pressure Discharge Lamps
23-35 47 23 15: Discharge Lamps
23-35 47 23 17: Light Emitting Diode Lamps
23-35 47 23: Lamps
23-37 00 00: Information and Communication Specific Products and Equipment
23-37 11 00: Information Technology and Telecommunications Ducting Wireways Components
23-37 11 11: Communication Service Penetrations
23-37 11 13: Communication Cable Trays
23-37 11 15 11: Information Technology Racks
23-37 11 15 13: Telephone Racks
23-37 11 15 15 11: Fiber Optic Cabinets
23-37 11 15 15 13: Fiber Adapter Panels
23-37 11 15 15: Fiber Optic Equipment
23-37 11 15: Communication Racks
23-37 11 17 11 11: Underfloor Information Technology Wireways
23-37 11 17 11 13: Vertical Information Technology Wire Raceways
23-37 11 17 11 15: Horizontal Information Technology Wire Raceways
23-37 11 17 11: Information Technology Wireways
23-37 11 17 13 11: Underfloor Telecommunications Wireways
23-37 11 17 13 13: Vertical Telecommunications Wire Raceways
23-37 11 17 13 15: Horizontal Telecommunications Wire Raceways
23-37 11 17 13: Telecommunications Wireways
23-37 11 17 15 11: Mechanical Signal Equipment
23-37 11 17 15: Complete Visual Signaling
23-37 11 17: Communication Wireways
23-37 13 00: Information Technology Equipment
23-37 13 11 11: Desktop Personal Computers
23-37 13 11 13: Laptop Personal Computers
23-37 13 11 15: Tablet Personal Computers
23-37 13 11 17: Tower Stack Personal Computers
23-37 13 11 19: Workstation Personal Computers
23-37 13 11 21: Personal Digital Assistants
23-37 13 11 23 11: Computer Processing Units
23-37 13 11 23 13: Computer Controller Cards
23-37 13 11 23 15: Computer Memory Cards
23-37 13 11 23 17: Personal Computer Modem Cards
23-37 13 11 23 19: Personal Computer Network Interface Cards
23-37 13 11 23 21: Personal Computer Video Cards
23-37 13 11 23: Internal Computing Components
23-37 13 11: Personal Computer Equipment
23-37 13 13 11: Computer Firewalls
23-37 13 13 13: Computer Intrusion Detection Devices
23-37 13 13 15: Computer Intrusion Protection Devices
23-37 13 13: Personal Computer and Network Security Devices
23-37 13 15 11: Local Area Network Bridges
23-37 13 15 13: Local Area Network Communication Hardware
23-37 13 15 15: Local Area Network Disk Drives
23-37 13 15 17: Local Area Network Hubs
23-37 13 15 19: Local Area Network Load Balancers
23-37 13 15 21: Local Area Network Routers
23-37 13 15 23: Local Area Network Servers
23-37 13 15 25: Local Area Network Switches
23-37 13 15 27: Local Area Network Tape Drives
23-37 13 15 29: Local Area Network Wireless Devices
23-37 13 15: Local Area Network Devices
23-37 13 17 11: Wide Area Network Bridges
23-37 13 17 13: Wide Area Network Communication Hardware
23-37 13 17 15: Wide Area Network Disk Drives
23-37 13 17 17: Wide Area Network Hubs
23-37 13 17 19: Wide Area Network Load Balancers
23-37 13 17 21: Wide Area Network Routers
23-37 13 17 23: Wide Area Network Servers
23-37 13 17 25: Wide Area Network Switches
23-37 13 17 27: Wide Area Network Tape Drives
23-37 13 17 29: Wide Area Network Wireless Devices
23-37 13 17: Wide Area Network Devices
23-37 13 19 11 11: Compact Disk Drives
23-37 13 19 11 13: Digital Video Disc Drives
23-37 13 19 11 15: Combination Compact Disk and Digital Video Disc Drives
23-37 13 19 11: Computer Optic Drives
23-37 13 19 13: Hard Disk Drives
23-37 13 19 15: Flash Memory Drives
23-37 13 19 17: Computer Tape Drives
23-37 13 19: Computer Storage Devices
23-37 13 21 11: Computer Liquid Crystal Display Monitors
23-37 13 21 13: Computer Catho Ray Tube Monitors
23-37 13 21: Computer Monitors
23-37 13 23 11: Computer Laser Printers
23-37 13 23 13: Computer Inkjet Printers
23-37 13 23 15: Computer Plotter Printers
23-37 13 23: Computer Printers
23-37 13 25: Computer Scanners
23-37 13 27: Computer Video Conferencing Equipment
23-37 15 00: Audio Visual Equipment
23-37 15 11 11: Analog Cameras
23-37 15 11 13: Digital Cameras
23-37 15 11: Cameras
23-37 15 13 11: Digital Camcorders
23-37 15 13 13: Film Camcorders
23-37 15 13: Camera Recorders
23-37 15 15: Digital Music Players
23-37 15 17 11: Projection Screens
23-37 15 17 13: Projection Screen Stands
23-37 15 17: Projection Equipment
23-37 15 19 11: Video Slide Projectors
23-37 15 19 13: Video Overhead Projectors
23-37 15 19 15: Video Film Projectors
23-37 15 19 17: Video Slide Projectors
23-37 15 19 19: Video Digital Projectors
23-37 15 19: Video Projectors
23-37 15 21 11: Audio Recorders
23-37 15 21 13: Video Recorders
23-37 15 21 15: Audio Video Recorders
23-37 15 21: Audio Visual Recorders
23-37 15 23 11: Stereo Amplifiers
23-37 15 23 13: Stereo Patch Panels
23-37 15 23 15: Stereo Speakers
23-37 15 23: Stereo Equipment
23-37 15 25 11: Cathoray Tube Televisions
23-37 15 25 13: Liquid Crystal Display Televisions
23-37 15 25 15: Plasma Display Televisions
23-37 15 25 17: Projection Screen Televisions
23-37 15 25 19: Television Mounts
23-37 15 25: Televisions
23-37 15 27: Video Recording Equipment
23-37 15 29 11 11: Microphones
23-37 15 29 11 13: Loudspeakers
23-37 15 29 11 15: Sound Amplifiers
23-37 15 29 11 17: Audio Equalizers
23-37 15 29 11: Sound Reinforcement Equipment
23-37 15 29 13: Headphones
23-37 15 29 15: Audio Reproducing Units
23-37 15 29: Audio Equipment
23-37 17 00: Audio Information Equipment
23-37 17 11: Sound Devices
23-37 17 13 11: Bells
23-37 17 13 13: Carillons
23-37 17 13 15: Sirens
23-37 17 13 17: Aerials
23-37 17 13 19: Speakers
23-37 17 13: Signal Devices
23-37 17 15: Public Address Equipment
23-37 19 00: Visual Information Systems
23-37 19 11: Cathode Ray Tube (CRT) Video Monitors
23-37 19 13: Liquid Crystal Display (LCD) Video Monitors
23-37 19 15: Plasma Video Monitors
23-37 19 17: Video Walls
23-37 21 00: Audio Visual Systems
23-37 21 11: Broadcasting Receiving Equipment
23-37 21 13: Film Projectors
23-37 21 15: Data Multi Media Projectors
23-37 21 17: Video Reproduction
23-37 23 00: Telecommunications Equipment
23-37 23 11 11: Wireless Phones
23-37 23 11 13: Wireless Phone Chargers
23-37 23 11: Wireless Phone Equipment
23-37 23 13 11: Single Line Telephones
23-37 23 13 13: Multiple Line Telephones
23-37 23 13: Telephones
23-37 23 15 11: Private Branch Exchanges
23-37 23 15 13: Telephone Patch Panels
23-37 23 15: Telephone Equipment
23-37 23 17 11: Intercoms
23-37 23 17 13: Door Entry Telephones
23-37 23 17: Intercom Equipment
23-37 23 19 11 11: Radio Broadcast Booths
23-37 23 19 11 13: Radio Recording Booths
23-37 23 19 11: Radio Booths
23-37 23 19 13: Radio Broadcast Transmitters
23-37 23 19 15: Radio Broadcast Receivers
23-37 23 19 17: Radio Communication Base Stations
23-37 23 19 19: Radio Communication Call Microphones
23-37 23 19 21: Radio Broadcast Transmission Towers
23-37 23 19: Radio Broadcast Equipment
23-37 23 21 11 11: Infra Red Radio Communication Receivers
23-37 23 21 11 13: Infra Red Radio Communication Transmitters
23-37 23 21 11 15: Infra Red Radio Communication Transmitter Receivers
23-37 23 21 11: Infra Red Radio Communication Equipment
23-37 23 21 13 11: Satellite Radio Communication Transmitters
23-37 23 21 13 13: Satellite Radio Communication Transmitter Receivers
23-37 23 21 13 15: Satellite Radio Communications Receivers
23-37 23 21 13: Satellite Radio Communication Equipment
23-37 23 21 15 11: Wireless Radio Communication Receivers
23-37 23 21 15 13: Wireless Radio Communication Transmitters
23-37 23 21 15 15: Wireless Radio Communication Transmitter Receivers
23-37 23 21 15: Wireless Radio Communication Equipment
23-37 23 21 17: Radio Communication Antenna Towers
23-37 23 21 19: Radio Communication Transmission Towers
23-37 23 21: Radio Communication Equipment
23-37 23 23 11: Satellite Communication Dishes
23-37 23 23: Satellite Communication Equipment
23-37 25 00: Broadcasting Communications Equipment
23-37 25 11: Broadcasting Communication Circuits
23-37 25 13: Broadcasting Intercommunication Equipment
23-37 25 15: Broadcasting Communication and Data Processing Equipment
23-37 25 17 11: Broadcasting Cable Transmission and Reception Amplifiers
23-37 25 17 13: Broadcasting Cable Transmission and Reception Modulators
23-37 25 17 15: Broadcasting Cable Transmission and Reception Control Equipment
23-37 25 17: Broadcasting Cable Transmission and Reception Equipment
23-37 25 19 11: Broadcast Transmitters
23-37 25 19 13: Broadcast Antennas
23-37 25 19 15: Broadcast Amplifiers
23-37 25 19 17: Broadcast Control Equipment
23-37 25 19: Broadcast Transmission and Reception Equipment
23-37 25 21 11: Broadcasting Microwave Transmitters
23-37 25 21 13: Broadcasting Microwave Antennas
23-37 25 21 15: Broadcasting Satellite Dishes
23-37 25 21 17: Broadcasting Microwave Amplifiers
23-37 25 21 19: Broadcasting Microwave Receivers
23-37 25 21: Broadcasting Microwave Transmission and Reception Equipment
23-37 25 23 11: Television Broadcasting Equipment
23-37 25 23 13: Multimedia Broadcasting Equipment
23-37 25 23 15: Broadcasting Light Signals
23-37 25 23: Broadcasting Equipment
23-37 27 00: Emergency Communications
23-37 27 11: Duress Notification Devices
23-37 27 13 11: Emergency Notification Devices
23-37 27 13 13: Imminent Danger Notification Devices
23-37 27 13: Mass Notification Systems
23-37 27 15 11: Audio Intercoms
23-37 27 15 13: Audio Visual Intercoms
23-37 27 15: Intercoms
23-37 27 17 11: Call Systems for the Disabled
23-37 27 17 13: Nurse Call Equipment
23-37 27 17: Emergency Call Equipment
23-39 00 00: Utility and Transportation Products
23-39 11 00: Roadway Monitoring and Control
23-39 11 11 11 11: Crash Barriers ( including Impact Attenuating Devices)
23-39 11 11 11 13: Median Barriers
23-39 11 11 11 15: Guardrails
23-39 11 11 11: Safety Barriers
23-39 11 11 13: Noise Barriers
23-39 11 11 15 11: Traffic Delineators
23-39 11 11 15: Traffic Barriers
23-39 11 11 17 11: Traffic Speed Bumps
23-39 11 11 17: Traffic Control
23-39 11 11 19: Roadway Curbs
23-39 11 11 21: Roadway Gutters
23-39 11 11 23: Roadway Cattle Guards
23-39 11 11: Traffic Safety Barriers and Protections
23-39 11 13: Roadway Signage
23-39 11 15 11: Roadway Surface Markings
23-39 11 15 13: Roadway Reflectors
23-39 11 15 15: Traffic Cones
23-39 11 15 17: Roadway Mirrors
23-39 11 15 17: Traffic Signals
23-39 11 15 19: Traffic Cameras
23-39 11 15 19: Traffic Monitoring Equipment
23-39 11 15 21: Traffic Detectors and Sensors
23-39 11 15: Roadway Markers
23-39 11 17 11: Anti Ram Planters
23-39 11 17 13: Jersey Barriers
23-39 11 17 15: Active Tire Shredders
23-39 11 17 17: Passive Tire Shredders
23-39 11 17: Vehicle Control Barriers
23-39 11 19 11: Active Anti Ram Bollards
23-39 11 19 13: Passive Anti Ram Bollards
23-39 11 19 15: Architectural Bollards
23-39 11 19: Bollards
23-39 13 00: Tunnels and Bridges
23-39 13 11 11: Tunnel Shafts
23-39 13 11 13: Tunnel Segments
23-39 13 11 15: Tunnel Linings
23-39 13 11 17 11: Earth Stabilization Chemical Grouting
23-39 13 11 17 13: Rock Seam Pressure Grouting
23-39 13 11 17 15: Tunnel Liner Grouting
23-39 13 11 17: Tunnel Grouting
23-39 13 11 19: Microtunneling
23-39 13 11: Tunnels
23-39 13 13 11: Prefabricated Bridges
23-39 13 13 13: Bridge Beams
23-39 13 13 15: Bridge Trusses
23-39 13 13 17: Bridge Cable
23-39 13 13 19 11: Fixed Bridge Bearings
23-39 13 13 19 13: Expansion Bridge Bearings
23-39 13 13 19 15: Multi Rotational Bridge Bearings
23-39 13 13 19: Bridge Bearings
23-39 13 13 21: Bridge Movable Mechanism
23-39 13 13 23: Bridge Decking
23-39 13 13 25: Bridge Drainage
23-39 13 13 27 11: Shock Absorbers
23-39 13 13 27 13: Bridge Parapets
23-39 13 13 27 15: Bridge Railings
23-39 13 13 27: Bridge Safety Barriers
23-39 13 13 29 11: Bridge Expansion Joint Assemblies
23-39 13 13 29: Bridge Expansion Joints
23-39 13 13: Bridges
23-39 15 00: Railways
23-39 15 11 11 11: Railway Concrete Ties
23-39 15 11 11 13: Railway Wood Ties
23-39 15 11 11: Railway Ties
23-39 15 11 13: Railway Rails
23-39 15 11 15: Railway Turnouts
23-39 15 11 17: Railway Bumpers
23-39 15 11: Railway Track Equipment
23-39 15 13: Railway Platform Components
23-39 15 15 11: Railway Surge Arresters
23-39 15 15 13 11: Railway Traction Line Pylons
23-39 15 15 13: Railway Traction Lines
23-39 15 15: Railway Electrification Equipment
23-39 15 17 11: Railway Signaling Devices
23-39 15 17 13: Railway Control Instrumentation
23-39 15 17: Railway Monitoring and Control
23-39 15 19 11: Railway Diesel Locomotives
23-39 15 19 13: Railway Electric Locomotives
23-39 15 19: Railway Locomotives
23-39 15 21 11: Railway Passenger Cars
23-39 15 21 13: Railway Sleeper Cars
23-39 15 21 15: Railway Baggage Cars
23-39 15 21 17: Railway Diner Cars
23-39 15 21 19 11: Railway Box Cars
23-39 15 21 19 13: Railway Coal Cars
23-39 15 21 19 15: Railway Vehicle Carrier Cars
23-39 15 21 19: Railway Freight Cars
23-39 15 21 21: Railway Tanker Cars
23-39 15 21 23 11: Railway Car Bumpers
23-39 15 21 23 13: Railway Car Electrical Connectors
23-39 15 21 23: Railway Car Equipment
23-39 15 21: Railway Cars
23-39 17 00: Funiculars
23-39 17 11: Cable Trams
23-39 17 13: Cable Cars
23-39 17 15: Funicular Cable Rails
23-39 17 17: Funicular Cables
23-39 17 19: Aerial Tramways
23-39 17 21: Chair Lifts
23-39 17 23 11: Ski Pole Lifts
23-39 17 23 13: Ski Chair Lifts
23-39 17 23: Ski Lifts
23-39 19 00: Aviation Equipment
23-39 19 11 11: Approach Indication Equipment
23-39 19 11 13 11: Aviation Windsocks
23-39 19 11 13: Aviation Monitoring Equipment
23-39 19 11: Aviation Monitoring and Control
23-39 19 13 11: Jet Blast Barriers
23-39 19 13 13: Aviation Sound Barriers
23-39 19 13: Aviation Barriers
23-39 21 00: Marine Construction Waterways and Seaways
23-39 21 11 11 11: Mooring Posts
23-39 21 11 11 13: Boat Fenders
23-39 21 11 11: Components
23-39 21 11 13 11 11: Canal Hydraulic Gates
23-39 21 11 13 11 13: Canal High Pressure Gates
23-39 21 11 13 11 15: Canal Hinged Leaf Gates
23-39 21 11 13 11 17: Canal Radial Gates
23-39 21 11 13 11 19: Canal Slide Gates
23-39 21 11 13 11 21: Canal Sluice Gates
23-39 21 11 13 11 23: Canal Spillway Crest Gates
23-39 21 11 13 11 25: Canal Vertical Lift Gates
23-39 21 11 13 11: Canal Lock Gates
23-39 21 11 13 13 11: Canal Butterfly Valves
23-39 21 11 13 13 13: Canal Regulating Valves
23-39 21 11 13 13: Canal Hydraulic Valves
23-39 21 11 13: Canal Locks
23-39 21 11 15 11: Floating Docks
23-39 21 11 15 13: Dock Loading Ramps
23-39 21 11 15: Piers and Docks
23-39 21 11 17: Pontoons
23-39 21 11 19: Jetties
23-39 21 11: Navigation Facilities
23-39 21 13 11: Reservoirs
23-39 21 13 13: Dams, Dikes
23-39 21 13 15: Weirs
23-39 21 13 17: Barrages
23-39 21 13 19: Bifurcation Panels
23-39 21 13 21: Manifolds
23-39 21 13 23: Penstocks and Sluice Gate
23-39 21 13 25: Trash Rakes
23-39 21 13: Waterflow Controls
23-39 21 15 11: Bulkheads
23-39 21 15 13: Seawalls
23-39 21 15 15: Moles and Breakwater
23-39 21 15 17: Groins
23-39 21 15: Breakwater Products
23-39 21 17 11: Navigation Signs
23-39 21 17 13: Navigation Lights
23-39 21 17 15: Navigation Monitoring Equipment
23-39 21 17: Marine Monitoring and Control
23-39 23 00: Electrical Utility Equipment
23-39 23 11 11: Electrical Utility Poles
23-39 23 11 13: Electrical Utility Towers
23-39 23 11: Electrical Transmission Equipment
23-39 25 00: Natural Gas Utility Equipment
23-39 25 11: Natural Gas Utility Pipeline Equipment
23-39 27 00: Water Utility Equipment
23-39 27 11: Water Utility Pipeline Equipment
23-39 29 00: Waste Water Collection and Removal
23-39 29 11 11: Waste Water French Drains
23-39 29 11 13 11: Manhole (Goes in Prefab Concrete)
23-39 29 11 13 13: Manhole Cover
23-39 29 11 13 15: Manhole Ladder
23-39 29 11 13 17: Manhole Rung
23-39 29 11 13: Waste Water Storm Drain
23-39 29 11 15: Waste Water Drainage Pipes, Couplings, Collectors
23-39 29 11 17: Wastewater Pipework Access Fittings
23-39 29 11: Waste Water Drains
23-39 29 13 11: Geocomposite Drains
23-39 29 13 13: Geotextile Subsurface Drainage Filtration
23-39 29 13 15: Pipe Underdrain and Pavement Base Drain
23-39 29 13 17: Subgrade Drains
23-39 29 13 19 11: Surface Water Catch Basins, Grates, and Frames
23-39 29 13 19 13: Combination Storm Drain and Underdrain Inlets
23-39 29 13 19 15: Storm Drainage Manholes, Frames, and Covers
23-39 29 13 19 17: Surface Water Retention Chambers
23-39 29 13 19: Surface Water Drainage Systems
23-39 29 13 2 19: Surface Water Retention Basins
23-39 29 13 21 21: Storm Water Pond Covers
23-39 29 13 21 9 23: Storm Water Pond Liners
23-39 29 13 21: Storm Water Ponds and Reservoirs
23-39 29 13: Waste Water Subdrainage
23-39 29 15: Waste Water Channels, Gullies, Gratings, Covers
23-39 31 00: Packaged Waste Water Treatment
23-39 31 11 11: Packaged Pumping Stations
23-39 31 11 13: Packaged Lift Stations
23-39 31 11: Packaged Stations
23-39 31 13: Packaged Sewage Treatment Plants
23-39 33 00: Water and Waste Water Preliminary Treatment Equipment
23-39 33 11 11: Climber-type Bar Screens
23-39 33 11 13: Chain-and-Rage Bar Screens
23-39 33 11 15: Flexible Rake Bar Screens
23-39 33 11 17: Catenary Bar Screens
23-39 33 11 19: Continuous Belt Screens
23-39 33 11 21: Cylindrical Bar Screens
23-39 33 11 23: Step Screens
23-39 33 11 25: Rotary Drum Screens
23-39 33 11 27: Spiral Screens
23-39 33 11 29: Band Screens
23-39 33 11 31: Disc Screens
23-39 33 11 33: Traveling Screens
23-39 33 11 35: Perforated Plate Screens
23-39 33 11 37: Wedge Wire Screens
23-39 33 11 39: Element Screens
23-39 33 11 41: Trash Raking Equipment
23-39 33 11 43: Screenings Washing and Compacting Equipment
23-39 33 11 45: Vacuum Screenings Conveying Equipment
23-39 33 11 47: Screenings Storage Containers
23-39 33 11 49: Septage Receiving Equipment
23-39 33 11: Screening Equipment
23-39 33 13 11: Chain-and-Bucket Grit Removal Equipment
23-39 33 13 13: Chain-and-Flight Grit Removal Equipment
23-39 33 13 15: Vortex Grit Removal Equipment
23-39 33 13 17: Cyclone Degritters
23-39 33 13 19: Aerated Grit Removal Equipment
23-39 33 13 21: Inline Baffled Grit Removal Equipment
23-39 33 13 23: Traveling Bridge Grit Removal Equipment
23-39 33 13 25: Grit Classifying and Washing Equipment
23-39 33 13 27: Grit Storage Containers
23-39 33 13: Grit Removal and Handling Equipment
23-39 33 15 11: Macerators
23-39 33 15 13: Comminutors
23-39 33 15 15: Inline Grinders
23-39 33 15 17: Open-Channel Grinders
23-39 33 15 19: Modular Grinding-Screening-Compacting Equipment
23-39 33 15: Grinding and Shredding Equipment
23-39 33 17 11: Coalescing Oil-Water Separators
23-39 33 17 13: API Oil-Water Separators
23-39 33 17 15: Grease Traps
23-39 33 17 17: Dissolved Air Flotation Grease and Oil Separation Equipment
23-39 33 17 19: Helical Scum Skimming and Removal Equipment
23-39 33 17 21: Tipping Trough Scum Skimming and Removal Equipment
23-39 33 17 23: Chain and Flight Scum Collection and Removal Equipment
23-39 33 17 25: Floating Scum Skimming and Removal Equipment
23-39 33 17: Oil and Grease Separation and Removal Equipment
23-39 35 00: Water and Wastewater Chemical Feed Equipment
23-39 35 11 11: Chlorine Gas Feed Equipment
23-39 35 11 13: Sulfur Dioxide Gas Feed Equipment
23-39 35 11 15: Ammonia Gas Feed Equipment
23-39 35 11 17: Gas Storage, Weighing, and Leak Detection Equipment
23-39 35 11 19: Chlorine Dioxide Reactors
23-39 35 11 21: Carbon Dioxide Gas Feed Equipment
23-39 35 11 23: Ozone Generating and Feed Equipment
23-39 35 11 25: Liquid Oxygen Storage and Feed Equipment
23-39 35 11 27: Cleaning Requirements for Oxygen Service
23-39 35 11 29: Gas Chemical Feed Accessories and Safety Equipment
23-39 35 11: Gas Chemical Feed Equipment
23-39 35 13 11: Sodium Hypochlorite Generating Equipment
23-39 35 13 13: Liquid Chemical Weighing Equipment
23-39 35 13 15: Polymer Blending and Feed Equipment
23-39 35 13 17: Diaphragm-type Metering Pumps
23-39 35 13 19: Peristaltic Metering Pumps
23-39 35 13 21: Progressing Cavity Metering Pumps
23-39 35 13 23: Lobe Metering Pumps
23-39 35 13 25: Drum Pumps
23-39 35 13 27: Liquid Chemical Transfer Pumps
23-39 35 13 29: Liquid Chemical Diffusers
23-39 35 13 31: Liquid Chemical Feed Accessories and Safety Equipment
23-39 35 13: Liquid Chemical Feed Equipment
23-39 35 15 11: Storage Silos
23-39 35 15 13: Dry Chemical Weighing Equipment
23-39 35 15 15: Volumetric Feed Equipment
23-39 35 15 17: Gravimetric Feed Equipment
23-39 35 15 19: Lime Slaking Equipment
23-39 35 15 21: Chemical Tablet Feeding Equipment
23-39 35 15 23: Dry Chemical Feed Accessories and Safety Equipment
23-39 35 15: Dry Chemical Feed Equipment
23-39 37 00: Water and Wastewater Clarification and Mixing Equipment
23-39 37 11 11: Rapid Mixers
23-39 37 11 13: Inline Blender-type Rapid Mixers
23-39 37 11 15: Induction-type Rapid Mixing Equipment
23-39 37 11 17: Inline Static Mixers
23-39 37 11 19: Mixing Equipment
23-39 37 11 21: Submersible Mixers
23-39 37 11 23: Floating Mechanical Mixers
23-39 37 11 25: Paddle Mixers
23-39 37 11 27: Pin Mixers
23-39 37 11 29: Vertical Reel Flocculation Equipment
23-39 37 11 31: Horizontal Reel Flocculation Equipment
23-39 37 11 33: Vertical Turbine Flocculation Equipment
23-39 37 11 35: Walking-beam Flocculation Equipment
23-39 37 11 37: Horizontal Oscillating Flocculation Equipment
23-39 37 11 39: Top-entering Tank Mixers
23-39 37 11 41: Side-entry Tank Mixers
23-39 37 11 43: Portable Tank Mixers
23-39 37 11: Mixing Equipment
23-39 37 13 11: Chain-and-Flight Clarifier Equipment
23-39 37 13 13: Traveling Bridge Clarifier Equipment
23-39 37 13 15: Differential Head Clarifier Equipment
23-39 37 13 17: Oscillating Scraper-type Clarifier Equipment
23-39 37 13 19: Circular Clarifier Equipment
23-39 37 13 21: Solids Contact Clarifier Equipment
23-39 37 13 23: Flocculating Clarifier, Pulsating Sludge Blanket Type
23-39 37 13 25: Dissolved Air Flotation Equipment for Water Treatment
23-39 37 13 27: Ballasted High-rate Clarifier Equipment
23-39 37 13 29: High rate Clarification/Thickening Equipment
23-39 37 13 31: Tube Settlers
23-39 37 13 33: Lined Plate Settlers
23-39 37 13: Clarifier Equipment
23-39 37 15 11: Tipping Sediment Flushing Tanks
23-39 37 15 13: Flushing Gates
23-39 37 15 15: Water Cannon
23-39 37 15: Sediment Removal Equipment
23-39 39 00: Water and Wastewater Secondary Treatment Equipment
23-39 39 11 11: Fixed Mechanical Aerators
23-39 39 11 13: Floating Mechanical Aerators
23-39 39 11 15: Submersible Aspirating Aerator Equipment
23-39 39 11 17: Jet Aeration Equipment
23-39 39 11 19: Coarse Bubble Diffusers
23-39 39 11 21: Swing-type Channel Aeration Equipment
23-39 39 11 23: Shear Box Diffusers
23-39 39 11 25: Flexible Membrane Tube Diffusers
23-39 39 11 27: Flexible Membrane Disc Diffusers
23-39 39 11 29: Ceramic Disc Fine Bubble Diffusers
23-39 39 11 31: Floating Membrane Diffusers
23-39 39 11 33: Membrane Diffusers
23-39 39 11 35: Cascading Aerators
23-39 39 11 37: Pure-oxygen Generating Equipment
23-39 39 11: Air and Gas Diffusion Equipment
23-39 39 13 11: Rotating Biological Contactors
23-39 39 13 13: Trickling Filter Rotary Distributor Equipment
23-39 39 13 15: Trickling Filter Media
23-39 39 13 17: Bio-towers
23-39 39 13 19: Moving-bed Biological Reactors
23-39 39 13 21: Integrated Fixed-film Activated Sludge Equipment
23-39 39 13 23: Intermittent Sand Filters for Wastewater Treatment
23-39 39 13 25: Deep-bed Denitrification Filters
23-39 39 13 27: Biologically Activated Filters
23-39 39 13 29: Membrane Biological Reactors
23-39 39 13 31: Sequencing Batch Reactors
23-39 39 13 33: Oxidation Ditch Equipment
23-39 39 13 35: Vertical Loop Reactors
23-39 39 13: Biological Treatment Systems
23-39 41 00: Water and Wastewater Advanced Treatment Equipment
23-39 41 11 11: Filter Media
23-39 41 11 13: Filter Surface Wash Agitators
23-39 41 11 15: Filter Air Scour Equipment
23-39 41 11 17: Wash Water Troughs
23-39 41 11 19: Pressure Filters
23-39 41 11 21: Gravity Filters
23-39 41 11 23: High-rate Sand Filters
23-39 41 11 25: Traveling Bridge Filters
23-39 41 11 27: Microfiltration and Ultrafiltration Membrane Equipment
23-39 41 11 29: Disc Cloth Filters
23-39 41 11 31: Rotary Drum Cloth Filters
23-39 41 11 33: Automatic Backwash Cloth Filter Equipment
23-39 41 11 35: Cartridge Filters
23-39 41 11 37: Bag Filters
23-39 41 11 39: Automatic Straining Equipment
23-39 41 11: Filtration Equipment
23-39 41 13 11: Ion-exchange Vessel Media
23-39 41 13 13: Electrodialysis Reversal Equipment
23-39 41 13 15: Reverse Osmosis and Nanofiltration Membrane Equipment
23-39 41 13 17: Multiple-effect Distillation Equipment
23-39 41 13 19: Desalination Mechanical Vapor Compression Equipment
23-39 41 13 21: Desalination Thermal Vapor Compression Equipment
23-39 41 13 23: Desalination Multi-stage Flash Equipment
23-39 41 13 25: Desalination Falling Film Evaporators
23-39 41 13 27: Desalination Rising Film Evaporators
23-39 41 13 29: Desalination Forced-circulation Crystallizing Equipment
23-39 41 13 31: Desalination Spray Dry Evaporation Equipment
23-39 41 13 33: Demineralization Energy Recovery Equipment
23-39 41 13: Demineralization Equipment
23-39 41 15 11: Closed-vessel Low-pressure/Low-intensity Ultraviolet Treatment Equipment
23-39 41 15 13: Closed-vessel Low-pressure/High-intensity Ultraviolet Treatment Equipment
23-39 41 15 15: Closed-vessel Medium-pressure Ultraviolet Treatment Equipment
23-39 41 15 17: Open-channel Low-pressure/Low-intensity Ultraviolet Treatment Equipment
23-39 41 15 19: Open-channel Low-pressure/High-intensity Ultraviolet Treatment Equipment
23-39 41 15 21: Open-channel Medium-pressure Ultraviolet Treatment Equipment
23-39 41 15: Ultraviolet Equipment
23-39 43 00: Water and Wastewater Residuals Handling and Treatment
23-39 43 11 11: Circular Gravity Thickeners
23-39 43 11 13: Gravity Belt Thickeners
23-39 43 11 15: Dissolved Air Flotation Thickening Equipment
23-39 43 11 17: Rotary Drum Thickening Equipment
23-39 43 11 19: Centrifuge Thickening Equipment
23-39 43 11 21: Disc Thickeners
23-39 43 11 23: Thickening Screw Press
23-39 43 11 25: Scum Concentrator Equipment
23-39 43 11: Residuals Thickening Equipment
23-39 43 13 11 11: Fixed Covers
23-39 43 13 11 13: Floating Covers
23-39 43 13 11 15: Gasholder Covers
23-39 43 13 11: Digester Covers and Appurtenances
23-39 43 13 13: Radial Beam Fixed Digester Covers
23-39 43 13 15: Dual Deck Truss-type Fixed Digester Covers
23-39 43 13 17: Radial Beam Floating Digester Covers
23-39 43 13 19: Dual Deck Truss-type Floating Digester Covers
23-39 43 13 21: Radial Beam Floating Gas-holding Digester Covers
23-39 43 13 23: Dual Deck Truss-type Floating Gas-holding Digester Covers
23-39 43 13 25: Digester Appurtenances
23-39 43 13 27: Aerobic Digester Aeration Equipment
23-39 43 13 29: Autothermal Thermophilic Aerobic Digestion Equipment
23-39 43 13 31: Egg-shaped Digesters
23-39 43 13 33: Confined Gas Mixing System
23-39 43 13 35: Digester Heating Equipment
23-39 43 13 37: Residuals Pasteurization Equipment
23-39 43 13: Residuals Stabilization
23-39 43 15 11: Vacuum Filters
23-39 43 15 13: Belt Filter Presses
23-39 43 15 15: Plate-and-Frame Filter Presses
23-39 43 15 17: Rotary Presses
23-39 43 15 19: Screw Presses
23-39 43 15 21: Dewatering Centrifuges
23-39 43 15 23: Belt Dryers
23-39 43 15 25: Direct-heat Residuals Drying Equipment
23-39 43 15 27: Indirect-heat Residuals Drying Equipment
23-39 43 15: Residuals Dewatering Equipment
23-39 43 17 11: Multiple-hearth Sludge Incinerators
23-39 43 17 13: Fluidized-bed Sludge Incinerators
23-39 43 17 15: Ash Handling Equipment
23-39 43 17 17: Recuperative Air Preheating Equipment
23-39 43 17 19: Regenerative Thermal Oxidizers
23-39 43 17 21: Waste Heat Recovery Boilers
23-39 43 17 23: Waste Heat Recovery Heat Exchangers
23-39 43 17 25: Thermal Oxidation Equipment
23-39 43 17: Thermal Treatment of Residuals
23-39 45 00: Septic System Equipment
23-39 45 11 11: Liquid Waste Decanter
23-39 45 11 13: Bacterial Filter Tanks
23-39 45 11 15: Liquid Waste Decanters
23-39 45 11 17: Liquid Waste Separators
23-39 45 11 19 11: Liquid Waste Pond Covers
23-39 45 11 19 13: Liquid Waste Pond Liners
23-39 45 11 19: Liquid Waste Pond and Reservoir Products
23-39 45 11 21 11: Additives for Waste Water and Sewage Treatment
23-39 45 11 21 13: Additives for Residue Treatment
23-39 45 11 21: Additives for Treatment of Liquid Waste
23-39 45 11: Liquid Waste Treatment
23-39 45 13 11: Detectors of Water Pollution
23-39 45 13: Liquid Waste Monitoring and Control
23-39 45 15 11: Chutes and Collectors
23-39 45 15 13: Pneumatic Waste Equipment
23-39 45 15 15 11: Packaged Incinerators
23-39 45 15 15: Incineration Plant
23-39 45 15 17 11: Waste Compactors and Destructors
23-39 45 15 17: Crusher Plant
23-39 45 15 19: Baling Plant
23-39 45 15 21: Pulping Machines
23-39 45 15: Solid Waste Disposal Plant Products
23-39 45 17: Solid Waste Handling Products
23-39 45 19: Solid Waste Impelling Equipment
23-39 45 21 11: Solid Waste Compactors, Destructors, and Balers
23-39 45 21 13: Solid Waste Crushers
23-39 45 21 15: Solid Waste Pulping Machines
23-39 45 21 17: Solid Waste Shredding Machines
23-39 45 21 19 11: Solid Waste Incinerators
23-39 45 21 19 13: Packaged Incinerators
23-39 45 21 19: Incinerators
23-39 45 21: Solid Waste Treatment Equipment
23-39 45 23 11: Solid Waste Metal Detectors
23-39 45 23 13: Solid Waste Detectors for Other Solids
23-39 45 23: Solid Waste Monitoring and Control Equipment
23-39 45 25 11: Complete Solid Waste Removal Systems
23-39 45 25 13: Solid Waste Bins
23-39 45 25 15: Gravity Chute Solid Waste Systems
23-39 45 25 17 11: Refuse Hoppers
23-39 45 25 17 13: Refuse Chute Doors
23-39 45 25 17 15: Refuse Chute Decontamination Units
23-39 45 25 17: Refuse Disposal Chutes
23-39 45 25: Solid Waste Collection and Removal Products
23-39 45 27 11: Refuse Compactors
23-39 45 27 13: Refuse Containers
23-39 45 27 15: Dust Collectors
23-39 45 27 17: Utility Poles
23-39 45 27: Solid Waste Handling Systems
23-39 47 00: Offshore Structures